## bus
| name | vn_kv | type | zone | in_service
0 | bus_LV_3851-27_0_4_node_0 | 0.4 | n |  | TRUE
1 | bus_LV_3851-27_0_4_node_1 | 0.4 | n |  | TRUE
2 | bus_LV_3851-27_0_4_node_2 | 0.4 | n |  | TRUE
3 | bus_LV_3851-27_0_4_node_3 | 0.4 | n |  | TRUE
4 | bus_LV_3851-27_0_4_node_4 | 0.4 | n |  | TRUE
5 | bus_LV_3851-27_0_4_node_5 | 0.4 | n |  | TRUE
6 | bus_LV_3851-27_0_4_node_14 | 0.4 | n |  | TRUE
7 | bus_LV_3851-27_0_4_node_13 | 0.4 | n |  | TRUE
8 | bus_LV_3851-27_0_4_node_6 | 0.4 | n |  | TRUE
9 | bus_LV_3851-27_0_4_node_18 | 0.4 | n |  | TRUE
10 | bus_LV_3851-27_0_4_node_17 | 0.4 | n |  | TRUE
11 | bus_LV_3851-27_0_4_node_7 | 0.4 | n |  | TRUE
12 | bus_LV_3851-27_0_4_node_8 | 0.4 | n |  | TRUE
13 | bus_LV_3851-27_0_4_node_9 | 0.4 | n |  | TRUE
14 | bus_LV_3851-27_0_4_node_10 | 0.4 | n |  | TRUE
15 | bus_LV_3851-27_0_4_node_11 | 0.4 | n |  | TRUE
16 | bus_LV_3851-27_0_4_node_12 | 0.4 | n |  | TRUE
17 | bus_LV_3851-27_0_4_node_15 | 0.4 | n |  | TRUE
18 | bus_LV_3851-27_0_4_node_65 | 0.4 | n |  | TRUE
19 | bus_LV_3851-27_0_4_node_63 | 0.4 | n |  | TRUE
20 | bus_LV_3851-27_0_4_node_68 | 0.4 | n |  | TRUE
21 | bus_LV_3851-27_0_4_node_61 | 0.4 | n |  | TRUE
22 | bus_LV_3851-27_0_4_node_19 | 0.4 | n |  | TRUE
23 | bus_LV_3851-27_0_4_node_20 | 0.4 | n |  | TRUE
24 | bus_LV_3851-27_0_4_node_21 | 0.4 | n |  | TRUE
25 | bus_LV_3851-27_0_4_node_22 | 0.4 | n |  | TRUE
26 | bus_LV_3851-27_0_4_node_31 | 0.4 | n |  | TRUE
27 | bus_LV_3851-27_0_4_node_32 | 0.4 | n |  | TRUE
28 | bus_LV_3851-27_0_4_node_26 | 0.4 | n |  | TRUE
29 | bus_LV_3851-27_0_4_node_69 | 0.4 | n |  | TRUE
30 | bus_LV_3851-27_0_4_node_23 | 0.4 | n |  | TRUE
31 | bus_LV_3851-27_0_4_node_24 | 0.4 | n |  | TRUE
32 | bus_LV_3851-27_0_4_node_25 | 0.4 | n |  | TRUE
33 | bus_LV_3851-27_0_4_node_27 | 0.4 | n |  | TRUE
34 | bus_LV_3851-27_0_4_node_28 | 0.4 | n |  | TRUE
35 | bus_LV_3851-27_0_4_node_29 | 0.4 | n |  | TRUE
36 | bus_LV_3851-27_0_4_node_30 | 0.4 | n |  | TRUE
37 | bus_LV_3851-27_0_4_node_33 | 0.4 | n |  | TRUE
38 | bus_LV_3851-27_0_4_node_38 | 0.4 | n |  | TRUE
39 | bus_LV_3851-27_0_4_node_34 | 0.4 | n |  | TRUE
40 | bus_LV_3851-27_0_4_node_39 | 0.4 | n |  | TRUE
41 | bus_LV_3851-27_0_4_node_40 | 0.4 | n |  | TRUE
42 | bus_LV_3851-27_0_4_node_53 | 0.4 | n |  | TRUE
43 | bus_LV_3851-27_0_4_node_54 | 0.4 | n |  | TRUE
44 | bus_LV_3851-27_0_4_node_35 | 0.4 | n |  | TRUE
45 | bus_LV_3851-27_0_4_node_36 | 0.4 | n |  | TRUE
46 | bus_LV_3851-27_0_4_node_37 | 0.4 | n |  | TRUE
47 | bus_LV_3851-27_0_4_node_55 | 0.4 | n |  | TRUE
48 | bus_LV_3851-27_0_4_node_56 | 0.4 | n |  | TRUE
49 | bus_LV_3851-27_0_4_node_48 | 0.4 | n |  | TRUE
50 | bus_LV_3851-27_0_4_node_47 | 0.4 | n |  | TRUE
51 | bus_LV_3851-27_0_4_node_41 | 0.4 | n |  | TRUE
52 | bus_LV_3851-27_0_4_node_67 | 0.4 | n |  | TRUE
53 | bus_LV_3851-27_0_4_node_42 | 0.4 | n |  | TRUE
54 | bus_LV_3851-27_0_4_node_45 | 0.4 | n |  | TRUE
55 | bus_LV_3851-27_0_4_node_43 | 0.4 | n |  | TRUE
56 | bus_LV_3851-27_0_4_node_44 | 0.4 | n |  | TRUE
57 | bus_LV_3851-27_0_4_node_46 | 0.4 | n |  | TRUE
58 | bus_LV_3851-27_0_4_node_52 | 0.4 | n |  | TRUE
59 | bus_LV_3851-27_0_4_node_51 | 0.4 | n |  | TRUE
60 | bus_LV_3851-27_0_4_node_49 | 0.4 | n |  | TRUE
61 | bus_LV_3851-27_0_4_node_50 | 0.4 | n |  | TRUE
62 | bus_LV_3851-27_0_4_node_57 | 0.4 | n |  | TRUE
63 | bus_LV_3851-27_0_4_node_58 | 0.4 | n |  | TRUE
64 | bus_LV_3851-27_0_4_node_60 | 0.4 | n |  | TRUE
65 | bus_LV_3851-27_0_4_node_62 | 0.4 | n |  | TRUE
66 | bus_LV_3851-27_0_4_node_64 | 0.4 | n |  | TRUE
67 | bus_LV_3851-27_0_4_node_66 | 0.4 | n |  | TRUE
68 | bus_MV_177_1_node_151 | 20 | n |  | TRUE

## load
| name | bus | p_mw | q_mvar | const_z_percent | const_i_percent | sn_mva | scaling | in_service | type
0 | LV_3851-27_0_4_load_0 | 0 | 0.011114 | 0.0027854 | 0 | 0 |  | 1 | TRUE | wye
1 | LV_3851-27_0_4_load_3 | 3 | 0.018316 | 0.0045903 | 0 | 0 |  | 1 | TRUE | wye
2 | LV_3851-27_0_4_load_4 | 4 | 0.014844 | 0.0037202 | 0 | 0 |  | 1 | TRUE | wye
3 | LV_3851-27_0_4_load_5 | 5 | 0.0031036 | 0.00077784 | 0 | 0 |  | 1 | TRUE | wye
4 | LV_3851-27_0_4_load_13 | 7 | 0.028533 | 0.0071512 | 0 | 0 |  | 1 | TRUE | wye
5 | LV_3851-27_0_4_load_6 | 8 | 0.012388 | 0.0031047 | 0 | 0 |  | 1 | TRUE | wye
6 | LV_3851-27_0_4_load_18 | 9 | 0.011745 | 0.0029435 | 0 | 0 |  | 1 | TRUE | wye
7 | LV_3851-27_0_4_load_7 | 11 | 0.017447 | 0.0043727 | 0 | 0 |  | 1 | TRUE | wye
8 | LV_3851-27_0_4_load_8 | 12 | 0.038858 | 0.0097388 | 0 | 0 |  | 1 | TRUE | wye
9 | LV_3851-27_0_4_load_12 | 16 | 0.0091557 | 0.0022946 | 0 | 0 |  | 1 | TRUE | wye
10 | LV_3851-27_0_4_load_15 | 17 | 0.043098 | 0.010801 | 0 | 0 |  | 1 | TRUE | wye
11 | LV_3851-27_0_4_load_65 | 18 | 0.0041209 | 0.0010328 | 0 | 0 |  | 1 | TRUE | wye
12 | LV_3851-27_0_4_load_63 | 19 | 0.0023842 | 0.00059754 | 0 | 0 |  | 1 | TRUE | wye
13 | LV_3851-27_0_4_load_68 | 20 | 0.0065479 | 0.001641 | 0 | 0 |  | 1 | TRUE | wye
14 | LV_3851-27_0_4_load_61 | 21 | 0.0065544 | 0.0016427 | 0 | 0 |  | 1 | TRUE | wye
15 | LV_3851-27_0_4_load_19 | 22 | 0.034546 | 0.0086581 | 0 | 0 |  | 1 | TRUE | wye
16 | LV_3851-27_0_4_load_20 | 23 | 0.016182 | 0.0040557 | 0 | 0 |  | 1 | TRUE | wye
17 | LV_3851-27_0_4_load_21 | 24 | 0.025269 | 0.006333 | 0 | 0 |  | 1 | TRUE | wye
18 | LV_3851-27_0_4_load_31 | 26 | 0.023889 | 0.0059873 | 0 | 0 |  | 1 | TRUE | wye
19 | LV_3851-27_0_4_load_32 | 27 | 0.010918 | 0.0027364 | 0 | 0 |  | 1 | TRUE | wye
20 | LV_3851-27_0_4_load_26 | 28 | 0.0097954 | 0.002455 | 0 | 0 |  | 1 | TRUE | wye
21 | LV_3851-27_0_4_load_69 | 29 | 0.0044609 | 0.001118 | 0 | 0 |  | 1 | TRUE | wye
22 | LV_3851-27_0_4_load_23 | 30 | 0.0079976 | 0.0020044 | 0 | 0 |  | 1 | TRUE | wye
23 | LV_3851-27_0_4_load_24 | 31 | 0.0057893 | 0.0014509 | 0 | 0 |  | 1 | TRUE | wye
24 | LV_3851-27_0_4_load_25 | 32 | 0.0048593 | 0.0012179 | 0 | 0 |  | 1 | TRUE | wye
25 | LV_3851-27_0_4_load_27 | 33 | 0.0044125 | 0.0011059 | 0 | 0 |  | 1 | TRUE | wye
26 | LV_3851-27_0_4_load_29 | 35 | 0.0057641 | 0.0014446 | 0 | 0 |  | 1 | TRUE | wye
27 | LV_3851-27_0_4_load_30 | 36 | 0.016535 | 0.0041441 | 0 | 0 |  | 1 | TRUE | wye
28 | LV_3851-27_0_4_load_33 | 37 | 0.004639 | 0.0011626 | 0 | 0 |  | 1 | TRUE | wye
29 | LV_3851-27_0_4_load_39 | 40 | 0.0062603 | 0.001569 | 0 | 0 |  | 1 | TRUE | wye
30 | LV_3851-27_0_4_load_40 | 41 | 0.0066307 | 0.0016618 | 0 | 0 |  | 1 | TRUE | wye
31 | LV_3851-27_0_4_load_53 | 42 | 0.0070616 | 0.0017698 | 0 | 0 |  | 1 | TRUE | wye
32 | LV_3851-27_0_4_load_54 | 43 | 0.0068205 | 0.0017094 | 0 | 0 |  | 1 | TRUE | wye
33 | LV_3851-27_0_4_load_35 | 44 | 0.002716 | 0.00068069 | 0 | 0 |  | 1 | TRUE | wye
34 | LV_3851-27_0_4_load_36 | 45 | 0.0013906 | 0.00034852 | 0 | 0 |  | 1 | TRUE | wye
35 | LV_3851-27_0_4_load_37 | 46 | 0.001374 | 0.00034436 | 0 | 0 |  | 1 | TRUE | wye
36 | LV_3851-27_0_4_load_55 | 47 | 0.0010038 | 0.00025158 | 0 | 0 |  | 1 | TRUE | wye
37 | LV_3851-27_0_4_load_56 | 48 | 0.0024081 | 0.00060354 | 0 | 0 |  | 1 | TRUE | wye
38 | LV_3851-27_0_4_load_48 | 49 | 0.0015945 | 0.00039961 | 0 | 0 |  | 1 | TRUE | wye
39 | LV_3851-27_0_4_load_47 | 50 | 0.0013859 | 0.00034733 | 0 | 0 |  | 1 | TRUE | wye
40 | LV_3851-27_0_4_load_41 | 51 | 0.0040755 | 0.0010214 | 0 | 0 |  | 1 | TRUE | wye
41 | LV_3851-27_0_4_load_67 | 52 | 0.0053776 | 0.0013478 | 0 | 0 |  | 1 | TRUE | wye
42 | LV_3851-27_0_4_load_42 | 53 | 0.002577 | 0.00064586 | 0 | 0 |  | 1 | TRUE | wye
43 | LV_3851-27_0_4_load_45 | 54 | 0.0044122 | 0.0011058 | 0 | 0 |  | 1 | TRUE | wye
44 | LV_3851-27_0_4_load_43 | 55 | 0.0066267 | 0.0016608 | 0 | 0 |  | 1 | TRUE | wye
45 | LV_3851-27_0_4_load_44 | 56 | 0.006465 | 0.0016203 | 0 | 0 |  | 1 | TRUE | wye
46 | LV_3851-27_0_4_load_46 | 57 | 0.0025816 | 0.00064702 | 0 | 0 |  | 1 | TRUE | wye
47 | LV_3851-27_0_4_load_51 | 59 | 0.0030269 | 0.0007586 | 0 | 0 |  | 1 | TRUE | wye
48 | LV_3851-27_0_4_load_50 | 61 | 0.0019951 | 0.00050003 | 0 | 0 |  | 1 | TRUE | wye
49 | LV_3851-27_0_4_load_57 | 62 | 0.002657 | 0.0006659 | 0 | 0 |  | 1 | TRUE | wye
50 | LV_3851-27_0_4_load_58 | 63 | 0.0011322 | 0.00028375 | 0 | 0 |  | 1 | TRUE | wye
51 | LV_3851-27_0_4_load_60 | 64 | 0.005258 | 0.0013178 | 0 | 0 |  | 1 | TRUE | wye
52 | LV_3851-27_0_4_load_62 | 65 | 0.0042742 | 0.0010712 | 0 | 0 |  | 1 | TRUE | wye
53 | LV_3851-27_0_4_load_64 | 66 | 0.0020675 | 0.00051817 | 0 | 0 |  | 1 | TRUE | wye
54 | LV_3851-27_0_4_load_66 | 67 | 0.0045945 | 0.0011515 | 0 | 0 |  | 1 | TRUE | wye

## ext_grid
| name | bus | vm_pu | va_degree | slack_weight | in_service
0 |  | 27 | 1 | 0 | 1 | TRUE

## line
| name | std_type | from_bus | to_bus | length_km | r_ohm_per_km | x_ohm_per_km | c_nf_per_km | g_us_per_km | max_i_ka | df | parallel | type | in_service
0 | LV_3851-27_0_4_line_0 |  | 0 | 1 | 0.037079 | 0.125 | 0.08 | 261 | 0 | 0.364 | 1 | 1 | cs | TRUE
1 | LV_3851-27_0_4_line_1 |  | 0 | 2 | 0.015361 | 0.125 | 0.08 | 261 | 0 | 0.364 | 1 | 1 | cs | TRUE
2 | LV_3851-27_0_4_line_2 |  | 1 | 3 | 0.031483 | 0.125 | 0.08 | 261 | 0 | 0.364 | 1 | 1 | cs | TRUE
3 | LV_3851-27_0_4_line_3 |  | 2 | 4 | 0.018846 | 0.125 | 0.08 | 261 | 0 | 0.364 | 1 | 1 | cs | TRUE
4 | LV_3851-27_0_4_line_4 |  | 2 | 5 | 0.015496 | 0.125 | 0.08 | 261 | 0 | 0.364 | 1 | 1 | cs | TRUE
5 | LV_3851-27_0_4_line_5 |  | 4 | 6 | 0.030374 | 0.125 | 0.08 | 261 | 0 | 0.364 | 1 | 1 | cs | TRUE
6 | LV_3851-27_0_4_line_6 |  | 6 | 7 | 0.026401 | 0.125 | 0.08 | 261 | 0 | 0.364 | 1 | 1 | cs | TRUE
7 | LV_3851-27_0_4_line_7 |  | 7 | 14 | 0.018122 | 0.125 | 0.08 | 261 | 0 | 0.364 | 1 | 1 | cs | TRUE
8 | LV_3851-27_0_4_line_8 |  | 8 | 9 | 0.11926 | 0.125 | 0.08 | 261 | 0 | 0.364 | 1 | 1 | cs | TRUE
9 | LV_3851-27_0_4_line_9 |  | 9 | 10 | 0.013328 | 0.125 | 0.08 | 261 | 0 | 0.364 | 1 | 1 | cs | TRUE
10 | LV_3851-27_0_4_line_10 |  | 10 | 17 | 0.016329 | 0.125 | 0.08 | 261 | 0 | 0.364 | 1 | 1 | cs | TRUE
11 | LV_3851-27_0_4_line_11 |  | 11 | 12 | 0.018006 | 0.125 | 0.08 | 261 | 0 | 0.364 | 1 | 2 | cs | TRUE
12 | LV_3851-27_0_4_line_12 |  | 11 | 13 | 0.022527 | 0.125 | 0.08 | 261 | 0 | 0.364 | 1 | 2 | cs | TRUE
13 | LV_3851-27_0_4_line_13 |  | 12 | 14 | 0.029521 | 0.125 | 0.08 | 261 | 0 | 0.364 | 1 | 2 | cs | TRUE
14 | LV_3851-27_0_4_line_14 |  | 13 | 15 | 0.0128 | 0.125 | 0.08 | 261 | 0 | 0.364 | 1 | 2 | cs | TRUE
15 | LV_3851-27_0_4_line_15 |  | 13 | 16 | 0.03072 | 0.125 | 0.08 | 261 | 0 | 0.364 | 1 | 1 | cs | TRUE
16 | LV_3851-27_0_4_line_16 |  | 14 | 17 | 0.029987 | 0.125 | 0.08 | 261 | 0 | 0.364 | 1 | 1 | cs | TRUE
17 | LV_3851-27_0_4_line_17 |  | 15 | 18 | 0.010493 | 0.125 | 0.08 | 261 | 0 | 0.364 | 1 | 2 | cs | TRUE
18 | LV_3851-27_0_4_line_18 |  | 15 | 19 | 0.013701 | 0.125 | 0.08 | 261 | 0 | 0.364 | 1 | 1 | cs | TRUE
19 | LV_3851-27_0_4_line_19 |  | 18 | 20 | 0.0094435 | 0.125 | 0.08 | 261 | 0 | 0.364 | 1 | 2 | cs | TRUE
20 | LV_3851-27_0_4_line_20 |  | 19 | 21 | 0.016659 | 0.125 | 0.08 | 261 | 0 | 0.364 | 1 | 1 | cs | TRUE
21 | LV_3851-27_0_4_line_21 |  | 20 | 29 | 0.0066397 | 0.125 | 0.08 | 261 | 0 | 0.364 | 1 | 2 | cs | TRUE
22 | LV_3851-27_0_4_line_22 |  | 21 | 64 | 0.003145 | 0.125 | 0.08 | 261 | 0 | 0.364 | 1 | 1 | cs | TRUE
23 | LV_3851-27_0_4_line_23 |  | 22 | 23 | 0.043279 | 0.125 | 0.08 | 261 | 0 | 0.364 | 1 | 1 | cs | TRUE
24 | LV_3851-27_0_4_line_24 |  | 22 | 24 | 3.3466e-05 | 0.125 | 0.08 | 261 | 0 | 0.364 | 1 | 1 | cs | TRUE
25 | LV_3851-27_0_4_line_25 |  | 24 | 25 | 0.025294 | 0.125 | 0.08 | 261 | 0 | 0.364 | 1 | 1 | cs | TRUE
26 | LV_3851-27_0_4_line_26 |  | 25 | 26 | 0.021201 | 0.125 | 0.08 | 261 | 0 | 0.364 | 1 | 2 | cs | TRUE
27 | LV_3851-27_0_4_line_27 |  | 25 | 27 | 0.025649 | 0.125 | 0.08 | 261 | 0 | 0.364 | 1 | 2 | cs | TRUE
28 | LV_3851-27_0_4_line_28 |  | 26 | 28 | 0.018223 | 0.125 | 0.08 | 261 | 0 | 0.364 | 1 | 1 | cs | TRUE
29 | LV_3851-27_0_4_line_29 |  | 27 | 29 | 0.015062 | 0.125 | 0.08 | 261 | 0 | 0.364 | 1 | 2 | cs | TRUE
30 | LV_3851-27_0_4_line_30 |  | 28 | 31 | 0.006134 | 0.125 | 0.08 | 261 | 0 | 0.364 | 1 | 1 | cs | TRUE
31 | LV_3851-27_0_4_line_31 |  | 30 | 31 | 0.0113 | 0.125 | 0.08 | 261 | 0 | 0.364 | 1 | 1 | cs | TRUE
32 | LV_3851-27_0_4_line_32 |  | 30 | 32 | 0.0046597 | 0.125 | 0.08 | 261 | 0 | 0.364 | 1 | 1 | cs | TRUE
33 | LV_3851-27_0_4_line_33 |  | 32 | 33 | 0.0090797 | 0.125 | 0.08 | 261 | 0 | 0.364 | 1 | 1 | cs | TRUE
34 | LV_3851-27_0_4_line_34 |  | 33 | 34 | 0.013627 | 0.125 | 0.08 | 261 | 0 | 0.364 | 1 | 1 | cs | TRUE
35 | LV_3851-27_0_4_line_35 |  | 34 | 35 | 0.031417 | 0.125 | 0.08 | 261 | 0 | 0.364 | 1 | 1 | cs | TRUE
36 | LV_3851-27_0_4_line_36 |  | 34 | 36 | 0.028035 | 0.125 | 0.08 | 261 | 0 | 0.364 | 1 | 1 | cs | TRUE
37 | LV_3851-27_0_4_line_37 |  | 35 | 37 | 0.02383 | 0.125 | 0.08 | 261 | 0 | 0.364 | 1 | 1 | cs | TRUE
38 | LV_3851-27_0_4_line_38 |  | 36 | 38 | 0.030908 | 0.125 | 0.08 | 261 | 0 | 0.364 | 1 | 1 | cs | TRUE
39 | LV_3851-27_0_4_line_39 |  | 37 | 39 | 0.055726 | 0.125 | 0.08 | 261 | 0 | 0.364 | 1 | 1 | cs | TRUE
40 | LV_3851-27_0_4_line_40 |  | 38 | 40 | 0.015251 | 0.125 | 0.08 | 261 | 0 | 0.364 | 1 | 1 | cs | TRUE
41 | LV_3851-27_0_4_line_41 |  | 38 | 41 | 0.020418 | 0.125 | 0.08 | 261 | 0 | 0.364 | 1 | 1 | cs | TRUE
42 | LV_3851-27_0_4_line_42 |  | 39 | 42 | 0.060096 | 0.125 | 0.08 | 261 | 0 | 0.364 | 1 | 1 | cs | TRUE
43 | LV_3851-27_0_4_line_43 |  | 40 | 51 | 0.0073946 | 0.125 | 0.08 | 261 | 0 | 0.364 | 1 | 1 | cs | TRUE
44 | LV_3851-27_0_4_line_44 |  | 41 | 52 | 0.0075507 | 0.125 | 0.08 | 261 | 0 | 0.364 | 1 | 1 | cs | TRUE
45 | LV_3851-27_0_4_line_45 |  | 42 | 43 | 0.013873 | 0.125 | 0.08 | 261 | 0 | 0.364 | 1 | 1 | cs | TRUE
46 | LV_3851-27_0_4_line_46 |  | 43 | 47 | 0.03049 | 0.125 | 0.08 | 261 | 0 | 0.364 | 1 | 1 | cs | TRUE
47 | LV_3851-27_0_4_line_47 |  | 44 | 45 | 0.027761 | 0.125 | 0.08 | 261 | 0 | 0.364 | 1 | 1 | cs | TRUE
48 | LV_3851-27_0_4_line_48 |  | 45 | 46 | 0.013236 | 0.125 | 0.08 | 261 | 0 | 0.364 | 1 | 1 | cs | TRUE
49 | LV_3851-27_0_4_line_49 |  | 45 | 47 | 0.059551 | 0.125 | 0.08 | 261 | 0 | 0.364 | 1 | 1 | cs | TRUE
50 | LV_3851-27_0_4_line_50 |  | 46 | 49 | 0.020856 | 0.125 | 0.08 | 261 | 0 | 0.364 | 1 | 1 | cs | TRUE
51 | LV_3851-27_0_4_line_51 |  | 47 | 48 | 0.02143 | 0.125 | 0.08 | 261 | 0 | 0.364 | 1 | 1 | cs | TRUE
52 | LV_3851-27_0_4_line_52 |  | 49 | 50 | 0.018084 | 0.125 | 0.08 | 261 | 0 | 0.364 | 1 | 1 | cs | TRUE
53 | LV_3851-27_0_4_line_53 |  | 50 | 60 | 0.0091377 | 0.125 | 0.08 | 261 | 0 | 0.364 | 1 | 1 | cs | TRUE
54 | LV_3851-27_0_4_line_54 |  | 51 | 53 | 0.024631 | 0.125 | 0.08 | 261 | 0 | 0.364 | 1 | 1 | cs | TRUE
55 | LV_3851-27_0_4_line_55 |  | 54 | 55 | 0.032636 | 0.125 | 0.08 | 261 | 0 | 0.364 | 1 | 1 | cs | TRUE
56 | LV_3851-27_0_4_line_56 |  | 55 | 56 | 0.00086719 | 0.125 | 0.08 | 261 | 0 | 0.364 | 1 | 1 | cs | TRUE
57 | LV_3851-27_0_4_line_57 |  | 56 | 57 | 0.050149 | 0.125 | 0.08 | 261 | 0 | 0.364 | 1 | 1 | cs | TRUE
58 | LV_3851-27_0_4_line_58 |  | 57 | 58 | 0.023252 | 0.125 | 0.08 | 261 | 0 | 0.364 | 1 | 1 | cs | TRUE
59 | LV_3851-27_0_4_line_59 |  | 58 | 59 | 0.027602 | 0.125 | 0.08 | 261 | 0 | 0.364 | 1 | 1 | cs | TRUE
60 | LV_3851-27_0_4_line_60 |  | 59 | 60 | 0.048107 | 0.125 | 0.08 | 261 | 0 | 0.364 | 1 | 1 | cs | TRUE
61 | LV_3851-27_0_4_line_61 |  | 60 | 61 | 0.014184 | 0.125 | 0.08 | 261 | 0 | 0.364 | 1 | 1 | cs | TRUE
62 | LV_3851-27_0_4_line_62 |  | 61 | 62 | 0.039346 | 0.125 | 0.08 | 261 | 0 | 0.364 | 1 | 1 | cs | TRUE
63 | LV_3851-27_0_4_line_63 |  | 62 | 63 | 0.12951 | 0.125 | 0.08 | 261 | 0 | 0.364 | 1 | 1 | cs | TRUE
64 | LV_3851-27_0_4_line_64 |  | 64 | 65 | 0.0068213 | 0.125 | 0.08 | 261 | 0 | 0.364 | 1 | 1 | cs | TRUE
65 | LV_3851-27_0_4_line_65 |  | 65 | 66 | 0.010174 | 0.125 | 0.08 | 261 | 0 | 0.364 | 1 | 1 | cs | TRUE
66 | LV_3851-27_0_4_line_66 |  | 66 | 67 | 0.0062001 | 0.125 | 0.08 | 261 | 0 | 0.364 | 1 | 1 | cs | TRUE

## trafo
| name | std_type | hv_bus | lv_bus | sn_mva | vn_hv_kv | vn_lv_kv | vk_percent | vkr_percent | pfe_kw | i0_percent | shift_degree | tap_side | tap_neutral | tap_min | tap_max | tap_step_percent | tap_step_degree | tap_pos | tap_phase_shifter | parallel | df | in_service
0 | LV_3851-27_0_4_trafo_32 | 0.63 MVA 20/0.4 kV | 68 | 27 | 0.63 | 20 | 0.4 | 6 | 1.206 | 1.65 | 0.2619 | 150 | hv | 0 | -2 | 2 | 2.5 | 0 | 0 | FALSE | 1 | 1 | TRUE

## line_geodata
| x0 | y0 | x1 | y1 | x2 | y2 | x3 | y3 | x4 | y4 | x5 | y5 | x6 | y6 | x7 | y7 | x8 | y8 | x9 | y9
0 | 2783416.7856 | 1187141.9571 | 2783419.5705 | 1187139.54 | 2783421.1175 | 1187135.906 | 2783419.7824 | 1187132.128 | 2783404.7916 | 1187111.5802
1 | 2783395.7381 | 1187099.1706 | 2783404.7916 | 1187111.5802
2 | 2783416.7856 | 1187141.9571 | 2783401.7772 | 1187124.625 | 2783396.3955 | 1187117.9736
3 | 2783395.7381 | 1187099.1706 | 2783384.6329 | 1187083.9447
4 | 2783395.7381 | 1187099.1706 | 2783403.2814 | 1187093.7295 | 2783408.4299 | 1187090.2844
5 | 2783360.7612 | 1187072.8518 | 2783368.4993 | 1187070.2751 | 2783373.0806 | 1187071.0383 | 2783376.9776 | 1187073.4488 | 2783384.6329 | 1187083.9447
6 | 2783360.7612 | 1187072.8518 | 2783343.938 | 1187052.5053
7 | 2783332.39 | 1187038.5387 | 2783343.938 | 1187052.5053
8 | 2783366.1842 | 1187012.2472 | 2783484.5451 | 1186997.601
9 | 2783359.2638 | 1187000.8464 | 2783366.1842 | 1187012.2472
10 | 2783359.2638 | 1187000.8464 | 2783349.9417 | 1187014.2534
11 | 2783295.078 | 1187067.9783 | 2783309.2139 | 1187056.8249
12 | 2783277.3933 | 1187081.9318 | 2783295.078 | 1187067.9783
13 | 2783332.39 | 1187038.5387 | 2783309.2139 | 1187056.8249
14 | 2783277.3933 | 1187081.9318 | 2783284.3488 | 1187092.6885
15 | 2783277.3933 | 1187081.9318 | 2783259.3842 | 1187057.0444
16 | 2783332.39 | 1187038.5387 | 2783335.8661 | 1187034.4967 | 2783349.9417 | 1187014.2534
17 | 2783284.3488 | 1187092.6885 | 2783290.4951 | 1187101.1935
18 | 2783284.3488 | 1187092.6885 | 2783272.0097 | 1187086.7334
19 | 2783296.0263 | 1187108.8475 | 2783290.4951 | 1187101.1935
20 | 2783272.0097 | 1187086.7334 | 2783261.5631 | 1187081.6917 | 2783257.0866 | 1187084.0487
21 | 2783296.0263 | 1187108.8475 | 2783299.9154 | 1187114.229
22 | 2783254.3037 | 1187085.5139 | 2783257.0866 | 1187084.0487
23 | 2783334.9405 | 1187169.9527 | 2783340.1362 | 1187180.5152 | 2783342.9713 | 1187185.9295 | 2783355.7841 | 1187207.8565
24 | 2783334.9405 | 1187169.9527 | 2783334.9257 | 1187169.9227
25 | 2783323.761 | 1187147.2258 | 2783334.9257 | 1187169.9227
26 | 2783323.761 | 1187147.2258 | 2783308.5095 | 1187161.9521
27 | 2783323.761 | 1187147.2258 | 2783308.7374 | 1187126.4367
28 | 2783295.4 | 1187174.6102 | 2783308.5095 | 1187161.9521
29 | 2783299.9154 | 1187114.229 | 2783308.7374 | 1187126.4367
30 | 2783290.9873 | 1187178.8709 | 2783295.4 | 1187174.6102
31 | 2783290.9873 | 1187178.8709 | 2783282.8584 | 1187186.72
32 | 2783279.5063 | 1187189.9567 | 2783282.8584 | 1187186.72
33 | 2783272.9744 | 1187196.2636 | 2783279.5063 | 1187189.9567
34 | 2783263.1711 | 1187205.7293 | 2783272.9744 | 1187196.2636
35 | 2783263.1711 | 1187205.7293 | 2783271.1796 | 1187236.1088
36 | 2783263.1711 | 1187205.7293 | 2783255.2428 | 1187207.5441 | 2783248.3083 | 1187205.3298 | 2783236.6465 | 1187200.4995
37 | 2783271.1796 | 1187236.1088 | 2783277.2539 | 1187259.1512
38 | 2783212.0173 | 1187182.0302 | 2783223.981 | 1187192.5731 | 2783235.3765 | 1187199.9734 | 2783236.6465 | 1187200.4995
39 | 2783294.7222 | 1187311.721 | 2783289.5149 | 1187303.2311 | 2783286.0756 | 1187292.6154 | 2783277.2539 | 1187259.1512
40 | 2783212.0173 | 1187182.0302 | 2783197.9447 | 1187176.1511
41 | 2783212.0173 | 1187182.0302 | 2783215.5778 | 1187161.9252
42 | 2783294.7222 | 1187311.721 | 2783289.0558 | 1187315.7293 | 2783284.1124 | 1187315.5779 | 2783263.291 | 1187308.2892 | 2783249.4311 | 1187306.5635 | 2783237.2501 | 1187306.7611
43 | 2783197.9447 | 1187176.1511 | 2783191.1216 | 1187173.3007
44 | 2783216.8945 | 1187154.4902 | 2783215.5778 | 1187161.9252
45 | 2783237.2501 | 1187306.7611 | 2783223.3792 | 1187306.9862
46 | 2783223.3792 | 1187306.9862 | 2783213.8147 | 1187307.1413 | 2783210.3217 | 1187308.002 | 2783207.9626 | 1187311.9782 | 2783207.6199 | 1187315.9383 | 2783209.3412 | 1187321.0737 | 2783212.084 | 1187322.9307
47 | 2783188.7746 | 1187379.3503 | 2783173.0243 | 1187365.4956 | 2783167.1815 | 1187362.0469
48 | 2783153.9485 | 1187361.7502 | 2783167.1815 | 1187362.0469 | 2783167.1815 | 1187362.0469
49 | 2783212.084 | 1187322.9307 | 2783167.1815 | 1187362.0469
50 | 2783133.1053 | 1187361.0556 | 2783144.076 | 1187361.5288 | 2783153.9485 | 1187361.7502
51 | 2783229.7833 | 1187335.0127 | 2783215.1912 | 1187325.0343 | 2783212.084 | 1187322.9307
52 | 2783115.0382 | 1187360.2763 | 2783133.1053 | 1187361.0556
53 | 2783105.9089 | 1187359.8826 | 2783115.0382 | 1187360.2763
54 | 2783191.1216 | 1187173.3007 | 2783168.3938 | 1187163.8058
55 | 2783152.8279 | 1187270.6739 | 2783152.3326 | 1187268.8903 | 2783136.1145 | 1187248.9082 | 2783133.1468 | 1187244.8225
56 | 2783152.8279 | 1187270.6739 | 2783152.8279 | 1187270.6739 | 2783152.8013 | 1187271.5407
57 | 2783152.8013 | 1187271.5407 | 2783152.7282 | 1187273.9296 | 2783152.1164 | 1187275.9573 | 2783150.8291 | 1187278.0978 | 2783147.1111 | 1187279.074 | 2783140.054 | 1187277.6235 | 2783136.535 | 1187276.8373 | 2783123.2607 | 1187277.9326 | 2783114.4004 | 1187282.0102 | 2783109.3838 | 1187284.0518
58 | 2783088.8738 | 1187294.4755 | 2783093.2528 | 1187290.6167 | 2783109.3838 | 1187284.0518
59 | 2783088.8738 | 1187294.4755 | 2783092.3496 | 1187297.1733 | 2783094.728 | 1187301.0498 | 2783094.6106 | 1187305.8843 | 2783090.9883 | 1187319.2193
60 | 2783105.9089 | 1187359.8826 | 2783098.51 | 1187356.1305 | 2783093.2284 | 1187350.0631 | 2783089.7015 | 1187340.8018 | 2783088.7682 | 1187332.1203 | 2783089.7057 | 1187323.9409 | 2783090.9883 | 1187319.2193
61 | 2783105.9089 | 1187359.8826 | 2783104.7953 | 1187366.3327 | 2783107.2478 | 1187373.5662
62 | 2783107.2478 | 1187373.5662 | 2783119.8814 | 1187410.8286
63 | 2783119.8814 | 1187410.8286 | 2782994.191 | 1187442.0397
64 | 2783254.3037 | 1187085.5139 | 2783248.2679 | 1187088.6918
65 | 2783240.7613 | 1187087.4644 | 2783244.9834 | 1187084.7319 | 2783248.2679 | 1187088.6918 | 2783248.2679 | 1187088.6918
66 | 2783235.5561 | 1187090.8331 | 2783240.7613 | 1187087.4644

## bus_geodata
| x | y | coords
0 | 2783404.7916 | 1187111.5802
1 | 2783416.7856 | 1187141.9571
2 | 2783395.7381 | 1187099.1706
3 | 2783396.3955 | 1187117.9736
4 | 2783384.6329 | 1187083.9447
5 | 2783408.4299 | 1187090.2844
6 | 2783360.7612 | 1187072.8518
7 | 2783343.938 | 1187052.5053
8 | 2783484.5451 | 1186997.601
9 | 2783366.1842 | 1187012.2472
10 | 2783359.2638 | 1187000.8464
11 | 2783295.078 | 1187067.9783
12 | 2783309.2139 | 1187056.8249
13 | 2783277.3933 | 1187081.9318
14 | 2783332.39 | 1187038.5387
15 | 2783284.3488 | 1187092.6885
16 | 2783259.3842 | 1187057.0444
17 | 2783349.9417 | 1187014.2534
18 | 2783290.4951 | 1187101.1935
19 | 2783272.0097 | 1187086.7334
20 | 2783296.0263 | 1187108.8475
21 | 2783257.0866 | 1187084.0487
22 | 2783334.9405 | 1187169.9527
23 | 2783355.7841 | 1187207.8565
24 | 2783334.9257 | 1187169.9227
25 | 2783323.761 | 1187147.2258
26 | 2783308.5095 | 1187161.9521
27 | 2783308.7374 | 1187126.4367
28 | 2783295.4 | 1187174.6102
29 | 2783299.9154 | 1187114.229
30 | 2783282.8584 | 1187186.72
31 | 2783290.9873 | 1187178.8709
32 | 2783279.5063 | 1187189.9567
33 | 2783272.9744 | 1187196.2636
34 | 2783263.1711 | 1187205.7293
35 | 2783271.1796 | 1187236.1088
36 | 2783236.6465 | 1187200.4995
37 | 2783277.2539 | 1187259.1512
38 | 2783212.0173 | 1187182.0302
39 | 2783294.7222 | 1187311.721
40 | 2783197.9447 | 1187176.1511
41 | 2783215.5778 | 1187161.9252
42 | 2783237.2501 | 1187306.7611
43 | 2783223.3792 | 1187306.9862
44 | 2783188.7746 | 1187379.3503
45 | 2783167.1815 | 1187362.0469
46 | 2783153.9485 | 1187361.7502
47 | 2783212.084 | 1187322.9307
48 | 2783229.7833 | 1187335.0127
49 | 2783133.1053 | 1187361.0556
50 | 2783115.0382 | 1187360.2763
51 | 2783191.1216 | 1187173.3007
52 | 2783216.8945 | 1187154.4902
53 | 2783168.3938 | 1187163.8058
54 | 2783133.1468 | 1187244.8225
55 | 2783152.8278 | 1187270.6739
56 | 2783152.8013 | 1187271.5407
57 | 2783109.3838 | 1187284.0518
58 | 2783088.8738 | 1187294.4755
59 | 2783090.9883 | 1187319.2193
60 | 2783105.9089 | 1187359.8826
61 | 2783107.2478 | 1187373.5662
62 | 2783119.8814 | 1187410.8286
63 | 2782994.191 | 1187442.0397
64 | 2783254.3037 | 1187085.5139
65 | 2783248.2679 | 1187088.6918
66 | 2783240.7613 | 1187087.4644
67 | 2783235.5561 | 1187090.8331
68 | 2783323.761 | 1187147.2258

## line_std_types
| c_nf_per_km | r_ohm_per_km | x_ohm_per_km | max_i_ka | type | q_mm2 | alpha | voltage_rating
NAYY 4x50 SE | 210 | 0.642 | 0.083 | 0.142 | cs | 50 | 0.00403 | LV
NAYY 4x120 SE | 264 | 0.225 | 0.08 | 0.242 | cs | 120 | 0.00403 | LV
NAYY 4x150 SE | 261 | 0.208 | 0.08 | 0.27 | cs | 150 | 0.00403 | LV
NA2XS2Y 1x95 RM/25 12/20 kV | 216 | 0.313 | 0.132 | 0.252 | cs | 95 | 0.00403 | MV
NA2XS2Y 1x185 RM/25 12/20 kV | 273 | 0.161 | 0.117 | 0.362 | cs | 185 | 0.00403 | MV
NA2XS2Y 1x240 RM/25 12/20 kV | 304 | 0.122 | 0.112 | 0.421 | cs | 240 | 0.00403 | MV
NA2XS2Y 1x95 RM/25 6/10 kV | 315 | 0.313 | 0.123 | 0.249 | cs | 95 | 0.00403 | MV
NA2XS2Y 1x185 RM/25 6/10 kV | 406 | 0.161 | 0.11 | 0.358 | cs | 185 | 0.00403 | MV
NA2XS2Y 1x240 RM/25 6/10 kV | 456 | 0.122 | 0.105 | 0.416 | cs | 240 | 0.00403 | MV
NA2XS2Y 1x150 RM/25 12/20 kV | 250 | 0.206 | 0.116 | 0.319 | cs | 150 | 0.00403 | MV
NA2XS2Y 1x120 RM/25 12/20 kV | 230 | 0.253 | 0.119 | 0.283 | cs | 120 | 0.00403 | MV
NA2XS2Y 1x70 RM/25 12/20 kV | 190 | 0.443 | 0.132 | 0.22 | cs | 70 | 0.00403 | MV
NA2XS2Y 1x150 RM/25 6/10 kV | 360 | 0.206 | 0.11 | 0.315 | cs | 150 | 0.00403 | MV
NA2XS2Y 1x120 RM/25 6/10 kV | 340 | 0.253 | 0.113 | 0.28 | cs | 120 | 0.00403 | MV
NA2XS2Y 1x70 RM/25 6/10 kV | 280 | 0.443 | 0.123 | 0.217 | cs | 70 | 0.00403 | MV
N2XS(FL)2Y 1x120 RM/35 64/110 kV | 112 | 0.153 | 0.166 | 0.366 | cs | 120 | 0.00393 | HV
N2XS(FL)2Y 1x185 RM/35 64/110 kV | 125 | 0.099 | 0.156 | 0.457 | cs | 185 | 0.00393 | HV
N2XS(FL)2Y 1x240 RM/35 64/110 kV | 135 | 0.075 | 0.149 | 0.526 | cs | 240 | 0.00393 | HV
N2XS(FL)2Y 1x300 RM/35 64/110 kV | 144 | 0.06 | 0.144 | 0.588 | cs | 300 | 0.00393 | HV
15-AL1/3-ST1A 0.4 | 11 | 1.8769 | 0.35 | 0.105 | ol | 16 | 0.00403 | LV
24-AL1/4-ST1A 0.4 | 11.25 | 1.2012 | 0.335 | 0.14 | ol | 24 | 0.00403 | LV
48-AL1/8-ST1A 0.4 | 12.2 | 0.5939 | 0.3 | 0.21 | ol | 48 | 0.00403 | LV
94-AL1/15-ST1A 0.4 | 13.2 | 0.306 | 0.29 | 0.35 | ol | 94 | 0.00403 | LV
34-AL1/6-ST1A 10.0 | 9.7 | 0.8342 | 0.36 | 0.17 | ol | 34 | 0.00403 | MV
48-AL1/8-ST1A 10.0 | 10.1 | 0.5939 | 0.35 | 0.21 | ol | 48 | 0.00403 | MV
70-AL1/11-ST1A 10.0 | 10.4 | 0.4132 | 0.339 | 0.29 | ol | 70 | 0.00403 | MV
94-AL1/15-ST1A 10.0 | 10.75 | 0.306 | 0.33 | 0.35 | ol | 94 | 0.00403 | MV
122-AL1/20-ST1A 10.0 | 11.1 | 0.2376 | 0.323 | 0.41 | ol | 122 | 0.00403 | MV
149-AL1/24-ST1A 10.0 | 11.25 | 0.194 | 0.315 | 0.47 | ol | 149 | 0.00403 | MV
34-AL1/6-ST1A 20.0 | 9.15 | 0.8342 | 0.382 | 0.17 | ol | 34 | 0.00403 | MV
48-AL1/8-ST1A 20.0 | 9.5 | 0.5939 | 0.372 | 0.21 | ol | 48 | 0.00403 | MV
70-AL1/11-ST1A 20.0 | 9.7 | 0.4132 | 0.36 | 0.29 | ol | 70 | 0.00403 | MV
94-AL1/15-ST1A 20.0 | 10 | 0.306 | 0.35 | 0.35 | ol | 94 | 0.00403 | MV
122-AL1/20-ST1A 20.0 | 10.3 | 0.2376 | 0.344 | 0.41 | ol | 122 | 0.00403 | MV
149-AL1/24-ST1A 20.0 | 10.5 | 0.194 | 0.337 | 0.47 | ol | 149 | 0.00403 | MV
184-AL1/30-ST1A 20.0 | 10.75 | 0.1571 | 0.33 | 0.535 | ol | 184 | 0.00403 | MV
243-AL1/39-ST1A 20.0 | 11 | 0.1188 | 0.32 | 0.645 | ol | 243 | 0.00403 | MV
48-AL1/8-ST1A 110.0 | 8 | 0.5939 | 0.46 | 0.21 | ol | 48 | 0.00403 | HV
70-AL1/11-ST1A 110.0 | 8.4 | 0.4132 | 0.45 | 0.29 | ol | 70 | 0.00403 | HV
94-AL1/15-ST1A 110.0 | 8.65 | 0.306 | 0.44 | 0.35 | ol | 94 | 0.00403 | HV
122-AL1/20-ST1A 110.0 | 8.5 | 0.2376 | 0.43 | 0.41 | ol | 122 | 0.00403 | HV
149-AL1/24-ST1A 110.0 | 8.75 | 0.194 | 0.41 | 0.47 | ol | 149 | 0.00403 | HV
184-AL1/30-ST1A 110.0 | 8.8 | 0.1571 | 0.4 | 0.535 | ol | 184 | 0.00403 | HV
243-AL1/39-ST1A 110.0 | 9 | 0.1188 | 0.39 | 0.645 | ol | 243 | 0.00403 | HV
305-AL1/39-ST1A 110.0 | 9.2 | 0.0949 | 0.38 | 0.74 | ol | 305 | 0.00403 | HV
490-AL1/64-ST1A 110.0 | 9.75 | 0.059 | 0.37 | 0.96 | ol | 490 | 0.00403 | HV
679-AL1/86-ST1A 110.0 | 9.95 | 0.042 | 0.36 | 1.15 | ol | 679 | 0.00403 | HV
490-AL1/64-ST1A 220.0 | 10 | 0.059 | 0.285 | 0.96 | ol | 490 | 0.00403 | HV
679-AL1/86-ST1A 220.0 | 11.7 | 0.042 | 0.275 | 1.15 | ol | 679 | 0.00403 | HV
490-AL1/64-ST1A 380.0 | 11 | 0.059 | 0.253 | 0.96 | ol | 490 | 0.00403 | HV
679-AL1/86-ST1A 380.0 | 14.6 | 0.042 | 0.25 | 1.15 | ol | 679 | 0.00403 | HV

## trafo_std_types
| i0_percent | pfe_kw | vkr_percent | sn_mva | vn_lv_kv | vn_hv_kv | vk_percent | shift_degree | vector_group | tap_side | tap_neutral | tap_min | tap_max | tap_step_degree | tap_step_percent | tap_phase_shifter
160 MVA 380/110 kV | 0.06 | 60 | 0.25 | 160 | 110 | 380 | 12.2 | 0 | Yy0 | hv | 0 | -9 | 9 | 0 | 1.5 | FALSE
100 MVA 220/110 kV | 0.06 | 55 | 0.26 | 100 | 110 | 220 | 12 | 0 | Yy0 | hv | 0 | -9 | 9 | 0 | 1.5 | FALSE
63 MVA 110/20 kV | 0.04 | 22 | 0.32 | 63 | 20 | 110 | 18 | 150 | YNd5 | hv | 0 | -9 | 9 | 0 | 1.5 | FALSE
40 MVA 110/20 kV | 0.05 | 18 | 0.34 | 40 | 20 | 110 | 16.2 | 150 | YNd5 | hv | 0 | -9 | 9 | 0 | 1.5 | FALSE
25 MVA 110/20 kV | 0.07 | 14 | 0.41 | 25 | 20 | 110 | 12 | 150 | YNd5 | hv | 0 | -9 | 9 | 0 | 1.5 | FALSE
63 MVA 110/10 kV | 0.04 | 22 | 0.32 | 63 | 10 | 110 | 18 | 150 | YNd5 | hv | 0 | -9 | 9 | 0 | 1.5 | FALSE
40 MVA 110/10 kV | 0.05 | 18 | 0.34 | 40 | 10 | 110 | 16.2 | 150 | YNd5 | hv | 0 | -9 | 9 | 0 | 1.5 | FALSE
25 MVA 110/10 kV | 0.07 | 14 | 0.41 | 25 | 10 | 110 | 12 | 150 | YNd5 | hv | 0 | -9 | 9 | 0 | 1.5 | FALSE
0.25 MVA 20/0.4 kV | 0.32 | 0.8 | 1.44 | 0.25 | 0.4 | 20 | 6 | 150 | Yzn5 | hv | 0 | -2 | 2 | 0 | 2.5 | FALSE
0.4 MVA 20/0.4 kV | 0.3375 | 1.35 | 1.425 | 0.4 | 0.4 | 20 | 6 | 150 | Dyn5 | hv | 0 | -2 | 2 | 0 | 2.5 | FALSE
0.63 MVA 20/0.4 kV | 0.2619 | 1.65 | 1.206 | 0.63 | 0.4 | 20 | 6 | 150 | Dyn5 | hv | 0 | -2 | 2 | 0 | 2.5 | FALSE
0.25 MVA 10/0.4 kV | 0.24 | 0.6 | 1.2 | 0.25 | 0.4 | 10 | 4 | 150 | Dyn5 | hv | 0 | -2 | 2 | 0 | 2.5 | FALSE
0.4 MVA 10/0.4 kV | 0.2375 | 0.95 | 1.325 | 0.4 | 0.4 | 10 | 4 | 150 | Dyn5 | hv | 0 | -2 | 2 | 0 | 2.5 | FALSE
0.63 MVA 10/0.4 kV | 0.1873 | 1.18 | 1.0794 | 0.63 | 0.4 | 10 | 4 | 150 | Dyn5 | hv | 0 | -2 | 2 | 0 | 2.5 | FALSE

## trafo3w_std_types
| sn_hv_mva | sn_mv_mva | sn_lv_mva | vn_hv_kv | vn_mv_kv | vn_lv_kv | vk_hv_percent | vk_mv_percent | vk_lv_percent | vkr_hv_percent | vkr_mv_percent | vkr_lv_percent | pfe_kw | i0_percent | shift_mv_degree | shift_lv_degree | vector_group | tap_side | tap_neutral | tap_min | tap_max | tap_step_percent
63/25/38 MVA 110/20/10 kV | 63 | 25 | 38 | 110 | 20 | 10 | 10.4 | 10.4 | 10.4 | 0.28 | 0.32 | 0.35 | 35 | 0.89 | 0 | 0 | YN0yn0yn0 | hv | 0 | -10 | 10 | 1.2
63/25/38 MVA 110/10/10 kV | 63 | 25 | 38 | 110 | 10 | 10 | 10.4 | 10.4 | 10.4 | 0.28 | 0.32 | 0.35 | 35 | 0.89 | 0 | 0 | YN0yn0yn0 | hv | 0 | -10 | 10 | 1.2

## fuse_std_types
| fuse_type | i_rated_a | t_avg | t_min | t_total | x_avg | x_min | x_total
HV 100A | HV 100A | 100 | 0 | [10.0, 3.64, 0.854, 0.281, 0.1, 0.0531, 0.022, 0.01] | [10.0, 4.267, 1.21, 0.403, 0.1, 0.058, 0.022, 0.01] | 0 | [300.0, 350.0, 450.0, 550.0, 700.0, 850.0, 1200.0, 1752.0] | [600.0, 700.0, 900.0, 1150.0, 1665.0, 2000.0, 3000.0, 4313.0]
HV 10A | HV 10A | 10 | 0 | [10.0, 1675.0, 0.344, 0.156, 0.1, 0.0417, 0.0171, 0.01] | [10.0, 1.3, 0.3, 0.155, 0.1, 0.0555, 0.023, 0.01] | 0 | [30.0, 32.0, 35.0, 37.0, 39.0, 50.0, 70.0, 88.0] | [60.0, 70.0, 80.0, 87.0, 94.0, 110.0, 150.0, 216.0]
HV 125A | HV 125A | 125 | 0 | [10.0, 1.82, 0.344, 0.1, 0.0467, 0.0269, 0.01] | [10.0, 2.478, 0.426, 0.1, 0.0427, 0.0211, 0.01] | 0 | [375.0, 500.0, 700.0, 925.0, 1200.0, 1500.0, 2341.0] | [750.0, 1000.0, 1500.0, 2200.0, 3000.0, 4000.0, 5765.0]
HV 160A | HV 160A | 160 | 0 | [10.0, 4.15, 1.03, 0.198, 0.1, 0.051, 0.0172, 0.01] | [10.0, 2.3, 0.734, 0.274, 0.1, 0.046, 0.0177, 0.01] | 0 | [480.0, 550.0, 700.0, 1000.0, 1260.0, 1600.0, 2500.0, 3227.0] | [960.0, 1300.0, 1700.0, 2200.0, 2996.0, 4000.0, 6000.0, 7946.0]
HV 16A | HV 16A | 16 | 0 | [10.0, 0.352, 0.164, 0.1, 0.0649, 0.0342, 0.01] | [10.0, 2.34, 0.722, 0.181, 0.1, 0.055, 0.0296, 0.01] | 0 | [48.0, 60.0, 65.0, 71.0, 80.0, 100.0, 162.0] | [96.0, 110.0, 125.0, 150.0, 168.0, 200.0, 250.0, 398.0]
HV 200A | HV 200A | 200 | 0 | [10.0, 4.267, 1.21, 0.403, 0.1, 0.058, 0.022, 0.01] | [10.0, 3.73, 1.654, 0.328, 0.1, 0.0531, 0.019, 0.01] | 0 | [600.0, 700.0, 900.0, 1150.0, 1665.0, 2000.0, 3000.0, 4313.0] | [1200.0, 1500.0, 1800.0, 2700.0, 3960.0, 5000.0, 7500.0, 10620.0]
HV 20A | HV 20A | 20 | 0 | [10.0, 1.3, 0.3, 0.155, 0.1, 0.0555, 0.023, 0.01] | [10.0, 1.3, 0.161, 0.1, 0.0611, 0.0399, 0.0141, 0.01] | 0 | [60.0, 70.0, 80.0, 87.0, 94.0, 110.0, 150.0, 216.0] | [120.0, 150.0, 200.0, 223.0, 260.0, 300.0, 450.0, 532.0]
HV 25A | HV 25A | 25 | 0 | [10.0, 2.512, 0.833, 0.299, 0.1, 0.0372, 0.0223, 0.01] | [10.0, 3.125, 0.597, 0.198, 0.1, 0.0378, 0.022, 0.01] | 0 | [75.0, 82.0, 90.0, 100.0, 124.0, 170.0, 200.0, 289.0] | [150.0, 170.0, 210.0, 250.0, 294.0, 400.0, 500.0, 711.0]
HV 31.5A | HV 31.5A | 31.5 | 0 | [10.0, 2.34, 0.722, 0.181, 0.1, 0.055, 0.0296, 0.01] | [10.0, 2.84, 0.368, 0.164, 0.1, 0.0621, 0.0378, 0.0195, 0.01] | 0 | [95.0, 110.0, 125.0, 150.0, 165.0, 200.0, 250.0, 390.0] | [189.0, 220.0, 300.0, 350.0, 393.0, 450.0, 530.0, 700.0, 960.0]
HV 40A | HV 40A | 40 | 0 | [10.0, 1.3, 0.161, 0.1, 0.0611, 0.0399, 0.0141, 0.01] | [10.0, 2.05, 0.369, 0.198, 0.1, 0.051, 0.0298, 0.01] | 0 | [120.0, 150.0, 200.0, 223.0, 260.0, 300.0, 450.0, 532.0] | [240.0, 300.0, 400.0, 450.0, 530.0, 650.0, 800.0, 1311.0]
HV 50A | HV 50A | 50 | 0 | [10.0, 3.215, 0.597, 0.198, 0.1, 0.0378, 0.022, 0.01] | [10.0, 3.64, 0.854, 0.281, 0.1, 0.0531, 0.022, 0.01] | 0 | [150.0, 170.0, 210.0, 250.0, 294.0, 400.0, 500.0, 711.0] | [300.0, 350.0, 450.0, 550.0, 700.0, 850.0, 1200.0, 1752.0]
HV 6.3A | HV 6.3A | 6.3 | 0 | [10.0, 1.39, 0.344, 0.168, 0.1, 0.056, 0.0263, 0.01] | [10.0, 1.711, 0.516, 0.198, 0.1, 0.0634, 0.0303, 0.01] | 0 | [19.0, 19.5, 20.4, 20.8, 22.0, 25.0, 32.0, 48.0] | [38.0, 40.0, 43.0, 48.0, 53.0, 60.0, 75.0, 118.0]
HV 63A | HV 63A | 63 | 0 | [10.0, 2.84, 0.368, 0.164, 0.1, 0.0621, 0.0378, 0.0195, 0.01] | [10.0, 1.82, 0.344, 0.1, 0.0467, 0.0269, 0.01] | 0 | [189.0, 220.0, 300.0, 350.0, 393.0, 450.0, 530.0, 700.0, 961.0] | [378.0, 500.0, 700.0, 934.0, 1200.0, 1500.0, 2366.0]
HV 80A | HV 80A | 80 | 0 | [10.0, 2.05, 0.369, 0.198, 0.1, 0.051, 0.0298, 0.01] | [10.0, 4.15, 1.03, 0.198, 0.1, 0.051, 0.0172, 0.01] | 0 | [240.0, 300.0, 400.0, 450.0, 530.0, 650.0, 800.0, 1311.0] | [480.0, 550.0, 700.0, 1000.0, 1260.0, 1600.0, 2500.0, 3227.0]
Siemens NH-1-100 | Siemens NH-1-100 | 100 | [5400.0, 2000.0, 400.0, 20.0, 1.0, 0.2, 0.012, 0.004] | 0 | 0 | [150.0, 190.0, 250.0, 430.0, 900.0, 1250.0, 2700.0, 3600.0] | 0 | 0
Siemens NH-1-125 | Siemens NH-1-125 | 125 | [4800.0, 120.0, 7.0, 0.1, 0.004] | 0 | 0 | [180.0, 400.0, 740.0, 2000.0, 4250.0] | 0 | 0
Siemens NH-1-16 | Siemens NH-1-16 | 16 | [4000.0, 400.0, 2.0, 0.1, 0.04, 0.01] | 0 | 0 | [26.0, 35.0, 75.0, 150.0, 200.0, 300.0] | 0 | 0
Siemens NH-1-160 | Siemens NH-1-160 | 160 | [4800.0, 120.0, 7.0, 0.1, 0.004] | 0 | 0 | [210.0, 500.0, 900.0, 2300.0, 5000.0] | 0 | 0
Siemens NH-1-25 | Siemens NH-1-25 | 25 | [4000.0, 1000.0, 10.0, 0.2, 0.02, 0.01] | 0 | 0 | [40.0, 50.0, 100.0, 210.0, 400.0, 500.0] | 0 | 0
Siemens NH-1-50 | Siemens NH-1-50 | 50 | [4000.0, 40.0, 4.0, 1.0, 0.02, 0.01] | 0 | 0 | [86.0, 200.0, 300.0, 400.0, 1000.0, 1280.0] | 0 | 0
Siemens NH-1-63 | Siemens NH-1-63 | 63 | [4000.0, 100.0, 10.0, 2.0, 0.04, 0.01] | 0 | 0 | [100.0, 200.0, 300.0, 400.0, 1000.0, 1500.0] | 0 | 0
Siemens NH-1-80 | Siemens NH-1-80 | 80 | [4800.0, 120.0, 7.0, 0.1, 0.01] | 0 | 0 | [150.58, 250.0, 450.0, 1150.0, 2470.0] | 0 | 0
Siemens NH-2-1000 | Siemens NH-2-1000 | 1000 | [4800.0, 120.0, 7.0, 0.1, 0.004] | 0 | 0 | [1900.0, 3500.0, 8400.0, 24000.0, 52000.0] | 0 | 0
Siemens NH-2-200 | Siemens NH-2-200 | 200 | [4800.0, 120.0, 7.0, 0.1, 0.004] | 0 | 0 | [280.0, 650.0, 1200.0, 3000.0, 7000.0] | 0 | 0
Siemens NH-2-224 | Siemens NH-2-224 | 224 | [4800.0, 120.0, 7.0, 0.2, 0.04, 0.004] | 0 | 0 | [400.0, 750.0, 1453.0, 3025.0, 4315.0, 7600.0] | 0 | 0
Siemens NH-2-250 | Siemens NH-2-250 | 250 | [4800.0, 120.0, 7.0, 0.1, 0.004] | 0 | 0 | [450.0, 800.0, 1650.0, 4000.0, 8500.0] | 0 | 0
Siemens NH-2-315 | Siemens NH-2-315 | 315 | [4800.0, 120.0, 7.0, 0.1, 0.004] | 0 | 0 | [550.0, 920.0, 1900.0, 5000.0, 11000.0] | 0 | 0
Siemens NH-2-355 | Siemens NH-2-355 | 355 | [4800.0, 120.0, 6.0, 0.1, 0.004] | 0 | 0 | [650.0, 1116.27, 2350.0, 5840.0, 12790.0] | 0 | 0
Siemens NH-2-400 | Siemens NH-2-400 | 400 | [4800.0, 120.0, 7.0, 0.1, 0.004] | 0 | 0 | [720.0, 1350.0, 2800.0, 6500.0, 15000.0] | 0 | 0
Siemens NH-2-425 | Siemens NH-2-425 | 425 | [4800.0, 120.0, 7.0, 0.1, 0.004] | 0 | 0 | [850.0, 1500.0, 3050.0, 7500.0, 16500.0] | 0 | 0
Siemens NH-2-630 | Siemens NH-2-630 | 630 | [4800.0, 120.0, 7.0, 0.1, 0.004] | 0 | 0 | [1200.0, 2000.0, 4800.0, 12000.0, 26000.0] | 0 | 0

## dtypes
| element | column | dtype
0 | bus | name | object
1 | bus | vn_kv | float64
2 | bus | type | object
3 | bus | zone | object
4 | bus | in_service | bool
5 | load | name | object
6 | load | bus | uint32
7 | load | p_mw | float64
8 | load | q_mvar | float64
9 | load | const_z_percent | float64
10 | load | const_i_percent | float64
11 | load | sn_mva | float64
12 | load | scaling | float64
13 | load | in_service | bool
14 | load | type | object
15 | ext_grid | name | object
16 | ext_grid | bus | uint32
17 | ext_grid | vm_pu | float64
18 | ext_grid | va_degree | float64
19 | ext_grid | slack_weight | float64
20 | ext_grid | in_service | bool
21 | line | name | object
22 | line | std_type | object
23 | line | from_bus | uint32
24 | line | to_bus | uint32
25 | line | length_km | float64
26 | line | r_ohm_per_km | float64
27 | line | x_ohm_per_km | float64
28 | line | c_nf_per_km | float64
29 | line | g_us_per_km | float64
30 | line | max_i_ka | float64
31 | line | df | float64
32 | line | parallel | uint32
33 | line | type | object
34 | line | in_service | bool
35 | trafo | name | object
36 | trafo | std_type | object
37 | trafo | hv_bus | uint32
38 | trafo | lv_bus | uint32
39 | trafo | sn_mva | float64
40 | trafo | vn_hv_kv | float64
41 | trafo | vn_lv_kv | float64
42 | trafo | vk_percent | float64
43 | trafo | vkr_percent | float64
44 | trafo | pfe_kw | float64
45 | trafo | i0_percent | float64
46 | trafo | shift_degree | float64
47 | trafo | tap_side | object
48 | trafo | tap_neutral | int32
49 | trafo | tap_min | int32
50 | trafo | tap_max | int32
51 | trafo | tap_step_percent | float64
52 | trafo | tap_step_degree | float64
53 | trafo | tap_pos | int32
54 | trafo | tap_phase_shifter | bool
55 | trafo | parallel | uint32
56 | trafo | df | float64
57 | trafo | in_service | bool
58 | line_geodata | coords | object
59 | bus_geodata | x | float64
60 | bus_geodata | y | float64
61 | bus_geodata | coords | object

## parameters
| version | format_version | converged | OPF_converged | name | f_hz | sn_mva
0 | 2.14.6 | 2.14.0 | FALSE | FALSE |  | 50 | 1