## bus
| name | vn_kv | type | zone | in_service
0 | bus_LV_3851-2_0_2_node_0 | 0.4 | n |  | TRUE
1 | bus_LV_3851-2_0_2_node_2 | 0.4 | n |  | TRUE
2 | bus_LV_3851-2_0_2_node_6 | 0.4 | n |  | TRUE
3 | bus_LV_3851-2_0_2_node_4 | 0.4 | n |  | TRUE
4 | bus_LV_3851-2_0_2_node_5 | 0.4 | n |  | TRUE
5 | bus_LV_3851-2_0_2_node_11 | 0.4 | n |  | TRUE
6 | bus_LV_3851-2_0_2_node_7 | 0.4 | n |  | TRUE
7 | bus_LV_3851-2_0_2_node_10 | 0.4 | n |  | TRUE
8 | bus_LV_3851-2_0_2_node_8 | 0.4 | n |  | TRUE
9 | bus_LV_3851-2_0_2_node_9 | 0.4 | n |  | TRUE
10 | bus_LV_3851-2_0_2_node_12 | 0.4 | n |  | TRUE
11 | bus_MV_0_node_5 | 20 | n |  | TRUE

## load
| name | bus | p_mw | q_mvar | const_z_percent | const_i_percent | sn_mva | scaling | in_service | type
0 | LV_3851-2_0_2_load_0 | 0 | 0.014262 | 0.0035743 | 0 | 0 |  | 1 | TRUE | wye
1 | LV_3851-2_0_2_load_11 | 5 | 0.0024842 | 0.00062259 | 0 | 0 |  | 1 | TRUE | wye
2 | LV_3851-2_0_2_load_7 | 6 | 0.01549 | 0.0038821 | 0 | 0 |  | 1 | TRUE | wye
3 | LV_3851-2_0_2_load_10 | 7 | 0.0049323 | 0.0012361 | 0 | 0 |  | 1 | TRUE | wye
4 | LV_3851-2_0_2_load_9 | 9 | 0.0018555 | 0.00046503 | 0 | 0 |  | 1 | TRUE | wye
5 | LV_3851-2_0_2_load_12 | 10 | 0.00055607 | 0.00013936 | 0 | 0 |  | 1 | TRUE | wye

## ext_grid
| name | bus | vm_pu | va_degree | slack_weight | in_service
0 |  | 4 | 1 | 0 | 1 | TRUE

## line
| name | std_type | from_bus | to_bus | length_km | r_ohm_per_km | x_ohm_per_km | c_nf_per_km | g_us_per_km | max_i_ka | df | parallel | type | in_service
0 | LV_3851-2_0_2_line_0 |  | 0 | 1 | 0.02913 | 0.125 | 0.08 | 261 | 0 | 0.364 | 1 | 1 | cs | TRUE
1 | LV_3851-2_0_2_line_1 |  | 1 | 2 | 0.30325 | 0.125 | 0.08 | 261 | 0 | 0.364 | 1 | 1 | cs | TRUE
2 | LV_3851-2_0_2_line_2 |  | 2 | 7 | 0.24618 | 0.125 | 0.08 | 261 | 0 | 0.364 | 1 | 1 | cs | TRUE
3 | LV_3851-2_0_2_line_3 |  | 3 | 4 | 0.46848 | 0.125 | 0.08 | 261 | 0 | 0.364 | 1 | 1 | cs | TRUE
4 | LV_3851-2_0_2_line_4 |  | 3 | 5 | 0.11435 | 0.125 | 0.08 | 261 | 0 | 0.364 | 1 | 1 | cs | TRUE
5 | LV_3851-2_0_2_line_5 |  | 4 | 6 | 0.051145 | 0.125 | 0.08 | 261 | 0 | 0.364 | 1 | 1 | cs | TRUE
6 | LV_3851-2_0_2_line_6 |  | 6 | 8 | 0.062612 | 0.125 | 0.08 | 261 | 0 | 0.364 | 1 | 1 | cs | TRUE
7 | LV_3851-2_0_2_line_7 |  | 7 | 8 | 0.021154 | 0.125 | 0.08 | 261 | 0 | 0.364 | 1 | 1 | cs | TRUE
8 | LV_3851-2_0_2_line_8 |  | 8 | 9 | 0.8331 | 0.125 | 0.08 | 261 | 0 | 0.364 | 1 | 1 | cs | TRUE
9 | LV_3851-2_0_2_line_9 |  | 9 | 10 | 0.062893 | 0.125 | 0.08 | 261 | 0 | 0.364 | 1 | 1 | cs | TRUE

## trafo
| name | std_type | hv_bus | lv_bus | sn_mva | vn_hv_kv | vn_lv_kv | vk_percent | vkr_percent | pfe_kw | i0_percent | shift_degree | tap_side | tap_neutral | tap_min | tap_max | tap_step_percent | tap_step_degree | tap_pos | tap_phase_shifter | parallel | df | in_service
0 | LV_3851-2_0_2_trafo_5 | 0.63 MVA 20/0.4 kV | 11 | 4 | 0.63 | 20 | 0.4 | 6 | 1.206 | 1.65 | 0.2619 | 150 | hv | 0 | -2 | 2 | 2.5 | 0 | 0 | FALSE | 1 | 1 | TRUE

## line_geodata
| x0 | y0 | x1 | y1 | x2 | y2 | x3 | y3 | x4 | y4 | x5 | y5 | x6 | y6 | x7 | y7 | x8 | y8 | x9 | y9 | x10 | y10 | x11 | y11 | x12 | y12 | x13 | y13 | x14 | y14 | x15 | y15 | x16 | y16 | x17 | y17 | x18 | y18 | x19 | y19 | x20 | y20 | x21 | y21 | x22 | y22 | x23 | y23 | x24 | y24 | x25 | y25 | x26 | y26 | x27 | y27 | x28 | y28 | x29 | y29 | x30 | y30 | x31 | y31 | x32 | y32 | x33 | y33 | x34 | y34 | x35 | y35 | x36 | y36 | x37 | y37 | x38 | y38 | x39 | y39 | x40 | y40 | x41 | y41 | x42 | y42 | x43 | y43 | x44 | y44 | x45 | y45 | x46 | y46 | x47 | y47 | x48 | y48 | x49 | y49 | x50 | y50 | x51 | y51 | x52 | y52 | x53 | y53 | x54 | y54
0 | 2779912.6259 | 1187368.4633 | 2779924.6846 | 1187357.9821 | 2779937.7182 | 1187356.2122
1 | 2779809.7025 | 1187143.4114 | 2779811.5624 | 1187145.0466 | 2779812.2214 | 1187155.6432 | 2779813.4966 | 1187168.0935 | 2779822.9693 | 1187165.6644 | 2779825.4005 | 1187169.8859 | 2779823.9648 | 1187175.4815 | 2779818.3221 | 1187180.3057 | 2779804.7754 | 1187201.931 | 2779811.9316 | 1187236.4458 | 2779834.5241 | 1187241.3287 | 2779843.2343 | 1187254.87 | 2779847.1463 | 1187267.7443 | 2779857.914 | 1187262.6182 | 2779865.1947 | 1187263.5043 | 2779868.9563 | 1187280.3669 | 2779878.4069 | 1187297.4672 | 2779883.0597 | 1187302.7119 | 2779903.3051 | 1187334.8621 | 2779907.3381 | 1187344.2145 | 2779910.9875 | 1187352.6099 | 2779912.6259 | 1187368.4633
2 | 2779809.7025 | 1187143.4114 | 2779807.2637 | 1187139.1897 | 2779805.7411 | 1187134.9732 | 2779800.311 | 1187130.9397 | 2779802.8057 | 1187122.373 | 2779802.523 | 1187115.7692 | 2779800.7318 | 1187110.5771 | 2779803.4754 | 1187106.689 | 2779805.6482 | 1187099.1804 | 2779812.2602 | 1187095.8979 | 2779823.0176 | 1187094.1747 | 2779831.4051 | 1187090.256 | 2779835.5406 | 1187085.5312 | 2779835.8506 | 1187078.2668 | 2779842.9543 | 1187078.1911 | 2779845.092 | 1187075.1524 | 2779847.83 | 1187068.15 | 2779846.9803 | 1187064.154 | 2779847.9361 | 1187058.2659 | 2779853.3977 | 1187054.6486 | 2779860.1691 | 1187059.0228 | 2779861.122 | 1187053.2347 | 2779859.9153 | 1187044.8571 | 2779858.942 | 1187035.3186 | 2779865.116 | 1187036.9612 | 2779874.0927 | 1187042.6584 | 2779880.0746 | 1187053.9934 | 2779884.7509 | 1187063.5431 | 2779886.9102 | 1187059.5374 | 2779888.9447 | 1187053.5816 | 2779893.7691 | 1187048.2992 | 2779896.8835 | 1187038.6834 | 2779901.0753 | 1187028.5328 | 2779906.0787 | 1187021.1815
3 | 2780201.1002 | 1186974.0979 | 2780193.6076 | 1186974.1504 | 2780177.5665 | 1186973.0557 | 2780158.5773 | 1186974.5193 | 2780138.2336 | 1186976.0757 | 2780128.0493 | 1186967.8838 | 2780127.4962 | 1186945.4121 | 2780111.1124 | 1186931.8509 | 2780095.1329 | 1186918.3018 | 2780074.6226 | 1186911.69 | 2780046.3007 | 1186913.6962 | 2780031.8266 | 1186904.6747 | 2780017.5032 | 1186898.0045 | 2779999.1792 | 1186908.0636 | 2779996.5701 | 1186926.7699 | 2780010.2206 | 1186935.7554 | 2780035.5463 | 1186938.1521 | 2780041.3442 | 1186949.7598 | 2780038.2739 | 1186970.0871 | 2780041.8797 | 1186986.5336 | 2780039.3611 | 1187001.9728 | 2780027.1174 | 1187014.2612 | 2779997.9229 | 1187017.8763 | 2779977.6112 | 1187032.0908 | 2779962.712 | 1187044.5775 | 2779957.0969 | 1187048.9797
4 | 2780201.1002 | 1186974.0979 | 2780269.5197 | 1186953.3142 | 2780290.8785 | 1186945.9498 | 2780310.0072 | 1186939.3034
5 | 2779957.0969 | 1187048.9797 | 2779958.6463 | 1187040.1177 | 2779976.4851 | 1187016.7199 | 2779971.7758 | 1187011.0619 | 2779968.5334 | 1187015.336
6 | 2779920.2682 | 1187005.8096 | 2779927.692 | 1187009.3137 | 2779943.4222 | 1187028.8717 | 2779950.5859 | 1187027.8192 | 2779959.164 | 1187023.406 | 2779967.3708 | 1187016.8685 | 2779968.5334 | 1187015.336
7 | 2779920.2682 | 1187005.8096 | 2779912.076 | 1187012.3698 | 2779906.0787 | 1187021.1815
8 | 2779920.2682 | 1187005.8096 | 2779900.2128 | 1186995.7531 | 2779885.5908 | 1186983.0128 | 2779881.152 | 1186958.7005 | 2779858.5011 | 1186951.6581 | 2779834.1751 | 1186932.2535 | 2779824.8533 | 1186912.8772 | 2779815.8865 | 1186905.8234 | 2779799.8196 | 1186900.2469 | 2779792.1013 | 1186895.355 | 2779779.6943 | 1186879.2783 | 2779767.9019 | 1186874.264 | 2779742.8064 | 1186873.0876 | 2779735.5663 | 1186874.1381 | 2779726.4415 | 1186872.5961 | 2779698.1672 | 1186875.5619 | 2779678.5118 | 1186863.0936 | 2779668.6801 | 1186863.2211 | 2779655.8197 | 1186867.0725 | 2779637.6363 | 1186868.6509 | 2779618.0288 | 1186866.7945 | 2779607.3529 | 1186860.9577 | 2779604.164 | 1186853.2213 | 2779586.3547 | 1186825.5385 | 2779579.1909 | 1186821.4977 | 2779569.8321 | 1186820.3716 | 2779553.9992 | 1186808.5078 | 2779548.5836 | 1186792.519 | 2779533.5796 | 1186782.037 | 2779517.7244 | 1186776.0005 | 2779507.6372 | 1186778.534 | 2779502.4749 | 1186777.5228 | 2779495.6131 | 1186769.7764 | 2779488.6092 | 1186755.564 | 2779495.2922 | 1186736.6794 | 2779494.6388 | 1186726.8948 | 2779496.3756 | 1186715.0688 | 2779488.4659 | 1186692.3544 | 2779486.5001 | 1186682.5305 | 2779486.3958 | 1186668.9477 | 2779488.9388 | 1186664.3639 | 2779485.9962 | 1186655.7897 | 2779481.5125 | 1186649.7162 | 2779480.7213 | 1186637.3917 | 2779486.2985 | 1186628.6504 | 2779488.2696 | 1186616.3977 | 2779484.3945 | 1186603.2689 | 2779488.4767 | 1186598.7981 | 2779490.161 | 1186597.6363 | 2779503.3788 | 1186584.4307 | 2779519.8004 | 1186564.9819 | 2779533.8237 | 1186552.6791 | 2779548.5085 | 1186541.9978 | 2779568.2486 | 1186541.2554 | 2779579.5643 | 1186536.2231
9 | 2779579.5643 | 1186536.2231 | 2779564.6968 | 1186524.9889 | 2779525.0737 | 1186505.2713

## bus_geodata
| x | y | coords
0 | 2779937.7182 | 1187356.2122
1 | 2779912.6259 | 1187368.4633
2 | 2779809.7025 | 1187143.4114
3 | 2780201.1002 | 1186974.0979
4 | 2779957.0969 | 1187048.9797
5 | 2780310.0072 | 1186939.3034
6 | 2779968.5334 | 1187015.336
7 | 2779906.0787 | 1187021.1815
8 | 2779920.2682 | 1187005.8096
9 | 2779579.5643 | 1186536.2231
10 | 2779525.0737 | 1186505.2713
11 | 2779957.0969 | 1187048.9797

## line_std_types
| c_nf_per_km | r_ohm_per_km | x_ohm_per_km | max_i_ka | type | q_mm2 | alpha | voltage_rating
NAYY 4x50 SE | 210 | 0.642 | 0.083 | 0.142 | cs | 50 | 0.00403 | LV
NAYY 4x120 SE | 264 | 0.225 | 0.08 | 0.242 | cs | 120 | 0.00403 | LV
NAYY 4x150 SE | 261 | 0.208 | 0.08 | 0.27 | cs | 150 | 0.00403 | LV
NA2XS2Y 1x95 RM/25 12/20 kV | 216 | 0.313 | 0.132 | 0.252 | cs | 95 | 0.00403 | MV
NA2XS2Y 1x185 RM/25 12/20 kV | 273 | 0.161 | 0.117 | 0.362 | cs | 185 | 0.00403 | MV
NA2XS2Y 1x240 RM/25 12/20 kV | 304 | 0.122 | 0.112 | 0.421 | cs | 240 | 0.00403 | MV
NA2XS2Y 1x95 RM/25 6/10 kV | 315 | 0.313 | 0.123 | 0.249 | cs | 95 | 0.00403 | MV
NA2XS2Y 1x185 RM/25 6/10 kV | 406 | 0.161 | 0.11 | 0.358 | cs | 185 | 0.00403 | MV
NA2XS2Y 1x240 RM/25 6/10 kV | 456 | 0.122 | 0.105 | 0.416 | cs | 240 | 0.00403 | MV
NA2XS2Y 1x150 RM/25 12/20 kV | 250 | 0.206 | 0.116 | 0.319 | cs | 150 | 0.00403 | MV
NA2XS2Y 1x120 RM/25 12/20 kV | 230 | 0.253 | 0.119 | 0.283 | cs | 120 | 0.00403 | MV
NA2XS2Y 1x70 RM/25 12/20 kV | 190 | 0.443 | 0.132 | 0.22 | cs | 70 | 0.00403 | MV
NA2XS2Y 1x150 RM/25 6/10 kV | 360 | 0.206 | 0.11 | 0.315 | cs | 150 | 0.00403 | MV
NA2XS2Y 1x120 RM/25 6/10 kV | 340 | 0.253 | 0.113 | 0.28 | cs | 120 | 0.00403 | MV
NA2XS2Y 1x70 RM/25 6/10 kV | 280 | 0.443 | 0.123 | 0.217 | cs | 70 | 0.00403 | MV
N2XS(FL)2Y 1x120 RM/35 64/110 kV | 112 | 0.153 | 0.166 | 0.366 | cs | 120 | 0.00393 | HV
N2XS(FL)2Y 1x185 RM/35 64/110 kV | 125 | 0.099 | 0.156 | 0.457 | cs | 185 | 0.00393 | HV
N2XS(FL)2Y 1x240 RM/35 64/110 kV | 135 | 0.075 | 0.149 | 0.526 | cs | 240 | 0.00393 | HV
N2XS(FL)2Y 1x300 RM/35 64/110 kV | 144 | 0.06 | 0.144 | 0.588 | cs | 300 | 0.00393 | HV
15-AL1/3-ST1A 0.4 | 11 | 1.8769 | 0.35 | 0.105 | ol | 16 | 0.00403 | LV
24-AL1/4-ST1A 0.4 | 11.25 | 1.2012 | 0.335 | 0.14 | ol | 24 | 0.00403 | LV
48-AL1/8-ST1A 0.4 | 12.2 | 0.5939 | 0.3 | 0.21 | ol | 48 | 0.00403 | LV
94-AL1/15-ST1A 0.4 | 13.2 | 0.306 | 0.29 | 0.35 | ol | 94 | 0.00403 | LV
34-AL1/6-ST1A 10.0 | 9.7 | 0.8342 | 0.36 | 0.17 | ol | 34 | 0.00403 | MV
48-AL1/8-ST1A 10.0 | 10.1 | 0.5939 | 0.35 | 0.21 | ol | 48 | 0.00403 | MV
70-AL1/11-ST1A 10.0 | 10.4 | 0.4132 | 0.339 | 0.29 | ol | 70 | 0.00403 | MV
94-AL1/15-ST1A 10.0 | 10.75 | 0.306 | 0.33 | 0.35 | ol | 94 | 0.00403 | MV
122-AL1/20-ST1A 10.0 | 11.1 | 0.2376 | 0.323 | 0.41 | ol | 122 | 0.00403 | MV
149-AL1/24-ST1A 10.0 | 11.25 | 0.194 | 0.315 | 0.47 | ol | 149 | 0.00403 | MV
34-AL1/6-ST1A 20.0 | 9.15 | 0.8342 | 0.382 | 0.17 | ol | 34 | 0.00403 | MV
48-AL1/8-ST1A 20.0 | 9.5 | 0.5939 | 0.372 | 0.21 | ol | 48 | 0.00403 | MV
70-AL1/11-ST1A 20.0 | 9.7 | 0.4132 | 0.36 | 0.29 | ol | 70 | 0.00403 | MV
94-AL1/15-ST1A 20.0 | 10 | 0.306 | 0.35 | 0.35 | ol | 94 | 0.00403 | MV
122-AL1/20-ST1A 20.0 | 10.3 | 0.2376 | 0.344 | 0.41 | ol | 122 | 0.00403 | MV
149-AL1/24-ST1A 20.0 | 10.5 | 0.194 | 0.337 | 0.47 | ol | 149 | 0.00403 | MV
184-AL1/30-ST1A 20.0 | 10.75 | 0.1571 | 0.33 | 0.535 | ol | 184 | 0.00403 | MV
243-AL1/39-ST1A 20.0 | 11 | 0.1188 | 0.32 | 0.645 | ol | 243 | 0.00403 | MV
48-AL1/8-ST1A 110.0 | 8 | 0.5939 | 0.46 | 0.21 | ol | 48 | 0.00403 | HV
70-AL1/11-ST1A 110.0 | 8.4 | 0.4132 | 0.45 | 0.29 | ol | 70 | 0.00403 | HV
94-AL1/15-ST1A 110.0 | 8.65 | 0.306 | 0.44 | 0.35 | ol | 94 | 0.00403 | HV
122-AL1/20-ST1A 110.0 | 8.5 | 0.2376 | 0.43 | 0.41 | ol | 122 | 0.00403 | HV
149-AL1/24-ST1A 110.0 | 8.75 | 0.194 | 0.41 | 0.47 | ol | 149 | 0.00403 | HV
184-AL1/30-ST1A 110.0 | 8.8 | 0.1571 | 0.4 | 0.535 | ol | 184 | 0.00403 | HV
243-AL1/39-ST1A 110.0 | 9 | 0.1188 | 0.39 | 0.645 | ol | 243 | 0.00403 | HV
305-AL1/39-ST1A 110.0 | 9.2 | 0.0949 | 0.38 | 0.74 | ol | 305 | 0.00403 | HV
490-AL1/64-ST1A 110.0 | 9.75 | 0.059 | 0.37 | 0.96 | ol | 490 | 0.00403 | HV
679-AL1/86-ST1A 110.0 | 9.95 | 0.042 | 0.36 | 1.15 | ol | 679 | 0.00403 | HV
490-AL1/64-ST1A 220.0 | 10 | 0.059 | 0.285 | 0.96 | ol | 490 | 0.00403 | HV
679-AL1/86-ST1A 220.0 | 11.7 | 0.042 | 0.275 | 1.15 | ol | 679 | 0.00403 | HV
490-AL1/64-ST1A 380.0 | 11 | 0.059 | 0.253 | 0.96 | ol | 490 | 0.00403 | HV
679-AL1/86-ST1A 380.0 | 14.6 | 0.042 | 0.25 | 1.15 | ol | 679 | 0.00403 | HV

## trafo_std_types
| i0_percent | pfe_kw | vkr_percent | sn_mva | vn_lv_kv | vn_hv_kv | vk_percent | shift_degree | vector_group | tap_side | tap_neutral | tap_min | tap_max | tap_step_degree | tap_step_percent | tap_phase_shifter
160 MVA 380/110 kV | 0.06 | 60 | 0.25 | 160 | 110 | 380 | 12.2 | 0 | Yy0 | hv | 0 | -9 | 9 | 0 | 1.5 | FALSE
100 MVA 220/110 kV | 0.06 | 55 | 0.26 | 100 | 110 | 220 | 12 | 0 | Yy0 | hv | 0 | -9 | 9 | 0 | 1.5 | FALSE
63 MVA 110/20 kV | 0.04 | 22 | 0.32 | 63 | 20 | 110 | 18 | 150 | YNd5 | hv | 0 | -9 | 9 | 0 | 1.5 | FALSE
40 MVA 110/20 kV | 0.05 | 18 | 0.34 | 40 | 20 | 110 | 16.2 | 150 | YNd5 | hv | 0 | -9 | 9 | 0 | 1.5 | FALSE
25 MVA 110/20 kV | 0.07 | 14 | 0.41 | 25 | 20 | 110 | 12 | 150 | YNd5 | hv | 0 | -9 | 9 | 0 | 1.5 | FALSE
63 MVA 110/10 kV | 0.04 | 22 | 0.32 | 63 | 10 | 110 | 18 | 150 | YNd5 | hv | 0 | -9 | 9 | 0 | 1.5 | FALSE
40 MVA 110/10 kV | 0.05 | 18 | 0.34 | 40 | 10 | 110 | 16.2 | 150 | YNd5 | hv | 0 | -9 | 9 | 0 | 1.5 | FALSE
25 MVA 110/10 kV | 0.07 | 14 | 0.41 | 25 | 10 | 110 | 12 | 150 | YNd5 | hv | 0 | -9 | 9 | 0 | 1.5 | FALSE
0.25 MVA 20/0.4 kV | 0.32 | 0.8 | 1.44 | 0.25 | 0.4 | 20 | 6 | 150 | Yzn5 | hv | 0 | -2 | 2 | 0 | 2.5 | FALSE
0.4 MVA 20/0.4 kV | 0.3375 | 1.35 | 1.425 | 0.4 | 0.4 | 20 | 6 | 150 | Dyn5 | hv | 0 | -2 | 2 | 0 | 2.5 | FALSE
0.63 MVA 20/0.4 kV | 0.2619 | 1.65 | 1.206 | 0.63 | 0.4 | 20 | 6 | 150 | Dyn5 | hv | 0 | -2 | 2 | 0 | 2.5 | FALSE
0.25 MVA 10/0.4 kV | 0.24 | 0.6 | 1.2 | 0.25 | 0.4 | 10 | 4 | 150 | Dyn5 | hv | 0 | -2 | 2 | 0 | 2.5 | FALSE
0.4 MVA 10/0.4 kV | 0.2375 | 0.95 | 1.325 | 0.4 | 0.4 | 10 | 4 | 150 | Dyn5 | hv | 0 | -2 | 2 | 0 | 2.5 | FALSE
0.63 MVA 10/0.4 kV | 0.1873 | 1.18 | 1.0794 | 0.63 | 0.4 | 10 | 4 | 150 | Dyn5 | hv | 0 | -2 | 2 | 0 | 2.5 | FALSE

## trafo3w_std_types
| sn_hv_mva | sn_mv_mva | sn_lv_mva | vn_hv_kv | vn_mv_kv | vn_lv_kv | vk_hv_percent | vk_mv_percent | vk_lv_percent | vkr_hv_percent | vkr_mv_percent | vkr_lv_percent | pfe_kw | i0_percent | shift_mv_degree | shift_lv_degree | vector_group | tap_side | tap_neutral | tap_min | tap_max | tap_step_percent
63/25/38 MVA 110/20/10 kV | 63 | 25 | 38 | 110 | 20 | 10 | 10.4 | 10.4 | 10.4 | 0.28 | 0.32 | 0.35 | 35 | 0.89 | 0 | 0 | YN0yn0yn0 | hv | 0 | -10 | 10 | 1.2
63/25/38 MVA 110/10/10 kV | 63 | 25 | 38 | 110 | 10 | 10 | 10.4 | 10.4 | 10.4 | 0.28 | 0.32 | 0.35 | 35 | 0.89 | 0 | 0 | YN0yn0yn0 | hv | 0 | -10 | 10 | 1.2

## fuse_std_types
| fuse_type | i_rated_a | t_avg | t_min | t_total | x_avg | x_min | x_total
HV 100A | HV 100A | 100 | 0 | [10.0, 3.64, 0.854, 0.281, 0.1, 0.0531, 0.022, 0.01] | [10.0, 4.267, 1.21, 0.403, 0.1, 0.058, 0.022, 0.01] | 0 | [300.0, 350.0, 450.0, 550.0, 700.0, 850.0, 1200.0, 1752.0] | [600.0, 700.0, 900.0, 1150.0, 1665.0, 2000.0, 3000.0, 4313.0]
HV 10A | HV 10A | 10 | 0 | [10.0, 1675.0, 0.344, 0.156, 0.1, 0.0417, 0.0171, 0.01] | [10.0, 1.3, 0.3, 0.155, 0.1, 0.0555, 0.023, 0.01] | 0 | [30.0, 32.0, 35.0, 37.0, 39.0, 50.0, 70.0, 88.0] | [60.0, 70.0, 80.0, 87.0, 94.0, 110.0, 150.0, 216.0]
HV 125A | HV 125A | 125 | 0 | [10.0, 1.82, 0.344, 0.1, 0.0467, 0.0269, 0.01] | [10.0, 2.478, 0.426, 0.1, 0.0427, 0.0211, 0.01] | 0 | [375.0, 500.0, 700.0, 925.0, 1200.0, 1500.0, 2341.0] | [750.0, 1000.0, 1500.0, 2200.0, 3000.0, 4000.0, 5765.0]
HV 160A | HV 160A | 160 | 0 | [10.0, 4.15, 1.03, 0.198, 0.1, 0.051, 0.0172, 0.01] | [10.0, 2.3, 0.734, 0.274, 0.1, 0.046, 0.0177, 0.01] | 0 | [480.0, 550.0, 700.0, 1000.0, 1260.0, 1600.0, 2500.0, 3227.0] | [960.0, 1300.0, 1700.0, 2200.0, 2996.0, 4000.0, 6000.0, 7946.0]
HV 16A | HV 16A | 16 | 0 | [10.0, 0.352, 0.164, 0.1, 0.0649, 0.0342, 0.01] | [10.0, 2.34, 0.722, 0.181, 0.1, 0.055, 0.0296, 0.01] | 0 | [48.0, 60.0, 65.0, 71.0, 80.0, 100.0, 162.0] | [96.0, 110.0, 125.0, 150.0, 168.0, 200.0, 250.0, 398.0]
HV 200A | HV 200A | 200 | 0 | [10.0, 4.267, 1.21, 0.403, 0.1, 0.058, 0.022, 0.01] | [10.0, 3.73, 1.654, 0.328, 0.1, 0.0531, 0.019, 0.01] | 0 | [600.0, 700.0, 900.0, 1150.0, 1665.0, 2000.0, 3000.0, 4313.0] | [1200.0, 1500.0, 1800.0, 2700.0, 3960.0, 5000.0, 7500.0, 10620.0]
HV 20A | HV 20A | 20 | 0 | [10.0, 1.3, 0.3, 0.155, 0.1, 0.0555, 0.023, 0.01] | [10.0, 1.3, 0.161, 0.1, 0.0611, 0.0399, 0.0141, 0.01] | 0 | [60.0, 70.0, 80.0, 87.0, 94.0, 110.0, 150.0, 216.0] | [120.0, 150.0, 200.0, 223.0, 260.0, 300.0, 450.0, 532.0]
HV 25A | HV 25A | 25 | 0 | [10.0, 2.512, 0.833, 0.299, 0.1, 0.0372, 0.0223, 0.01] | [10.0, 3.125, 0.597, 0.198, 0.1, 0.0378, 0.022, 0.01] | 0 | [75.0, 82.0, 90.0, 100.0, 124.0, 170.0, 200.0, 289.0] | [150.0, 170.0, 210.0, 250.0, 294.0, 400.0, 500.0, 711.0]
HV 31.5A | HV 31.5A | 31.5 | 0 | [10.0, 2.34, 0.722, 0.181, 0.1, 0.055, 0.0296, 0.01] | [10.0, 2.84, 0.368, 0.164, 0.1, 0.0621, 0.0378, 0.0195, 0.01] | 0 | [95.0, 110.0, 125.0, 150.0, 165.0, 200.0, 250.0, 390.0] | [189.0, 220.0, 300.0, 350.0, 393.0, 450.0, 530.0, 700.0, 960.0]
HV 40A | HV 40A | 40 | 0 | [10.0, 1.3, 0.161, 0.1, 0.0611, 0.0399, 0.0141, 0.01] | [10.0, 2.05, 0.369, 0.198, 0.1, 0.051, 0.0298, 0.01] | 0 | [120.0, 150.0, 200.0, 223.0, 260.0, 300.0, 450.0, 532.0] | [240.0, 300.0, 400.0, 450.0, 530.0, 650.0, 800.0, 1311.0]
HV 50A | HV 50A | 50 | 0 | [10.0, 3.215, 0.597, 0.198, 0.1, 0.0378, 0.022, 0.01] | [10.0, 3.64, 0.854, 0.281, 0.1, 0.0531, 0.022, 0.01] | 0 | [150.0, 170.0, 210.0, 250.0, 294.0, 400.0, 500.0, 711.0] | [300.0, 350.0, 450.0, 550.0, 700.0, 850.0, 1200.0, 1752.0]
HV 6.3A | HV 6.3A | 6.3 | 0 | [10.0, 1.39, 0.344, 0.168, 0.1, 0.056, 0.0263, 0.01] | [10.0, 1.711, 0.516, 0.198, 0.1, 0.0634, 0.0303, 0.01] | 0 | [19.0, 19.5, 20.4, 20.8, 22.0, 25.0, 32.0, 48.0] | [38.0, 40.0, 43.0, 48.0, 53.0, 60.0, 75.0, 118.0]
HV 63A | HV 63A | 63 | 0 | [10.0, 2.84, 0.368, 0.164, 0.1, 0.0621, 0.0378, 0.0195, 0.01] | [10.0, 1.82, 0.344, 0.1, 0.0467, 0.0269, 0.01] | 0 | [189.0, 220.0, 300.0, 350.0, 393.0, 450.0, 530.0, 700.0, 961.0] | [378.0, 500.0, 700.0, 934.0, 1200.0, 1500.0, 2366.0]
HV 80A | HV 80A | 80 | 0 | [10.0, 2.05, 0.369, 0.198, 0.1, 0.051, 0.0298, 0.01] | [10.0, 4.15, 1.03, 0.198, 0.1, 0.051, 0.0172, 0.01] | 0 | [240.0, 300.0, 400.0, 450.0, 530.0, 650.0, 800.0, 1311.0] | [480.0, 550.0, 700.0, 1000.0, 1260.0, 1600.0, 2500.0, 3227.0]
Siemens NH-1-100 | Siemens NH-1-100 | 100 | [5400.0, 2000.0, 400.0, 20.0, 1.0, 0.2, 0.012, 0.004] | 0 | 0 | [150.0, 190.0, 250.0, 430.0, 900.0, 1250.0, 2700.0, 3600.0] | 0 | 0
Siemens NH-1-125 | Siemens NH-1-125 | 125 | [4800.0, 120.0, 7.0, 0.1, 0.004] | 0 | 0 | [180.0, 400.0, 740.0, 2000.0, 4250.0] | 0 | 0
Siemens NH-1-16 | Siemens NH-1-16 | 16 | [4000.0, 400.0, 2.0, 0.1, 0.04, 0.01] | 0 | 0 | [26.0, 35.0, 75.0, 150.0, 200.0, 300.0] | 0 | 0
Siemens NH-1-160 | Siemens NH-1-160 | 160 | [4800.0, 120.0, 7.0, 0.1, 0.004] | 0 | 0 | [210.0, 500.0, 900.0, 2300.0, 5000.0] | 0 | 0
Siemens NH-1-25 | Siemens NH-1-25 | 25 | [4000.0, 1000.0, 10.0, 0.2, 0.02, 0.01] | 0 | 0 | [40.0, 50.0, 100.0, 210.0, 400.0, 500.0] | 0 | 0
Siemens NH-1-50 | Siemens NH-1-50 | 50 | [4000.0, 40.0, 4.0, 1.0, 0.02, 0.01] | 0 | 0 | [86.0, 200.0, 300.0, 400.0, 1000.0, 1280.0] | 0 | 0
Siemens NH-1-63 | Siemens NH-1-63 | 63 | [4000.0, 100.0, 10.0, 2.0, 0.04, 0.01] | 0 | 0 | [100.0, 200.0, 300.0, 400.0, 1000.0, 1500.0] | 0 | 0
Siemens NH-1-80 | Siemens NH-1-80 | 80 | [4800.0, 120.0, 7.0, 0.1, 0.01] | 0 | 0 | [150.58, 250.0, 450.0, 1150.0, 2470.0] | 0 | 0
Siemens NH-2-1000 | Siemens NH-2-1000 | 1000 | [4800.0, 120.0, 7.0, 0.1, 0.004] | 0 | 0 | [1900.0, 3500.0, 8400.0, 24000.0, 52000.0] | 0 | 0
Siemens NH-2-200 | Siemens NH-2-200 | 200 | [4800.0, 120.0, 7.0, 0.1, 0.004] | 0 | 0 | [280.0, 650.0, 1200.0, 3000.0, 7000.0] | 0 | 0
Siemens NH-2-224 | Siemens NH-2-224 | 224 | [4800.0, 120.0, 7.0, 0.2, 0.04, 0.004] | 0 | 0 | [400.0, 750.0, 1453.0, 3025.0, 4315.0, 7600.0] | 0 | 0
Siemens NH-2-250 | Siemens NH-2-250 | 250 | [4800.0, 120.0, 7.0, 0.1, 0.004] | 0 | 0 | [450.0, 800.0, 1650.0, 4000.0, 8500.0] | 0 | 0
Siemens NH-2-315 | Siemens NH-2-315 | 315 | [4800.0, 120.0, 7.0, 0.1, 0.004] | 0 | 0 | [550.0, 920.0, 1900.0, 5000.0, 11000.0] | 0 | 0
Siemens NH-2-355 | Siemens NH-2-355 | 355 | [4800.0, 120.0, 6.0, 0.1, 0.004] | 0 | 0 | [650.0, 1116.27, 2350.0, 5840.0, 12790.0] | 0 | 0
Siemens NH-2-400 | Siemens NH-2-400 | 400 | [4800.0, 120.0, 7.0, 0.1, 0.004] | 0 | 0 | [720.0, 1350.0, 2800.0, 6500.0, 15000.0] | 0 | 0
Siemens NH-2-425 | Siemens NH-2-425 | 425 | [4800.0, 120.0, 7.0, 0.1, 0.004] | 0 | 0 | [850.0, 1500.0, 3050.0, 7500.0, 16500.0] | 0 | 0
Siemens NH-2-630 | Siemens NH-2-630 | 630 | [4800.0, 120.0, 7.0, 0.1, 0.004] | 0 | 0 | [1200.0, 2000.0, 4800.0, 12000.0, 26000.0] | 0 | 0

## dtypes
| element | column | dtype
0 | bus | name | object
1 | bus | vn_kv | float64
2 | bus | type | object
3 | bus | zone | object
4 | bus | in_service | bool
5 | load | name | object
6 | load | bus | uint32
7 | load | p_mw | float64
8 | load | q_mvar | float64
9 | load | const_z_percent | float64
10 | load | const_i_percent | float64
11 | load | sn_mva | float64
12 | load | scaling | float64
13 | load | in_service | bool
14 | load | type | object
15 | ext_grid | name | object
16 | ext_grid | bus | uint32
17 | ext_grid | vm_pu | float64
18 | ext_grid | va_degree | float64
19 | ext_grid | slack_weight | float64
20 | ext_grid | in_service | bool
21 | line | name | object
22 | line | std_type | object
23 | line | from_bus | uint32
24 | line | to_bus | uint32
25 | line | length_km | float64
26 | line | r_ohm_per_km | float64
27 | line | x_ohm_per_km | float64
28 | line | c_nf_per_km | float64
29 | line | g_us_per_km | float64
30 | line | max_i_ka | float64
31 | line | df | float64
32 | line | parallel | uint32
33 | line | type | object
34 | line | in_service | bool
35 | trafo | name | object
36 | trafo | std_type | object
37 | trafo | hv_bus | uint32
38 | trafo | lv_bus | uint32
39 | trafo | sn_mva | float64
40 | trafo | vn_hv_kv | float64
41 | trafo | vn_lv_kv | float64
42 | trafo | vk_percent | float64
43 | trafo | vkr_percent | float64
44 | trafo | pfe_kw | float64
45 | trafo | i0_percent | float64
46 | trafo | shift_degree | float64
47 | trafo | tap_side | object
48 | trafo | tap_neutral | int32
49 | trafo | tap_min | int32
50 | trafo | tap_max | int32
51 | trafo | tap_step_percent | float64
52 | trafo | tap_step_degree | float64
53 | trafo | tap_pos | int32
54 | trafo | tap_phase_shifter | bool
55 | trafo | parallel | uint32
56 | trafo | df | float64
57 | trafo | in_service | bool
58 | line_geodata | coords | object
59 | bus_geodata | x | float64
60 | bus_geodata | y | float64
61 | bus_geodata | coords | object

## parameters
| version | format_version | converged | OPF_converged | name | f_hz | sn_mva
0 | 2.14.6 | 2.14.0 | FALSE | FALSE |  | 50 | 1