## bus
| name | vn_kv | type | zone | in_service
0 | bus_LV_3851-32_0_5_node_0 | 0.4 | n |  | TRUE
1 | bus_LV_3851-32_0_5_node_1 | 0.4 | n |  | TRUE
2 | bus_LV_3851-32_0_5_node_3 | 0.4 | n |  | TRUE
3 | bus_LV_3851-32_0_5_node_4 | 0.4 | n |  | TRUE
4 | bus_LV_3851-32_0_5_node_60 | 0.4 | n |  | TRUE
5 | bus_LV_3851-32_0_5_node_33 | 0.4 | n |  | TRUE
6 | bus_LV_3851-32_0_5_node_52 | 0.4 | n |  | TRUE
7 | bus_LV_3851-32_0_5_node_65 | 0.4 | n |  | TRUE
8 | bus_LV_3851-32_0_5_node_31 | 0.4 | n |  | TRUE
9 | bus_LV_3851-32_0_5_node_51 | 0.4 | n |  | TRUE
10 | bus_LV_3851-32_0_5_node_5 | 0.4 | n |  | TRUE
11 | bus_LV_3851-32_0_5_node_6 | 0.4 | n |  | TRUE
12 | bus_LV_3851-32_0_5_node_8 | 0.4 | n |  | TRUE
13 | bus_LV_3851-32_0_5_node_20 | 0.4 | n |  | TRUE
14 | bus_LV_3851-32_0_5_node_18 | 0.4 | n |  | TRUE
15 | bus_LV_3851-32_0_5_node_75 | 0.4 | n |  | TRUE
16 | bus_LV_3851-32_0_5_node_67 | 0.4 | n |  | TRUE
17 | bus_LV_3851-32_0_5_node_14 | 0.4 | n |  | TRUE
18 | bus_LV_3851-32_0_5_node_9 | 0.4 | n |  | TRUE
19 | bus_LV_3851-32_0_5_node_10 | 0.4 | n |  | TRUE
20 | bus_LV_3851-32_0_5_node_11 | 0.4 | n |  | TRUE
21 | bus_LV_3851-32_0_5_node_12 | 0.4 | n |  | TRUE
22 | bus_LV_3851-32_0_5_node_13 | 0.4 | n |  | TRUE
23 | bus_LV_3851-32_0_5_node_50 | 0.4 | n |  | TRUE
24 | bus_LV_3851-32_0_5_node_58 | 0.4 | n |  | TRUE
25 | bus_LV_3851-32_0_5_node_15 | 0.4 | n |  | TRUE
26 | bus_LV_3851-32_0_5_node_16 | 0.4 | n |  | TRUE
27 | bus_LV_3851-32_0_5_node_76 | 0.4 | n |  | TRUE
28 | bus_LV_3851-32_0_5_node_66 | 0.4 | n |  | TRUE
29 | bus_LV_3851-32_0_5_node_17 | 0.4 | n |  | TRUE
30 | bus_LV_3851-32_0_5_node_19 | 0.4 | n |  | TRUE
31 | bus_LV_3851-32_0_5_node_21 | 0.4 | n |  | TRUE
32 | bus_LV_3851-32_0_5_node_22 | 0.4 | n |  | TRUE
33 | bus_LV_3851-32_0_5_node_74 | 0.4 | n |  | TRUE
34 | bus_LV_3851-32_0_5_node_73 | 0.4 | n |  | TRUE
35 | bus_LV_3851-32_0_5_node_23 | 0.4 | n |  | TRUE
36 | bus_LV_3851-32_0_5_node_24 | 0.4 | n |  | TRUE
37 | bus_LV_3851-32_0_5_node_25 | 0.4 | n |  | TRUE
38 | bus_LV_3851-32_0_5_node_26 | 0.4 | n |  | TRUE
39 | bus_LV_3851-32_0_5_node_27 | 0.4 | n |  | TRUE
40 | bus_LV_3851-32_0_5_node_28 | 0.4 | n |  | TRUE
41 | bus_LV_3851-32_0_5_node_55 | 0.4 | n |  | TRUE
42 | bus_LV_3851-32_0_5_node_71 | 0.4 | n |  | TRUE
43 | bus_LV_3851-32_0_5_node_37 | 0.4 | n |  | TRUE
44 | bus_LV_3851-32_0_5_node_69 | 0.4 | n |  | TRUE
45 | bus_LV_3851-32_0_5_node_29 | 0.4 | n |  | TRUE
46 | bus_LV_3851-32_0_5_node_30 | 0.4 | n |  | TRUE
47 | bus_LV_3851-32_0_5_node_32 | 0.4 | n |  | TRUE
48 | bus_LV_3851-32_0_5_node_59 | 0.4 | n |  | TRUE
49 | bus_LV_3851-32_0_5_node_34 | 0.4 | n |  | TRUE
50 | bus_LV_3851-32_0_5_node_35 | 0.4 | n |  | TRUE
51 | bus_LV_3851-32_0_5_node_36 | 0.4 | n |  | TRUE
52 | bus_LV_3851-32_0_5_node_38 | 0.4 | n |  | TRUE
53 | bus_LV_3851-32_0_5_node_63 | 0.4 | n |  | TRUE
54 | bus_LV_3851-32_0_5_node_39 | 0.4 | n |  | TRUE
55 | bus_LV_3851-32_0_5_node_57 | 0.4 | n |  | TRUE
56 | bus_LV_3851-32_0_5_node_68 | 0.4 | n |  | TRUE
57 | bus_LV_3851-32_0_5_node_43 | 0.4 | n |  | TRUE
58 | bus_LV_3851-32_0_5_node_70 | 0.4 | n |  | TRUE
59 | bus_LV_3851-32_0_5_node_40 | 0.4 | n |  | TRUE
60 | bus_LV_3851-32_0_5_node_41 | 0.4 | n |  | TRUE
61 | bus_LV_3851-32_0_5_node_42 | 0.4 | n |  | TRUE
62 | bus_LV_3851-32_0_5_node_44 | 0.4 | n |  | TRUE
63 | bus_LV_3851-32_0_5_node_54 | 0.4 | n |  | TRUE
64 | bus_LV_3851-32_0_5_node_64 | 0.4 | n |  | TRUE
65 | bus_LV_3851-32_0_5_node_53 | 0.4 | n |  | TRUE
66 | bus_LV_3851-32_0_5_node_49 | 0.4 | n |  | TRUE
67 | bus_LV_3851-32_0_5_node_45 | 0.4 | n |  | TRUE
68 | bus_LV_3851-32_0_5_node_46 | 0.4 | n |  | TRUE
69 | bus_LV_3851-32_0_5_node_47 | 0.4 | n |  | TRUE
70 | bus_LV_3851-32_0_5_node_48 | 0.4 | n |  | TRUE
71 | bus_LV_3851-32_0_5_node_61 | 0.4 | n |  | TRUE
72 | bus_LV_3851-32_0_5_node_62 | 0.4 | n |  | TRUE
73 | bus_LV_3851-32_0_5_node_72 | 0.4 | n |  | TRUE
74 | bus_MV_239_0_node_34 | 20 | n |  | TRUE

## load
| name | bus | p_mw | q_mvar | const_z_percent | const_i_percent | sn_mva | scaling | in_service | type
0 | LV_3851-32_0_5_load_0 | 0 | 0.010701 | 0.002682 | 0 | 0 |  | 1 | TRUE | wye
1 | LV_3851-32_0_5_load_1 | 1 | 0.010697 | 0.0026809 | 0 | 0 |  | 1 | TRUE | wye
2 | LV_3851-32_0_5_load_60 | 4 | 0.012825 | 0.0032143 | 0 | 0 |  | 1 | TRUE | wye
3 | LV_3851-32_0_5_load_33 | 5 | 0.009409 | 0.0023581 | 0 | 0 |  | 1 | TRUE | wye
4 | LV_3851-32_0_5_load_52 | 6 | 0.020068 | 0.0050295 | 0 | 0 |  | 1 | TRUE | wye
5 | LV_3851-32_0_5_load_65 | 7 | 0.0039711 | 0.00099524 | 0 | 0 |  | 1 | TRUE | wye
6 | LV_3851-32_0_5_load_31 | 8 | 0.004605 | 0.0011541 | 0 | 0 |  | 1 | TRUE | wye
7 | LV_3851-32_0_5_load_51 | 9 | 0.0055802 | 0.0013985 | 0 | 0 |  | 1 | TRUE | wye
8 | LV_3851-32_0_5_load_5 | 10 | 0.0004962 | 0.00012436 | 0 | 0 |  | 1 | TRUE | wye
9 | LV_3851-32_0_5_load_6 | 11 | 0.00025559 | 6.4056e-05 | 0 | 0 |  | 1 | TRUE | wye
10 | LV_3851-32_0_5_load_8 | 12 | 0.0003882 | 9.7292e-05 | 0 | 0 |  | 1 | TRUE | wye
11 | LV_3851-32_0_5_load_20 | 13 | 0.00067039 | 0.00016802 | 0 | 0 |  | 1 | TRUE | wye
12 | LV_3851-32_0_5_load_75 | 15 | 0.00066144 | 0.00016577 | 0 | 0 |  | 1 | TRUE | wye
13 | LV_3851-32_0_5_load_14 | 17 | 0.00043788 | 0.00010974 | 0 | 0 |  | 1 | TRUE | wye
14 | LV_3851-32_0_5_load_9 | 18 | 0.0040104 | 0.0010051 | 0 | 0 |  | 1 | TRUE | wye
15 | LV_3851-32_0_5_load_10 | 19 | 0.0021632 | 0.00054216 | 0 | 0 |  | 1 | TRUE | wye
16 | LV_3851-32_0_5_load_11 | 20 | 0.0071862 | 0.001801 | 0 | 0 |  | 1 | TRUE | wye
17 | LV_3851-32_0_5_load_12 | 21 | 0.019658 | 0.0049269 | 0 | 0 |  | 1 | TRUE | wye
18 | LV_3851-32_0_5_load_58 | 24 | 0.028284 | 0.0070885 | 0 | 0 |  | 1 | TRUE | wye
19 | LV_3851-32_0_5_load_16 | 26 | 0.0015571 | 0.00039024 | 0 | 0 |  | 1 | TRUE | wye
20 | LV_3851-32_0_5_load_76 | 27 | 0.00096047 | 0.00024072 | 0 | 0 |  | 1 | TRUE | wye
21 | LV_3851-32_0_5_load_17 | 29 | 0.00047179 | 0.00011824 | 0 | 0 |  | 1 | TRUE | wye
22 | LV_3851-32_0_5_load_74 | 33 | 0.002602 | 0.00065212 | 0 | 0 |  | 1 | TRUE | wye
23 | LV_3851-32_0_5_load_73 | 34 | 0.00076132 | 0.00019081 | 0 | 0 |  | 1 | TRUE | wye
24 | LV_3851-32_0_5_load_23 | 35 | 0.0076045 | 0.0019059 | 0 | 0 |  | 1 | TRUE | wye
25 | LV_3851-32_0_5_load_24 | 36 | 0.0055196 | 0.0013834 | 0 | 0 |  | 1 | TRUE | wye
26 | LV_3851-32_0_5_load_26 | 38 | 0.0056779 | 0.001423 | 0 | 0 |  | 1 | TRUE | wye
27 | LV_3851-32_0_5_load_27 | 39 | 0.0035295 | 0.00088457 | 0 | 0 |  | 1 | TRUE | wye
28 | LV_3851-32_0_5_load_28 | 40 | 0.0066235 | 0.00166 | 0 | 0 |  | 1 | TRUE | wye
29 | LV_3851-32_0_5_load_55 | 41 | 0.00396 | 0.00099247 | 0 | 0 |  | 1 | TRUE | wye
30 | LV_3851-32_0_5_load_37 | 43 | 0.0053352 | 0.0013371 | 0 | 0 |  | 1 | TRUE | wye
31 | LV_3851-32_0_5_load_69 | 44 | 0.0043028 | 0.0010784 | 0 | 0 |  | 1 | TRUE | wye
32 | LV_3851-32_0_5_load_29 | 45 | 0.010409 | 0.0026087 | 0 | 0 |  | 1 | TRUE | wye
33 | LV_3851-32_0_5_load_30 | 46 | 0.014504 | 0.0036352 | 0 | 0 |  | 1 | TRUE | wye
34 | LV_3851-32_0_5_load_32 | 47 | 0.014831 | 0.003717 | 0 | 0 |  | 1 | TRUE | wye
35 | LV_3851-32_0_5_load_59 | 48 | 0.028283 | 0.0070885 | 0 | 0 |  | 1 | TRUE | wye
36 | LV_3851-32_0_5_load_34 | 49 | 0.016002 | 0.0040104 | 0 | 0 |  | 1 | TRUE | wye
37 | LV_3851-32_0_5_load_35 | 50 | 0.0060655 | 0.0015202 | 0 | 0 |  | 1 | TRUE | wye
38 | LV_3851-32_0_5_load_38 | 52 | 0.0041271 | 0.0010344 | 0 | 0 |  | 1 | TRUE | wye
39 | LV_3851-32_0_5_load_68 | 56 | 0.0090457 | 0.0022671 | 0 | 0 |  | 1 | TRUE | wye
40 | LV_3851-32_0_5_load_70 | 58 | 0.0067291 | 0.0016865 | 0 | 0 |  | 1 | TRUE | wye
41 | LV_3851-32_0_5_load_40 | 59 | 0.0598 | 0.014987 | 0 | 0 |  | 1 | TRUE | wye
42 | LV_3851-32_0_5_load_41 | 60 | 0.021642 | 0.0054239 | 0 | 0 |  | 1 | TRUE | wye
43 | LV_3851-32_0_5_load_42 | 61 | 0.012434 | 0.0031162 | 0 | 0 |  | 1 | TRUE | wye
44 | LV_3851-32_0_5_load_54 | 63 | 0.012699 | 0.0031826 | 0 | 0 |  | 1 | TRUE | wye
45 | LV_3851-32_0_5_load_64 | 64 | 0.013469 | 0.0033757 | 0 | 0 |  | 1 | TRUE | wye
46 | LV_3851-32_0_5_load_53 | 65 | 0.02225 | 0.0055764 | 0 | 0 |  | 1 | TRUE | wye
47 | LV_3851-32_0_5_load_49 | 66 | 0.019997 | 0.0050118 | 0 | 0 |  | 1 | TRUE | wye
48 | LV_3851-32_0_5_load_45 | 67 | 0.047166 | 0.011821 | 0 | 0 |  | 1 | TRUE | wye
49 | LV_3851-32_0_5_load_46 | 68 | 0.009801 | 0.0024564 | 0 | 0 |  | 1 | TRUE | wye
50 | LV_3851-32_0_5_load_47 | 69 | 0.016334 | 0.0040938 | 0 | 0 |  | 1 | TRUE | wye
51 | LV_3851-32_0_5_load_48 | 70 | 0.040914 | 0.010254 | 0 | 0 |  | 1 | TRUE | wye
52 | LV_3851-32_0_5_load_61 | 71 | 0.0095483 | 0.002393 | 0 | 0 |  | 1 | TRUE | wye
53 | LV_3851-32_0_5_load_62 | 72 | 0.0078144 | 0.0019585 | 0 | 0 |  | 1 | TRUE | wye
54 | LV_3851-32_0_5_load_72 | 73 | 0.0152 | 0.0038094 | 0 | 0 |  | 1 | TRUE | wye

## ext_grid
| name | bus | vm_pu | va_degree | slack_weight | in_service
0 |  | 67 | 1 | 0 | 1 | TRUE

## line
| name | std_type | from_bus | to_bus | length_km | r_ohm_per_km | x_ohm_per_km | c_nf_per_km | g_us_per_km | max_i_ka | df | parallel | type | in_service
0 | LV_3851-32_0_5_line_0 |  | 0 | 1 | 0.039244 | 0.125 | 0.08 | 261 | 0 | 0.364 | 1 | 1 | cs | TRUE
1 | LV_3851-32_0_5_line_1 |  | 1 | 2 | 0.052544 | 0.125 | 0.08 | 261 | 0 | 0.364 | 1 | 1 | cs | TRUE
2 | LV_3851-32_0_5_line_2 |  | 2 | 3 | 0.063671 | 0.125 | 0.08 | 261 | 0 | 0.364 | 1 | 1 | cs | TRUE
3 | LV_3851-32_0_5_line_3 |  | 3 | 4 | 0.0088236 | 0.125 | 0.08 | 261 | 0 | 0.364 | 1 | 2 | cs | TRUE
4 | LV_3851-32_0_5_line_4 |  | 3 | 5 | 0.023512 | 0.125 | 0.08 | 261 | 0 | 0.364 | 1 | 2 | cs | TRUE
5 | LV_3851-32_0_5_line_5 |  | 3 | 6 | 0.018855 | 0.125 | 0.08 | 261 | 0 | 0.364 | 1 | 1 | cs | TRUE
6 | LV_3851-32_0_5_line_6 |  | 4 | 7 | 0.015066 | 0.125 | 0.08 | 261 | 0 | 0.364 | 1 | 4 | cs | TRUE
7 | LV_3851-32_0_5_line_7 |  | 5 | 8 | 0.0055287 | 0.125 | 0.08 | 261 | 0 | 0.364 | 1 | 1 | cs | TRUE
8 | LV_3851-32_0_5_line_8 |  | 6 | 9 | 0.023733 | 0.125 | 0.08 | 261 | 0 | 0.364 | 1 | 1 | cs | TRUE
9 | LV_3851-32_0_5_line_9 |  | 7 | 62 | 0.0077096 | 0.125 | 0.08 | 261 | 0 | 0.364 | 1 | 4 | cs | TRUE
10 | LV_3851-32_0_5_line_10 |  | 8 | 45 | 0.013665 | 0.125 | 0.08 | 261 | 0 | 0.364 | 1 | 1 | cs | TRUE
11 | LV_3851-32_0_5_line_11 |  | 10 | 11 | 0.020384 | 0.125 | 0.08 | 261 | 0 | 0.364 | 1 | 1 | cs | TRUE
12 | LV_3851-32_0_5_line_12 |  | 11 | 12 | 0.016183 | 0.125 | 0.08 | 261 | 0 | 0.364 | 1 | 1 | cs | TRUE
13 | LV_3851-32_0_5_line_13 |  | 12 | 17 | 0.044505 | 0.125 | 0.08 | 261 | 0 | 0.364 | 1 | 1 | cs | TRUE
14 | LV_3851-32_0_5_line_14 |  | 12 | 13 | 0.070463 | 0.125 | 0.08 | 261 | 0 | 0.364 | 1 | 1 | cs | TRUE
15 | LV_3851-32_0_5_line_15 |  | 13 | 14 | 0.044649 | 0.125 | 0.08 | 261 | 0 | 0.364 | 1 | 1 | cs | TRUE
16 | LV_3851-32_0_5_line_16 |  | 14 | 26 | 0.055652 | 0.125 | 0.08 | 261 | 0 | 0.364 | 1 | 1 | cs | TRUE
17 | LV_3851-32_0_5_line_17 |  | 14 | 25 | 0.10005 | 0.125 | 0.08 | 261 | 0 | 0.364 | 1 | 1 | cs | TRUE
18 | LV_3851-32_0_5_line_18 |  | 15 | 16 | 0.037057 | 0.125 | 0.08 | 261 | 0 | 0.364 | 1 | 1 | cs | TRUE
19 | LV_3851-32_0_5_line_19 |  | 16 | 27 | 0.0298 | 0.125 | 0.08 | 261 | 0 | 0.364 | 1 | 1 | cs | TRUE
20 | LV_3851-32_0_5_line_20 |  | 16 | 28 | 0.088445 | 0.125 | 0.08 | 261 | 0 | 0.364 | 1 | 1 | cs | TRUE
21 | LV_3851-32_0_5_line_21 |  | 16 | 25 | 0.55753 | 0.125 | 0.08 | 261 | 0 | 0.364 | 1 | 1 | cs | TRUE
22 | LV_3851-32_0_5_line_22 |  | 18 | 19 | 0.039748 | 0.125 | 0.08 | 261 | 0 | 0.364 | 1 | 1 | cs | TRUE
23 | LV_3851-32_0_5_line_23 |  | 18 | 20 | 0.0039469 | 0.125 | 0.08 | 261 | 0 | 0.364 | 1 | 1 | cs | TRUE
24 | LV_3851-32_0_5_line_24 |  | 19 | 21 | 0.047695 | 0.125 | 0.08 | 261 | 0 | 0.364 | 1 | 1 | cs | TRUE
25 | LV_3851-32_0_5_line_25 |  | 21 | 22 | 0.024171 | 0.125 | 0.08 | 261 | 0 | 0.364 | 1 | 1 | cs | TRUE
26 | LV_3851-32_0_5_line_26 |  | 22 | 23 | 0.006139 | 0.125 | 0.08 | 261 | 0 | 0.364 | 1 | 1 | cs | TRUE
27 | LV_3851-32_0_5_line_27 |  | 23 | 24 | 0.051326 | 0.125 | 0.08 | 261 | 0 | 0.364 | 1 | 1 | cs | TRUE
28 | LV_3851-32_0_5_line_28 |  | 24 | 48 | 0.038845 | 0.125 | 0.08 | 261 | 0 | 0.364 | 1 | 1 | cs | TRUE
29 | LV_3851-32_0_5_line_29 |  | 26 | 29 | 0.019203 | 0.125 | 0.08 | 261 | 0 | 0.364 | 1 | 1 | cs | TRUE
30 | LV_3851-32_0_5_line_30 |  | 28 | 38 | 0.02011 | 0.125 | 0.08 | 261 | 0 | 0.364 | 1 | 1 | cs | TRUE
31 | LV_3851-32_0_5_line_31 |  | 29 | 30 | 0.004788 | 0.125 | 0.08 | 261 | 0 | 0.364 | 1 | 1 | cs | TRUE
32 | LV_3851-32_0_5_line_32 |  | 30 | 31 | 0.10051 | 0.125 | 0.08 | 261 | 0 | 0.364 | 1 | 1 | cs | TRUE
33 | LV_3851-32_0_5_line_33 |  | 31 | 32 | 0.046014 | 0.125 | 0.08 | 261 | 0 | 0.364 | 1 | 1 | cs | TRUE
34 | LV_3851-32_0_5_line_34 |  | 32 | 33 | 0.022168 | 0.125 | 0.08 | 261 | 0 | 0.364 | 1 | 1 | cs | TRUE
35 | LV_3851-32_0_5_line_35 |  | 32 | 34 | 0.030141 | 0.125 | 0.08 | 261 | 0 | 0.364 | 1 | 1 | cs | TRUE
36 | LV_3851-32_0_5_line_36 |  | 35 | 36 | 0.025476 | 0.125 | 0.08 | 261 | 0 | 0.364 | 1 | 1 | cs | TRUE
37 | LV_3851-32_0_5_line_37 |  | 35 | 37 | 0.033567 | 0.125 | 0.08 | 261 | 0 | 0.364 | 1 | 1 | cs | TRUE
38 | LV_3851-32_0_5_line_38 |  | 36 | 38 | 0.022944 | 0.125 | 0.08 | 261 | 0 | 0.364 | 1 | 1 | cs | TRUE
39 | LV_3851-32_0_5_line_39 |  | 37 | 39 | 0.030604 | 0.125 | 0.08 | 261 | 0 | 0.364 | 1 | 1 | cs | TRUE
40 | LV_3851-32_0_5_line_40 |  | 37 | 40 | 0.014442 | 0.125 | 0.08 | 261 | 0 | 0.364 | 1 | 1 | cs | TRUE
41 | LV_3851-32_0_5_line_41 |  | 39 | 41 | 0.030773 | 0.125 | 0.08 | 261 | 0 | 0.364 | 1 | 1 | cs | TRUE
42 | LV_3851-32_0_5_line_42 |  | 40 | 42 | 0.022445 | 0.125 | 0.08 | 261 | 0 | 0.364 | 1 | 1 | cs | TRUE
43 | LV_3851-32_0_5_line_43 |  | 42 | 43 | 0.0090792 | 0.125 | 0.08 | 261 | 0 | 0.364 | 1 | 1 | cs | TRUE
44 | LV_3851-32_0_5_line_44 |  | 42 | 44 | 0.022754 | 0.125 | 0.08 | 261 | 0 | 0.364 | 1 | 1 | cs | TRUE
45 | LV_3851-32_0_5_line_45 |  | 43 | 50 | 0.10569 | 0.125 | 0.08 | 261 | 0 | 0.364 | 1 | 2 | cs | TRUE
46 | LV_3851-32_0_5_line_46 |  | 44 | 58 | 0.041756 | 0.125 | 0.08 | 261 | 0 | 0.364 | 1 | 1 | cs | TRUE
47 | LV_3851-32_0_5_line_47 |  | 45 | 46 | 0.022795 | 0.125 | 0.08 | 261 | 0 | 0.364 | 1 | 1 | cs | TRUE
48 | LV_3851-32_0_5_line_48 |  | 46 | 47 | 0.015717 | 0.125 | 0.08 | 261 | 0 | 0.364 | 1 | 1 | cs | TRUE
49 | LV_3851-32_0_5_line_49 |  | 47 | 48 | 0.077778 | 0.125 | 0.08 | 261 | 0 | 0.364 | 1 | 1 | cs | TRUE
50 | LV_3851-32_0_5_line_50 |  | 49 | 50 | 0.021668 | 0.125 | 0.08 | 261 | 0 | 0.364 | 1 | 2 | cs | TRUE
51 | LV_3851-32_0_5_line_51 |  | 49 | 51 | 0.013943 | 0.125 | 0.08 | 261 | 0 | 0.364 | 1 | 4 | cs | TRUE
52 | LV_3851-32_0_5_line_52 |  | 51 | 52 | 0.019413 | 0.125 | 0.08 | 261 | 0 | 0.364 | 1 | 4 | cs | TRUE
53 | LV_3851-32_0_5_line_53 |  | 52 | 53 | 0.049453 | 0.125 | 0.08 | 261 | 0 | 0.364 | 1 | 4 | cs | TRUE
54 | LV_3851-32_0_5_line_54 |  | 53 | 57 | 0.033054 | 0.125 | 0.08 | 261 | 0 | 0.364 | 1 | 4 | cs | TRUE
55 | LV_3851-32_0_5_line_55 |  | 54 | 55 | 0.010995 | 0.125 | 0.08 | 261 | 0 | 0.364 | 1 | 1 | cs | TRUE
56 | LV_3851-32_0_5_line_56 |  | 54 | 56 | 0.078078 | 0.125 | 0.08 | 261 | 0 | 0.364 | 1 | 1 | cs | TRUE
57 | LV_3851-32_0_5_line_57 |  | 55 | 58 | 0.040744 | 0.125 | 0.08 | 261 | 0 | 0.364 | 1 | 1 | cs | TRUE
58 | LV_3851-32_0_5_line_58 |  | 57 | 63 | 0.014832 | 0.125 | 0.08 | 261 | 0 | 0.364 | 1 | 1 | cs | TRUE
59 | LV_3851-32_0_5_line_59 |  | 57 | 60 | 0.0077189 | 0.125 | 0.08 | 261 | 0 | 0.364 | 1 | 4 | cs | TRUE
60 | LV_3851-32_0_5_line_60 |  | 59 | 60 | 0.027314 | 0.125 | 0.08 | 261 | 0 | 0.364 | 1 | 4 | cs | TRUE
61 | LV_3851-32_0_5_line_61 |  | 59 | 61 | 0.045251 | 0.125 | 0.08 | 261 | 0 | 0.364 | 1 | 4 | cs | TRUE
62 | LV_3851-32_0_5_line_62 |  | 61 | 62 | 0.014946 | 0.125 | 0.08 | 261 | 0 | 0.364 | 1 | 4 | cs | TRUE
63 | LV_3851-32_0_5_line_63 |  | 62 | 64 | 0.013701 | 0.125 | 0.08 | 261 | 0 | 0.364 | 1 | 4 | cs | TRUE
64 | LV_3851-32_0_5_line_64 |  | 63 | 65 | 0.0033172 | 0.125 | 0.08 | 261 | 0 | 0.364 | 1 | 1 | cs | TRUE
65 | LV_3851-32_0_5_line_65 |  | 64 | 66 | 0.013077 | 0.125 | 0.08 | 261 | 0 | 0.364 | 1 | 4 | cs | TRUE
66 | LV_3851-32_0_5_line_66 |  | 66 | 69 | 0.014578 | 0.125 | 0.08 | 261 | 0 | 0.364 | 1 | 4 | cs | TRUE
67 | LV_3851-32_0_5_line_67 |  | 67 | 68 | 0.017887 | 0.125 | 0.08 | 261 | 0 | 0.364 | 1 | 1 | cs | TRUE
68 | LV_3851-32_0_5_line_68 |  | 67 | 69 | 0.016493 | 0.125 | 0.08 | 261 | 0 | 0.364 | 1 | 4 | cs | TRUE
69 | LV_3851-32_0_5_line_69 |  | 68 | 70 | 0.027386 | 0.125 | 0.08 | 261 | 0 | 0.364 | 1 | 1 | cs | TRUE
70 | LV_3851-32_0_5_line_70 |  | 70 | 71 | 0.033231 | 0.125 | 0.08 | 261 | 0 | 0.364 | 1 | 1 | cs | TRUE
71 | LV_3851-32_0_5_line_71 |  | 71 | 72 | 0.0049202 | 0.125 | 0.08 | 261 | 0 | 0.364 | 1 | 1 | cs | TRUE
72 | LV_3851-32_0_5_line_72 |  | 72 | 73 | 0.0087274 | 0.125 | 0.08 | 261 | 0 | 0.364 | 1 | 1 | cs | TRUE

## trafo
| name | std_type | hv_bus | lv_bus | sn_mva | vn_hv_kv | vn_lv_kv | vk_percent | vkr_percent | pfe_kw | i0_percent | shift_degree | tap_side | tap_neutral | tap_min | tap_max | tap_step_percent | tap_step_degree | tap_pos | tap_phase_shifter | parallel | df | in_service
0 | LV_3851-32_0_5_trafo_45 | 0.63 MVA 20/0.4 kV | 74 | 67 | 0.63 | 20 | 0.4 | 6 | 1.206 | 1.65 | 0.2619 | 150 | hv | 0 | -2 | 2 | 2.5 | 0 | 0 | FALSE | 1 | 1 | TRUE

## line_geodata
| x0 | y0 | x1 | y1 | x2 | y2 | x3 | y3 | x4 | y4 | x5 | y5 | x6 | y6 | x7 | y7 | x8 | y8 | x9 | y9
0 | 2782033.1422 | 1185135.9178 | 2782051.9572 | 1185170.3572
1 | 2782077.1488 | 1185216.4683 | 2782051.9572 | 1185170.3572
2 | 2782077.1488 | 1185216.4683 | 2782098.9234 | 1185205.5082 | 2782108.6679 | 1185221.6534 | 2782114.9099 | 1185220.353 | 2782123.4143 | 1185218.2538 | 2782128.5899 | 1185217.11
3 | 2782128.5899 | 1185217.11 | 2782137.1276 | 1185214.8822
4 | 2782128.5899 | 1185217.11 | 2782117.4482 | 1185196.4059
5 | 2782128.5899 | 1185217.11 | 2782137.4093 | 1185233.7758
6 | 2782137.1276 | 1185214.8822 | 2782151.7053 | 1185211.0782
7 | 2782117.4482 | 1185196.4059 | 2782114.8283 | 1185191.5374
8 | 2782148.5098 | 1185254.7522 | 2782137.4093 | 1185233.7758
9 | 2782159.1651 | 1185209.1316 | 2782151.7053 | 1185211.0782
10 | 2782108.616 | 1185179.3713 | 2782110.8407 | 1185184.1274 | 2782114.8283 | 1185191.5374
11 | 2782669.7396 | 1184541.1323 | 2782661.8196 | 1184532.6173 | 2782658.6432 | 1184524.4583
12 | 2782669.7396 | 1184541.1323 | 2782671.2209 | 1184542.7248 | 2782674.5222 | 1184554.4591 | 2782674.6903 | 1184556.2693
13 | 2782682.5265 | 1184598.8111 | 2782677.6947 | 1184588.1887 | 2782674.236 | 1184581.3655 | 2782675.5227 | 1184565.2335 | 2782674.6903 | 1184556.2693
14 | 2782741.9246 | 1184535.1841 | 2782674.6903 | 1184556.2693
15 | 2782765.1891 | 1184573.1417 | 2782752.2626 | 1184548.8905 | 2782741.9246 | 1184535.1841
16 | 2782765.1891 | 1184573.1417 | 2782772.3231 | 1184574.1825 | 2782788.4521 | 1184573.6072 | 2782806.0594 | 1184571.153 | 2782814.3863 | 1184565.4014 | 2782816.8279 | 1184561.7344
17 | 2782765.1891 | 1184573.1417 | 2782749.3929 | 1184671.9342
18 | 2782359.0539 | 1185071.5885 | 2782366.4203 | 1185082.0339 | 2782382.5431 | 1185087.6301 | 2782385.4491 | 1185094.2917
19 | 2782355.851 | 1185092.478 | 2782367.9685 | 1185091.3902 | 2782385.4491 | 1185094.2917
20 | 2782385.4491 | 1185094.2917 | 2782396.2233 | 1185101.193 | 2782415.8436 | 1185123.8679 | 2782427.3892 | 1185141.5477 | 2782438.7071 | 1185163.4358
21 | 2782385.4491 | 1185094.2917 | 2782749.3929 | 1184671.9342
22 | 2782118.1866 | 1184947.5065 | 2782106.1346 | 1184953.1262 | 2782101.5005 | 1184954.0419 | 2782093.7641 | 1184952.2272 | 2782087.086 | 1184950.7784 | 2782080.1576 | 1184951.2795
23 | 2782121.7638 | 1184945.8386 | 2782118.1866 | 1184947.5065
24 | 2782039.825 | 1184976.0422 | 2782058.3773 | 1184966.6661 | 2782062.9932 | 1184962.5801 | 2782075.5095 | 1184952.9065 | 2782080.1576 | 1184951.2795 | 2782080.1576 | 1184951.2795
25 | 2782018.2528 | 1184986.9447 | 2782039.825 | 1184976.0422
26 | 2782018.2528 | 1184986.9447 | 2782021.2678 | 1184992.297
27 | 2782021.2678 | 1184992.297 | 2782023.9146 | 1184997.9496 | 2782042.8928 | 1185038.8453
28 | 2782042.8928 | 1185038.8453 | 2782043.9233 | 1185041.066 | 2782059.3446 | 1185074.0349
29 | 2782822.1186 | 1184544.0943 | 2782822.1186 | 1184544.0943 | 2782821.9925 | 1184553.9778 | 2782816.8279 | 1184561.7344
30 | 2782438.7071 | 1185163.4358 | 2782422.4904 | 1185151.5435
31 | 2782819.6309 | 1184540.0033 | 2782822.1186 | 1184544.0943
32 | 2782776.6978 | 1184456.1563 | 2782776.7953 | 1184461.2198 | 2782777.6154 | 1184466.639 | 2782776.5065 | 1184479.9404 | 2782777.5952 | 1184486.0684 | 2782782.9711 | 1184492.6499 | 2782788.1207 | 1184496.6331 | 2782795.3365 | 1184515.0156 | 2782811.0266 | 1184525.8158 | 2782819.6309 | 1184540.0033
33 | 2782765.9226 | 1184497.8128 | 2782765.4098 | 1184484.829 | 2782766.3639 | 1184478.3517 | 2782768.5053 | 1184463.7584 | 2782770.2045 | 1184460.6516 | 2782773.6372 | 1184459.5663 | 2782776.6978 | 1184456.1563
34 | 2782765.9226 | 1184497.8128 | 2782759.9929 | 1184495.1071 | 2782747.8279 | 1184485.1931
35 | 2782765.9226 | 1184497.8128 | 2782779.1383 | 1184515.0994 | 2782777.026 | 1184523.2318
36 | 2782392.6413 | 1185120.981 | 2782396.7173 | 1185118.8252 | 2782402.8716 | 1185120.1583 | 2782405.8861 | 1185123.5089 | 2782410.1474 | 1185130.3119 | 2782411.0237 | 1185132.1466
37 | 2782380.5947 | 1185151.3328 | 2782383.572 | 1185133.3393 | 2782392.6413 | 1185120.981
38 | 2782422.4904 | 1185151.5435 | 2782419.1015 | 1185149.0583 | 2782411.0237 | 1185132.1466
39 | 2782380.5947 | 1185151.3328 | 2782393.808 | 1185154.894 | 2782404.7003 | 1185167.8413
40 | 2782380.5947 | 1185151.3328 | 2782367.616 | 1185157.6682
41 | 2782420.2574 | 1185194.1988 | 2782410.3057 | 1185174.5042 | 2782404.7003 | 1185167.8413
42 | 2782347.7291 | 1185168.0267 | 2782352.5644 | 1185165.0153 | 2782367.616 | 1185157.6682
43 | 2782347.7291 | 1185168.0267 | 2782339.0976 | 1185170.8423
44 | 2782347.7291 | 1185168.0267 | 2782347.8275 | 1185171.5665 | 2782363.3123 | 1185182.9399
45 | 2782339.0976 | 1185170.8423 | 2782330.5781 | 1185173.6214 | 2782316.0855 | 1185184.4799 | 2782286.9298 | 1185257.49
46 | 2782363.3123 | 1185182.9399 | 2782375.5838 | 1185191.9533 | 2782387.0577 | 1185205.2154 | 2782391.0262 | 1185213.2858
47 | 2782108.616 | 1185179.3713 | 2782098.9577 | 1185158.723
48 | 2782092.2985 | 1185144.4864 | 2782098.9577 | 1185158.723
49 | 2782092.2985 | 1185144.4864 | 2782059.3446 | 1185074.0349
50 | 2782278.894 | 1185277.6127 | 2782286.9298 | 1185257.49
51 | 2782273.7232 | 1185290.5612 | 2782278.894 | 1185277.6127
52 | 2782273.7232 | 1185290.5612 | 2782255.1486 | 1185296.2031
53 | 2782208.9952 | 1185313.6484 | 2782231.6524 | 1185303.3051 | 2782246.4 | 1185298.8604 | 2782255.1486 | 1185296.2031
54 | 2782208.9952 | 1185313.6484 | 2782201.8908 | 1185301.8765 | 2782200.5189 | 1185288.4773 | 2782202.141 | 1185282.8656
55 | 2782396.2764 | 1185253.1316 | 2782389.2805 | 1185261.6269
56 | 2782389.2805 | 1185261.6269 | 2782360.4407 | 1185234.9454 | 2782350.0433 | 1185226.4652 | 2782342.6161 | 1185221.5344 | 2782327.0107 | 1185216.3097
57 | 2782396.2764 | 1185253.1316 | 2782396.8651 | 1185236.0662 | 2782393.4593 | 1185218.2341 | 2782391.0262 | 1185213.2858
58 | 2782202.141 | 1185282.8656 | 2782187.3087 | 1185282.872
59 | 2782202.141 | 1185282.8656 | 2782203.9895 | 1185277.5944 | 2782203.4539 | 1185275.5297
60 | 2782191.705 | 1185250.972 | 2782202.4103 | 1185271.5071 | 2782203.4539 | 1185275.5297
61 | 2782191.705 | 1185250.972 | 2782190.8629 | 1185249.3567 | 2782187.8132 | 1185246.6613 | 2782183.572 | 1185246.2209 | 2782178.4206 | 1185247.5767 | 2782175.0583 | 1185247.1184 | 2782172.0917 | 1185242.9464 | 2782164.5018 | 1185223.0919
62 | 2782159.1651 | 1185209.1316 | 2782164.5018 | 1185223.0919
63 | 2782159.1651 | 1185209.1316 | 2782169.5262 | 1185206.7665 | 2782170.7431 | 1185203.944
64 | 2782187.3087 | 1185282.872 | 2782183.9914 | 1185282.8734
65 | 2782170.7431 | 1185203.944 | 2782175.9203 | 1185191.9354 | 2782175.9203 | 1185191.9354
66 | 2782172.4025 | 1185177.7886 | 2782175.9203 | 1185191.9354
67 | 2782170.7098 | 1185161.581 | 2782171.4749 | 1185150.2596 | 2782169.5849 | 1185143.9992
68 | 2782170.7098 | 1185161.581 | 2782170.2103 | 1185168.9728 | 2782172.4025 | 1185177.7886
69 | 2782169.5849 | 1185143.9992 | 2782166.5273 | 1185133.8711 | 2782161.1767 | 1185129.9713 | 2782157.656 | 1185120.4138
70 | 2782157.656 | 1185120.4138 | 2782150.2049 | 1185100.1865 | 2782146.7299 | 1185089.0407
71 | 2782146.7299 | 1185089.0407 | 2782145.2654 | 1185084.3436
72 | 2782142.6677 | 1185076.0117 | 2782145.2654 | 1185084.3436

## bus_geodata
| x | y | coords
0 | 2782033.1422 | 1185135.9178
1 | 2782051.9572 | 1185170.3572
2 | 2782077.1488 | 1185216.4683
3 | 2782128.5899 | 1185217.11
4 | 2782137.1276 | 1185214.8822
5 | 2782117.4482 | 1185196.4059
6 | 2782137.4093 | 1185233.7758
7 | 2782151.7053 | 1185211.0782
8 | 2782114.8283 | 1185191.5374
9 | 2782148.5098 | 1185254.7522
10 | 2782658.6432 | 1184524.4583
11 | 2782669.7396 | 1184541.1323
12 | 2782674.6903 | 1184556.2693
13 | 2782741.9246 | 1184535.1841
14 | 2782765.1892 | 1184573.1417
15 | 2782359.0539 | 1185071.5885
16 | 2782385.4491 | 1185094.2917
17 | 2782682.5265 | 1184598.8111
18 | 2782118.1866 | 1184947.5065
19 | 2782080.1576 | 1184951.2795
20 | 2782121.7638 | 1184945.8386
21 | 2782039.825 | 1184976.0422
22 | 2782018.2528 | 1184986.9447
23 | 2782021.2678 | 1184992.297
24 | 2782042.8928 | 1185038.8453
25 | 2782749.3929 | 1184671.9342
26 | 2782816.8279 | 1184561.7344
27 | 2782355.851 | 1185092.478
28 | 2782438.7071 | 1185163.4358
29 | 2782822.1186 | 1184544.0943
30 | 2782819.6309 | 1184540.0033
31 | 2782776.6978 | 1184456.1563
32 | 2782765.9226 | 1184497.8128
33 | 2782747.8279 | 1184485.1931
34 | 2782777.026 | 1184523.2318
35 | 2782392.6413 | 1185120.981
36 | 2782411.0237 | 1185132.1466
37 | 2782380.5947 | 1185151.3328
38 | 2782422.4904 | 1185151.5435
39 | 2782404.7003 | 1185167.8413
40 | 2782367.616 | 1185157.6682
41 | 2782420.2574 | 1185194.1988
42 | 2782347.7291 | 1185168.0267
43 | 2782339.0976 | 1185170.8423
44 | 2782363.3123 | 1185182.9399
45 | 2782108.616 | 1185179.3713
46 | 2782098.9577 | 1185158.723
47 | 2782092.2985 | 1185144.4864
48 | 2782059.3446 | 1185074.0349
49 | 2782278.894 | 1185277.6127
50 | 2782286.9298 | 1185257.49
51 | 2782273.7232 | 1185290.5612
52 | 2782255.1486 | 1185296.2031
53 | 2782208.9952 | 1185313.6484
54 | 2782389.2805 | 1185261.6269
55 | 2782396.2764 | 1185253.1316
56 | 2782327.0107 | 1185216.3097
57 | 2782202.141 | 1185282.8656
58 | 2782391.0262 | 1185213.2858
59 | 2782191.705 | 1185250.972
60 | 2782203.4539 | 1185275.5297
61 | 2782164.5018 | 1185223.0919
62 | 2782159.1651 | 1185209.1316
63 | 2782187.3087 | 1185282.872
64 | 2782170.7431 | 1185203.944
65 | 2782183.9914 | 1185282.8734
66 | 2782175.9203 | 1185191.9354
67 | 2782170.7098 | 1185161.581
68 | 2782169.5849 | 1185143.9992
69 | 2782172.4025 | 1185177.7886
70 | 2782157.656 | 1185120.4138
71 | 2782146.7299 | 1185089.0407
72 | 2782145.2654 | 1185084.3436
73 | 2782142.6677 | 1185076.0117
74 | 2782159.1651 | 1185209.1316

## line_std_types
| c_nf_per_km | r_ohm_per_km | x_ohm_per_km | max_i_ka | type | q_mm2 | alpha | voltage_rating
NAYY 4x50 SE | 210 | 0.642 | 0.083 | 0.142 | cs | 50 | 0.00403 | LV
NAYY 4x120 SE | 264 | 0.225 | 0.08 | 0.242 | cs | 120 | 0.00403 | LV
NAYY 4x150 SE | 261 | 0.208 | 0.08 | 0.27 | cs | 150 | 0.00403 | LV
NA2XS2Y 1x95 RM/25 12/20 kV | 216 | 0.313 | 0.132 | 0.252 | cs | 95 | 0.00403 | MV
NA2XS2Y 1x185 RM/25 12/20 kV | 273 | 0.161 | 0.117 | 0.362 | cs | 185 | 0.00403 | MV
NA2XS2Y 1x240 RM/25 12/20 kV | 304 | 0.122 | 0.112 | 0.421 | cs | 240 | 0.00403 | MV
NA2XS2Y 1x95 RM/25 6/10 kV | 315 | 0.313 | 0.123 | 0.249 | cs | 95 | 0.00403 | MV
NA2XS2Y 1x185 RM/25 6/10 kV | 406 | 0.161 | 0.11 | 0.358 | cs | 185 | 0.00403 | MV
NA2XS2Y 1x240 RM/25 6/10 kV | 456 | 0.122 | 0.105 | 0.416 | cs | 240 | 0.00403 | MV
NA2XS2Y 1x150 RM/25 12/20 kV | 250 | 0.206 | 0.116 | 0.319 | cs | 150 | 0.00403 | MV
NA2XS2Y 1x120 RM/25 12/20 kV | 230 | 0.253 | 0.119 | 0.283 | cs | 120 | 0.00403 | MV
NA2XS2Y 1x70 RM/25 12/20 kV | 190 | 0.443 | 0.132 | 0.22 | cs | 70 | 0.00403 | MV
NA2XS2Y 1x150 RM/25 6/10 kV | 360 | 0.206 | 0.11 | 0.315 | cs | 150 | 0.00403 | MV
NA2XS2Y 1x120 RM/25 6/10 kV | 340 | 0.253 | 0.113 | 0.28 | cs | 120 | 0.00403 | MV
NA2XS2Y 1x70 RM/25 6/10 kV | 280 | 0.443 | 0.123 | 0.217 | cs | 70 | 0.00403 | MV
N2XS(FL)2Y 1x120 RM/35 64/110 kV | 112 | 0.153 | 0.166 | 0.366 | cs | 120 | 0.00393 | HV
N2XS(FL)2Y 1x185 RM/35 64/110 kV | 125 | 0.099 | 0.156 | 0.457 | cs | 185 | 0.00393 | HV
N2XS(FL)2Y 1x240 RM/35 64/110 kV | 135 | 0.075 | 0.149 | 0.526 | cs | 240 | 0.00393 | HV
N2XS(FL)2Y 1x300 RM/35 64/110 kV | 144 | 0.06 | 0.144 | 0.588 | cs | 300 | 0.00393 | HV
15-AL1/3-ST1A 0.4 | 11 | 1.8769 | 0.35 | 0.105 | ol | 16 | 0.00403 | LV
24-AL1/4-ST1A 0.4 | 11.25 | 1.2012 | 0.335 | 0.14 | ol | 24 | 0.00403 | LV
48-AL1/8-ST1A 0.4 | 12.2 | 0.5939 | 0.3 | 0.21 | ol | 48 | 0.00403 | LV
94-AL1/15-ST1A 0.4 | 13.2 | 0.306 | 0.29 | 0.35 | ol | 94 | 0.00403 | LV
34-AL1/6-ST1A 10.0 | 9.7 | 0.8342 | 0.36 | 0.17 | ol | 34 | 0.00403 | MV
48-AL1/8-ST1A 10.0 | 10.1 | 0.5939 | 0.35 | 0.21 | ol | 48 | 0.00403 | MV
70-AL1/11-ST1A 10.0 | 10.4 | 0.4132 | 0.339 | 0.29 | ol | 70 | 0.00403 | MV
94-AL1/15-ST1A 10.0 | 10.75 | 0.306 | 0.33 | 0.35 | ol | 94 | 0.00403 | MV
122-AL1/20-ST1A 10.0 | 11.1 | 0.2376 | 0.323 | 0.41 | ol | 122 | 0.00403 | MV
149-AL1/24-ST1A 10.0 | 11.25 | 0.194 | 0.315 | 0.47 | ol | 149 | 0.00403 | MV
34-AL1/6-ST1A 20.0 | 9.15 | 0.8342 | 0.382 | 0.17 | ol | 34 | 0.00403 | MV
48-AL1/8-ST1A 20.0 | 9.5 | 0.5939 | 0.372 | 0.21 | ol | 48 | 0.00403 | MV
70-AL1/11-ST1A 20.0 | 9.7 | 0.4132 | 0.36 | 0.29 | ol | 70 | 0.00403 | MV
94-AL1/15-ST1A 20.0 | 10 | 0.306 | 0.35 | 0.35 | ol | 94 | 0.00403 | MV
122-AL1/20-ST1A 20.0 | 10.3 | 0.2376 | 0.344 | 0.41 | ol | 122 | 0.00403 | MV
149-AL1/24-ST1A 20.0 | 10.5 | 0.194 | 0.337 | 0.47 | ol | 149 | 0.00403 | MV
184-AL1/30-ST1A 20.0 | 10.75 | 0.1571 | 0.33 | 0.535 | ol | 184 | 0.00403 | MV
243-AL1/39-ST1A 20.0 | 11 | 0.1188 | 0.32 | 0.645 | ol | 243 | 0.00403 | MV
48-AL1/8-ST1A 110.0 | 8 | 0.5939 | 0.46 | 0.21 | ol | 48 | 0.00403 | HV
70-AL1/11-ST1A 110.0 | 8.4 | 0.4132 | 0.45 | 0.29 | ol | 70 | 0.00403 | HV
94-AL1/15-ST1A 110.0 | 8.65 | 0.306 | 0.44 | 0.35 | ol | 94 | 0.00403 | HV
122-AL1/20-ST1A 110.0 | 8.5 | 0.2376 | 0.43 | 0.41 | ol | 122 | 0.00403 | HV
149-AL1/24-ST1A 110.0 | 8.75 | 0.194 | 0.41 | 0.47 | ol | 149 | 0.00403 | HV
184-AL1/30-ST1A 110.0 | 8.8 | 0.1571 | 0.4 | 0.535 | ol | 184 | 0.00403 | HV
243-AL1/39-ST1A 110.0 | 9 | 0.1188 | 0.39 | 0.645 | ol | 243 | 0.00403 | HV
305-AL1/39-ST1A 110.0 | 9.2 | 0.0949 | 0.38 | 0.74 | ol | 305 | 0.00403 | HV
490-AL1/64-ST1A 110.0 | 9.75 | 0.059 | 0.37 | 0.96 | ol | 490 | 0.00403 | HV
679-AL1/86-ST1A 110.0 | 9.95 | 0.042 | 0.36 | 1.15 | ol | 679 | 0.00403 | HV
490-AL1/64-ST1A 220.0 | 10 | 0.059 | 0.285 | 0.96 | ol | 490 | 0.00403 | HV
679-AL1/86-ST1A 220.0 | 11.7 | 0.042 | 0.275 | 1.15 | ol | 679 | 0.00403 | HV
490-AL1/64-ST1A 380.0 | 11 | 0.059 | 0.253 | 0.96 | ol | 490 | 0.00403 | HV
679-AL1/86-ST1A 380.0 | 14.6 | 0.042 | 0.25 | 1.15 | ol | 679 | 0.00403 | HV

## trafo_std_types
| i0_percent | pfe_kw | vkr_percent | sn_mva | vn_lv_kv | vn_hv_kv | vk_percent | shift_degree | vector_group | tap_side | tap_neutral | tap_min | tap_max | tap_step_degree | tap_step_percent | tap_phase_shifter
160 MVA 380/110 kV | 0.06 | 60 | 0.25 | 160 | 110 | 380 | 12.2 | 0 | Yy0 | hv | 0 | -9 | 9 | 0 | 1.5 | FALSE
100 MVA 220/110 kV | 0.06 | 55 | 0.26 | 100 | 110 | 220 | 12 | 0 | Yy0 | hv | 0 | -9 | 9 | 0 | 1.5 | FALSE
63 MVA 110/20 kV | 0.04 | 22 | 0.32 | 63 | 20 | 110 | 18 | 150 | YNd5 | hv | 0 | -9 | 9 | 0 | 1.5 | FALSE
40 MVA 110/20 kV | 0.05 | 18 | 0.34 | 40 | 20 | 110 | 16.2 | 150 | YNd5 | hv | 0 | -9 | 9 | 0 | 1.5 | FALSE
25 MVA 110/20 kV | 0.07 | 14 | 0.41 | 25 | 20 | 110 | 12 | 150 | YNd5 | hv | 0 | -9 | 9 | 0 | 1.5 | FALSE
63 MVA 110/10 kV | 0.04 | 22 | 0.32 | 63 | 10 | 110 | 18 | 150 | YNd5 | hv | 0 | -9 | 9 | 0 | 1.5 | FALSE
40 MVA 110/10 kV | 0.05 | 18 | 0.34 | 40 | 10 | 110 | 16.2 | 150 | YNd5 | hv | 0 | -9 | 9 | 0 | 1.5 | FALSE
25 MVA 110/10 kV | 0.07 | 14 | 0.41 | 25 | 10 | 110 | 12 | 150 | YNd5 | hv | 0 | -9 | 9 | 0 | 1.5 | FALSE
0.25 MVA 20/0.4 kV | 0.32 | 0.8 | 1.44 | 0.25 | 0.4 | 20 | 6 | 150 | Yzn5 | hv | 0 | -2 | 2 | 0 | 2.5 | FALSE
0.4 MVA 20/0.4 kV | 0.3375 | 1.35 | 1.425 | 0.4 | 0.4 | 20 | 6 | 150 | Dyn5 | hv | 0 | -2 | 2 | 0 | 2.5 | FALSE
0.63 MVA 20/0.4 kV | 0.2619 | 1.65 | 1.206 | 0.63 | 0.4 | 20 | 6 | 150 | Dyn5 | hv | 0 | -2 | 2 | 0 | 2.5 | FALSE
0.25 MVA 10/0.4 kV | 0.24 | 0.6 | 1.2 | 0.25 | 0.4 | 10 | 4 | 150 | Dyn5 | hv | 0 | -2 | 2 | 0 | 2.5 | FALSE
0.4 MVA 10/0.4 kV | 0.2375 | 0.95 | 1.325 | 0.4 | 0.4 | 10 | 4 | 150 | Dyn5 | hv | 0 | -2 | 2 | 0 | 2.5 | FALSE
0.63 MVA 10/0.4 kV | 0.1873 | 1.18 | 1.0794 | 0.63 | 0.4 | 10 | 4 | 150 | Dyn5 | hv | 0 | -2 | 2 | 0 | 2.5 | FALSE

## trafo3w_std_types
| sn_hv_mva | sn_mv_mva | sn_lv_mva | vn_hv_kv | vn_mv_kv | vn_lv_kv | vk_hv_percent | vk_mv_percent | vk_lv_percent | vkr_hv_percent | vkr_mv_percent | vkr_lv_percent | pfe_kw | i0_percent | shift_mv_degree | shift_lv_degree | vector_group | tap_side | tap_neutral | tap_min | tap_max | tap_step_percent
63/25/38 MVA 110/20/10 kV | 63 | 25 | 38 | 110 | 20 | 10 | 10.4 | 10.4 | 10.4 | 0.28 | 0.32 | 0.35 | 35 | 0.89 | 0 | 0 | YN0yn0yn0 | hv | 0 | -10 | 10 | 1.2
63/25/38 MVA 110/10/10 kV | 63 | 25 | 38 | 110 | 10 | 10 | 10.4 | 10.4 | 10.4 | 0.28 | 0.32 | 0.35 | 35 | 0.89 | 0 | 0 | YN0yn0yn0 | hv | 0 | -10 | 10 | 1.2

## fuse_std_types
| fuse_type | i_rated_a | t_avg | t_min | t_total | x_avg | x_min | x_total
HV 100A | HV 100A | 100 | 0 | [10.0, 3.64, 0.854, 0.281, 0.1, 0.0531, 0.022, 0.01] | [10.0, 4.267, 1.21, 0.403, 0.1, 0.058, 0.022, 0.01] | 0 | [300.0, 350.0, 450.0, 550.0, 700.0, 850.0, 1200.0, 1752.0] | [600.0, 700.0, 900.0, 1150.0, 1665.0, 2000.0, 3000.0, 4313.0]
HV 10A | HV 10A | 10 | 0 | [10.0, 1675.0, 0.344, 0.156, 0.1, 0.0417, 0.0171, 0.01] | [10.0, 1.3, 0.3, 0.155, 0.1, 0.0555, 0.023, 0.01] | 0 | [30.0, 32.0, 35.0, 37.0, 39.0, 50.0, 70.0, 88.0] | [60.0, 70.0, 80.0, 87.0, 94.0, 110.0, 150.0, 216.0]
HV 125A | HV 125A | 125 | 0 | [10.0, 1.82, 0.344, 0.1, 0.0467, 0.0269, 0.01] | [10.0, 2.478, 0.426, 0.1, 0.0427, 0.0211, 0.01] | 0 | [375.0, 500.0, 700.0, 925.0, 1200.0, 1500.0, 2341.0] | [750.0, 1000.0, 1500.0, 2200.0, 3000.0, 4000.0, 5765.0]
HV 160A | HV 160A | 160 | 0 | [10.0, 4.15, 1.03, 0.198, 0.1, 0.051, 0.0172, 0.01] | [10.0, 2.3, 0.734, 0.274, 0.1, 0.046, 0.0177, 0.01] | 0 | [480.0, 550.0, 700.0, 1000.0, 1260.0, 1600.0, 2500.0, 3227.0] | [960.0, 1300.0, 1700.0, 2200.0, 2996.0, 4000.0, 6000.0, 7946.0]
HV 16A | HV 16A | 16 | 0 | [10.0, 0.352, 0.164, 0.1, 0.0649, 0.0342, 0.01] | [10.0, 2.34, 0.722, 0.181, 0.1, 0.055, 0.0296, 0.01] | 0 | [48.0, 60.0, 65.0, 71.0, 80.0, 100.0, 162.0] | [96.0, 110.0, 125.0, 150.0, 168.0, 200.0, 250.0, 398.0]
HV 200A | HV 200A | 200 | 0 | [10.0, 4.267, 1.21, 0.403, 0.1, 0.058, 0.022, 0.01] | [10.0, 3.73, 1.654, 0.328, 0.1, 0.0531, 0.019, 0.01] | 0 | [600.0, 700.0, 900.0, 1150.0, 1665.0, 2000.0, 3000.0, 4313.0] | [1200.0, 1500.0, 1800.0, 2700.0, 3960.0, 5000.0, 7500.0, 10620.0]
HV 20A | HV 20A | 20 | 0 | [10.0, 1.3, 0.3, 0.155, 0.1, 0.0555, 0.023, 0.01] | [10.0, 1.3, 0.161, 0.1, 0.0611, 0.0399, 0.0141, 0.01] | 0 | [60.0, 70.0, 80.0, 87.0, 94.0, 110.0, 150.0, 216.0] | [120.0, 150.0, 200.0, 223.0, 260.0, 300.0, 450.0, 532.0]
HV 25A | HV 25A | 25 | 0 | [10.0, 2.512, 0.833, 0.299, 0.1, 0.0372, 0.0223, 0.01] | [10.0, 3.125, 0.597, 0.198, 0.1, 0.0378, 0.022, 0.01] | 0 | [75.0, 82.0, 90.0, 100.0, 124.0, 170.0, 200.0, 289.0] | [150.0, 170.0, 210.0, 250.0, 294.0, 400.0, 500.0, 711.0]
HV 31.5A | HV 31.5A | 31.5 | 0 | [10.0, 2.34, 0.722, 0.181, 0.1, 0.055, 0.0296, 0.01] | [10.0, 2.84, 0.368, 0.164, 0.1, 0.0621, 0.0378, 0.0195, 0.01] | 0 | [95.0, 110.0, 125.0, 150.0, 165.0, 200.0, 250.0, 390.0] | [189.0, 220.0, 300.0, 350.0, 393.0, 450.0, 530.0, 700.0, 960.0]
HV 40A | HV 40A | 40 | 0 | [10.0, 1.3, 0.161, 0.1, 0.0611, 0.0399, 0.0141, 0.01] | [10.0, 2.05, 0.369, 0.198, 0.1, 0.051, 0.0298, 0.01] | 0 | [120.0, 150.0, 200.0, 223.0, 260.0, 300.0, 450.0, 532.0] | [240.0, 300.0, 400.0, 450.0, 530.0, 650.0, 800.0, 1311.0]
HV 50A | HV 50A | 50 | 0 | [10.0, 3.215, 0.597, 0.198, 0.1, 0.0378, 0.022, 0.01] | [10.0, 3.64, 0.854, 0.281, 0.1, 0.0531, 0.022, 0.01] | 0 | [150.0, 170.0, 210.0, 250.0, 294.0, 400.0, 500.0, 711.0] | [300.0, 350.0, 450.0, 550.0, 700.0, 850.0, 1200.0, 1752.0]
HV 6.3A | HV 6.3A | 6.3 | 0 | [10.0, 1.39, 0.344, 0.168, 0.1, 0.056, 0.0263, 0.01] | [10.0, 1.711, 0.516, 0.198, 0.1, 0.0634, 0.0303, 0.01] | 0 | [19.0, 19.5, 20.4, 20.8, 22.0, 25.0, 32.0, 48.0] | [38.0, 40.0, 43.0, 48.0, 53.0, 60.0, 75.0, 118.0]
HV 63A | HV 63A | 63 | 0 | [10.0, 2.84, 0.368, 0.164, 0.1, 0.0621, 0.0378, 0.0195, 0.01] | [10.0, 1.82, 0.344, 0.1, 0.0467, 0.0269, 0.01] | 0 | [189.0, 220.0, 300.0, 350.0, 393.0, 450.0, 530.0, 700.0, 961.0] | [378.0, 500.0, 700.0, 934.0, 1200.0, 1500.0, 2366.0]
HV 80A | HV 80A | 80 | 0 | [10.0, 2.05, 0.369, 0.198, 0.1, 0.051, 0.0298, 0.01] | [10.0, 4.15, 1.03, 0.198, 0.1, 0.051, 0.0172, 0.01] | 0 | [240.0, 300.0, 400.0, 450.0, 530.0, 650.0, 800.0, 1311.0] | [480.0, 550.0, 700.0, 1000.0, 1260.0, 1600.0, 2500.0, 3227.0]
Siemens NH-1-100 | Siemens NH-1-100 | 100 | [5400.0, 2000.0, 400.0, 20.0, 1.0, 0.2, 0.012, 0.004] | 0 | 0 | [150.0, 190.0, 250.0, 430.0, 900.0, 1250.0, 2700.0, 3600.0] | 0 | 0
Siemens NH-1-125 | Siemens NH-1-125 | 125 | [4800.0, 120.0, 7.0, 0.1, 0.004] | 0 | 0 | [180.0, 400.0, 740.0, 2000.0, 4250.0] | 0 | 0
Siemens NH-1-16 | Siemens NH-1-16 | 16 | [4000.0, 400.0, 2.0, 0.1, 0.04, 0.01] | 0 | 0 | [26.0, 35.0, 75.0, 150.0, 200.0, 300.0] | 0 | 0
Siemens NH-1-160 | Siemens NH-1-160 | 160 | [4800.0, 120.0, 7.0, 0.1, 0.004] | 0 | 0 | [210.0, 500.0, 900.0, 2300.0, 5000.0] | 0 | 0
Siemens NH-1-25 | Siemens NH-1-25 | 25 | [4000.0, 1000.0, 10.0, 0.2, 0.02, 0.01] | 0 | 0 | [40.0, 50.0, 100.0, 210.0, 400.0, 500.0] | 0 | 0
Siemens NH-1-50 | Siemens NH-1-50 | 50 | [4000.0, 40.0, 4.0, 1.0, 0.02, 0.01] | 0 | 0 | [86.0, 200.0, 300.0, 400.0, 1000.0, 1280.0] | 0 | 0
Siemens NH-1-63 | Siemens NH-1-63 | 63 | [4000.0, 100.0, 10.0, 2.0, 0.04, 0.01] | 0 | 0 | [100.0, 200.0, 300.0, 400.0, 1000.0, 1500.0] | 0 | 0
Siemens NH-1-80 | Siemens NH-1-80 | 80 | [4800.0, 120.0, 7.0, 0.1, 0.01] | 0 | 0 | [150.58, 250.0, 450.0, 1150.0, 2470.0] | 0 | 0
Siemens NH-2-1000 | Siemens NH-2-1000 | 1000 | [4800.0, 120.0, 7.0, 0.1, 0.004] | 0 | 0 | [1900.0, 3500.0, 8400.0, 24000.0, 52000.0] | 0 | 0
Siemens NH-2-200 | Siemens NH-2-200 | 200 | [4800.0, 120.0, 7.0, 0.1, 0.004] | 0 | 0 | [280.0, 650.0, 1200.0, 3000.0, 7000.0] | 0 | 0
Siemens NH-2-224 | Siemens NH-2-224 | 224 | [4800.0, 120.0, 7.0, 0.2, 0.04, 0.004] | 0 | 0 | [400.0, 750.0, 1453.0, 3025.0, 4315.0, 7600.0] | 0 | 0
Siemens NH-2-250 | Siemens NH-2-250 | 250 | [4800.0, 120.0, 7.0, 0.1, 0.004] | 0 | 0 | [450.0, 800.0, 1650.0, 4000.0, 8500.0] | 0 | 0
Siemens NH-2-315 | Siemens NH-2-315 | 315 | [4800.0, 120.0, 7.0, 0.1, 0.004] | 0 | 0 | [550.0, 920.0, 1900.0, 5000.0, 11000.0] | 0 | 0
Siemens NH-2-355 | Siemens NH-2-355 | 355 | [4800.0, 120.0, 6.0, 0.1, 0.004] | 0 | 0 | [650.0, 1116.27, 2350.0, 5840.0, 12790.0] | 0 | 0
Siemens NH-2-400 | Siemens NH-2-400 | 400 | [4800.0, 120.0, 7.0, 0.1, 0.004] | 0 | 0 | [720.0, 1350.0, 2800.0, 6500.0, 15000.0] | 0 | 0
Siemens NH-2-425 | Siemens NH-2-425 | 425 | [4800.0, 120.0, 7.0, 0.1, 0.004] | 0 | 0 | [850.0, 1500.0, 3050.0, 7500.0, 16500.0] | 0 | 0
Siemens NH-2-630 | Siemens NH-2-630 | 630 | [4800.0, 120.0, 7.0, 0.1, 0.004] | 0 | 0 | [1200.0, 2000.0, 4800.0, 12000.0, 26000.0] | 0 | 0

## dtypes
| element | column | dtype
0 | bus | name | object
1 | bus | vn_kv | float64
2 | bus | type | object
3 | bus | zone | object
4 | bus | in_service | bool
5 | load | name | object
6 | load | bus | uint32
7 | load | p_mw | float64
8 | load | q_mvar | float64
9 | load | const_z_percent | float64
10 | load | const_i_percent | float64
11 | load | sn_mva | float64
12 | load | scaling | float64
13 | load | in_service | bool
14 | load | type | object
15 | ext_grid | name | object
16 | ext_grid | bus | uint32
17 | ext_grid | vm_pu | float64
18 | ext_grid | va_degree | float64
19 | ext_grid | slack_weight | float64
20 | ext_grid | in_service | bool
21 | line | name | object
22 | line | std_type | object
23 | line | from_bus | uint32
24 | line | to_bus | uint32
25 | line | length_km | float64
26 | line | r_ohm_per_km | float64
27 | line | x_ohm_per_km | float64
28 | line | c_nf_per_km | float64
29 | line | g_us_per_km | float64
30 | line | max_i_ka | float64
31 | line | df | float64
32 | line | parallel | uint32
33 | line | type | object
34 | line | in_service | bool
35 | trafo | name | object
36 | trafo | std_type | object
37 | trafo | hv_bus | uint32
38 | trafo | lv_bus | uint32
39 | trafo | sn_mva | float64
40 | trafo | vn_hv_kv | float64
41 | trafo | vn_lv_kv | float64
42 | trafo | vk_percent | float64
43 | trafo | vkr_percent | float64
44 | trafo | pfe_kw | float64
45 | trafo | i0_percent | float64
46 | trafo | shift_degree | float64
47 | trafo | tap_side | object
48 | trafo | tap_neutral | int32
49 | trafo | tap_min | int32
50 | trafo | tap_max | int32
51 | trafo | tap_step_percent | float64
52 | trafo | tap_step_degree | float64
53 | trafo | tap_pos | int32
54 | trafo | tap_phase_shifter | bool
55 | trafo | parallel | uint32
56 | trafo | df | float64
57 | trafo | in_service | bool
58 | line_geodata | coords | object
59 | bus_geodata | x | float64
60 | bus_geodata | y | float64
61 | bus_geodata | coords | object

## parameters
| version | format_version | converged | OPF_converged | name | f_hz | sn_mva
0 | 2.14.6 | 2.14.0 | FALSE | FALSE |  | 50 | 1