## bus
| name | vn_kv | type | zone | in_service
0 | bus_LV_3851-51_0_4_node_0 | 0.4 | n |  | TRUE
1 | bus_LV_3851-51_0_4_node_1 | 0.4 | n |  | TRUE
2 | bus_LV_3851-51_0_4_node_2 | 0.4 | n |  | TRUE
3 | bus_LV_3851-51_0_4_node_3 | 0.4 | n |  | TRUE
4 | bus_LV_3851-51_0_4_node_4 | 0.4 | n |  | TRUE
5 | bus_LV_3851-51_0_4_node_11 | 0.4 | n |  | TRUE
6 | bus_LV_3851-51_0_4_node_10 | 0.4 | n |  | TRUE
7 | bus_LV_3851-51_0_4_node_5 | 0.4 | n |  | TRUE
8 | bus_LV_3851-51_0_4_node_6 | 0.4 | n |  | TRUE
9 | bus_LV_3851-51_0_4_node_7 | 0.4 | n |  | TRUE
10 | bus_LV_3851-51_0_4_node_8 | 0.4 | n |  | TRUE
11 | bus_LV_3851-51_0_4_node_9 | 0.4 | n |  | TRUE
12 | bus_LV_3851-51_0_4_node_17 | 0.4 | n |  | TRUE
13 | bus_LV_3851-51_0_4_node_12 | 0.4 | n |  | TRUE
14 | bus_LV_3851-51_0_4_node_21 | 0.4 | n |  | TRUE
15 | bus_LV_3851-51_0_4_node_15 | 0.4 | n |  | TRUE
16 | bus_LV_3851-51_0_4_node_13 | 0.4 | n |  | TRUE
17 | bus_LV_3851-51_0_4_node_78 | 0.4 | n |  | TRUE
18 | bus_LV_3851-51_0_4_node_20 | 0.4 | n |  | TRUE
19 | bus_LV_3851-51_0_4_node_19 | 0.4 | n |  | TRUE
20 | bus_LV_3851-51_0_4_node_47 | 0.4 | n |  | TRUE
21 | bus_LV_3851-51_0_4_node_14 | 0.4 | n |  | TRUE
22 | bus_LV_3851-51_0_4_node_39 | 0.4 | n |  | TRUE
23 | bus_LV_3851-51_0_4_node_16 | 0.4 | n |  | TRUE
24 | bus_LV_3851-51_0_4_node_18 | 0.4 | n |  | TRUE
25 | bus_LV_3851-51_0_4_node_22 | 0.4 | n |  | TRUE
26 | bus_LV_3851-51_0_4_node_23 | 0.4 | n |  | TRUE
27 | bus_LV_3851-51_0_4_node_24 | 0.4 | n |  | TRUE
28 | bus_LV_3851-51_0_4_node_25 | 0.4 | n |  | TRUE
29 | bus_LV_3851-51_0_4_node_26 | 0.4 | n |  | TRUE
30 | bus_LV_3851-51_0_4_node_33 | 0.4 | n |  | TRUE
31 | bus_LV_3851-51_0_4_node_34 | 0.4 | n |  | TRUE
32 | bus_LV_3851-51_0_4_node_35 | 0.4 | n |  | TRUE
33 | bus_LV_3851-51_0_4_node_74 | 0.4 | n |  | TRUE
34 | bus_LV_3851-51_0_4_node_36 | 0.4 | n |  | TRUE
35 | bus_LV_3851-51_0_4_node_37 | 0.4 | n |  | TRUE
36 | bus_LV_3851-51_0_4_node_66 | 0.4 | n |  | TRUE
37 | bus_LV_3851-51_0_4_node_71 | 0.4 | n |  | TRUE
38 | bus_LV_3851-51_0_4_node_38 | 0.4 | n |  | TRUE
39 | bus_LV_3851-51_0_4_node_70 | 0.4 | n |  | TRUE
40 | bus_LV_3851-51_0_4_node_73 | 0.4 | n |  | TRUE
41 | bus_LV_3851-51_0_4_node_69 | 0.4 | n |  | TRUE
42 | bus_LV_3851-51_0_4_node_81 | 0.4 | n |  | TRUE
43 | bus_LV_3851-51_0_4_node_82 | 0.4 | n |  | TRUE
44 | bus_LV_3851-51_0_4_node_27 | 0.4 | n |  | TRUE
45 | bus_LV_3851-51_0_4_node_28 | 0.4 | n |  | TRUE
46 | bus_LV_3851-51_0_4_node_32 | 0.4 | n |  | TRUE
47 | bus_LV_3851-51_0_4_node_49 | 0.4 | n |  | TRUE
48 | bus_LV_3851-51_0_4_node_80 | 0.4 | n |  | TRUE
49 | bus_LV_3851-51_0_4_node_44 | 0.4 | n |  | TRUE
50 | bus_LV_3851-51_0_4_node_40 | 0.4 | n |  | TRUE
51 | bus_LV_3851-51_0_4_node_41 | 0.4 | n |  | TRUE
52 | bus_LV_3851-51_0_4_node_31 | 0.4 | n |  | TRUE
53 | bus_LV_3851-51_0_4_node_68 | 0.4 | n |  | TRUE
54 | bus_LV_3851-51_0_4_node_42 | 0.4 | n |  | TRUE
55 | bus_LV_3851-51_0_4_node_29 | 0.4 | n |  | TRUE
56 | bus_LV_3851-51_0_4_node_30 | 0.4 | n |  | TRUE
57 | bus_LV_3851-51_0_4_node_43 | 0.4 | n |  | TRUE
58 | bus_LV_3851-51_0_4_node_67 | 0.4 | n |  | TRUE
59 | bus_LV_3851-51_0_4_node_77 | 0.4 | n |  | TRUE
60 | bus_LV_3851-51_0_4_node_76 | 0.4 | n |  | TRUE
61 | bus_LV_3851-51_0_4_node_65 | 0.4 | n |  | TRUE
62 | bus_LV_3851-51_0_4_node_57 | 0.4 | n |  | TRUE
63 | bus_LV_3851-51_0_4_node_60 | 0.4 | n |  | TRUE
64 | bus_LV_3851-51_0_4_node_64 | 0.4 | n |  | TRUE
65 | bus_LV_3851-51_0_4_node_59 | 0.4 | n |  | TRUE
66 | bus_LV_3851-51_0_4_node_58 | 0.4 | n |  | TRUE
67 | bus_LV_3851-51_0_4_node_45 | 0.4 | n |  | TRUE
68 | bus_LV_3851-51_0_4_node_46 | 0.4 | n |  | TRUE
69 | bus_LV_3851-51_0_4_node_48 | 0.4 | n |  | TRUE
70 | bus_LV_3851-51_0_4_node_56 | 0.4 | n |  | TRUE
71 | bus_LV_3851-51_0_4_node_62 | 0.4 | n |  | TRUE
72 | bus_LV_3851-51_0_4_node_72 | 0.4 | n |  | TRUE
73 | bus_LV_3851-51_0_4_node_63 | 0.4 | n |  | TRUE
74 | bus_LV_3851-51_0_4_node_50 | 0.4 | n |  | TRUE
75 | bus_LV_3851-51_0_4_node_51 | 0.4 | n |  | TRUE
76 | bus_LV_3851-51_0_4_node_52 | 0.4 | n |  | TRUE
77 | bus_LV_3851-51_0_4_node_53 | 0.4 | n |  | TRUE
78 | bus_LV_3851-51_0_4_node_54 | 0.4 | n |  | TRUE
79 | bus_LV_3851-51_0_4_node_79 | 0.4 | n |  | TRUE
80 | bus_LV_3851-51_0_4_node_61 | 0.4 | n |  | TRUE
81 | bus_LV_3851-51_0_4_node_75 | 0.4 | n |  | TRUE
82 | bus_MV_177_1_node_193 | 20 | n |  | TRUE

## load
| name | bus | p_mw | q_mvar | const_z_percent | const_i_percent | sn_mva | scaling | in_service | type
0 | LV_3851-51_0_4_load_0 | 0 | 0.026364 | 0.0066074 | 0 | 0 |  | 1 | TRUE | wye
1 | LV_3851-51_0_4_load_1 | 1 | 0.01494 | 0.0037444 | 0 | 0 |  | 1 | TRUE | wye
2 | LV_3851-51_0_4_load_2 | 2 | 0.025829 | 0.0064734 | 0 | 0 |  | 1 | TRUE | wye
3 | LV_3851-51_0_4_load_3 | 3 | 0.012603 | 0.0031587 | 0 | 0 |  | 1 | TRUE | wye
4 | LV_3851-51_0_4_load_4 | 4 | 0.0053706 | 0.001346 | 0 | 0 |  | 1 | TRUE | wye
5 | LV_3851-51_0_4_load_11 | 5 | 0.0055118 | 0.0013814 | 0 | 0 |  | 1 | TRUE | wye
6 | LV_3851-51_0_4_load_10 | 6 | 0.0052433 | 0.0013141 | 0 | 0 |  | 1 | TRUE | wye
7 | LV_3851-51_0_4_load_5 | 7 | 0.0047635 | 0.0011939 | 0 | 0 |  | 1 | TRUE | wye
8 | LV_3851-51_0_4_load_6 | 8 | 0.0045806 | 0.001148 | 0 | 0 |  | 1 | TRUE | wye
9 | LV_3851-51_0_4_load_7 | 9 | 0.0027916 | 0.00069964 | 0 | 0 |  | 1 | TRUE | wye
10 | LV_3851-51_0_4_load_9 | 11 | 0.0025779 | 0.00064609 | 0 | 0 |  | 1 | TRUE | wye
11 | LV_3851-51_0_4_load_15 | 15 | 0.0050621 | 0.0012687 | 0 | 0 |  | 1 | TRUE | wye
12 | LV_3851-51_0_4_load_20 | 18 | 0.011541 | 0.0028925 | 0 | 0 |  | 1 | TRUE | wye
13 | LV_3851-51_0_4_load_19 | 19 | 0.0086305 | 0.002163 | 0 | 0 |  | 1 | TRUE | wye
14 | LV_3851-51_0_4_load_14 | 21 | 0.0092035 | 0.0023066 | 0 | 0 |  | 1 | TRUE | wye
15 | LV_3851-51_0_4_load_39 | 22 | 0.003949 | 0.00098971 | 0 | 0 |  | 1 | TRUE | wye
16 | LV_3851-51_0_4_load_16 | 23 | 0.013627 | 0.0034153 | 0 | 0 |  | 1 | TRUE | wye
17 | LV_3851-51_0_4_load_18 | 24 | 0.0043307 | 0.0010854 | 0 | 0 |  | 1 | TRUE | wye
18 | LV_3851-51_0_4_load_22 | 25 | 0.0050964 | 0.0012773 | 0 | 0 |  | 1 | TRUE | wye
19 | LV_3851-51_0_4_load_23 | 26 | 0.0062864 | 0.0015755 | 0 | 0 |  | 1 | TRUE | wye
20 | LV_3851-51_0_4_load_24 | 27 | 0.004142 | 0.0010381 | 0 | 0 |  | 1 | TRUE | wye
21 | LV_3851-51_0_4_load_25 | 28 | 0.0038981 | 0.00097697 | 0 | 0 |  | 1 | TRUE | wye
22 | LV_3851-51_0_4_load_26 | 29 | 0.0044035 | 0.0011036 | 0 | 0 |  | 1 | TRUE | wye
23 | LV_3851-51_0_4_load_33 | 30 | 0.0036611 | 0.00091757 | 0 | 0 |  | 1 | TRUE | wye
24 | LV_3851-51_0_4_load_34 | 31 | 0.0024197 | 0.00060643 | 0 | 0 |  | 1 | TRUE | wye
25 | LV_3851-51_0_4_load_35 | 32 | 0.0025646 | 0.00064274 | 0 | 0 |  | 1 | TRUE | wye
26 | LV_3851-51_0_4_load_37 | 35 | 0.0036913 | 0.00092512 | 0 | 0 |  | 1 | TRUE | wye
27 | LV_3851-51_0_4_load_66 | 36 | 0.002703 | 0.00067744 | 0 | 0 |  | 1 | TRUE | wye
28 | LV_3851-51_0_4_load_71 | 37 | 0.0046116 | 0.0011558 | 0 | 0 |  | 1 | TRUE | wye
29 | LV_3851-51_0_4_load_70 | 39 | 0.0036983 | 0.00092688 | 0 | 0 |  | 1 | TRUE | wye
30 | LV_3851-51_0_4_load_73 | 40 | 0.0021966 | 0.00055053 | 0 | 0 |  | 1 | TRUE | wye
31 | LV_3851-51_0_4_load_69 | 41 | 0.0038424 | 0.00096298 | 0 | 0 |  | 1 | TRUE | wye
32 | LV_3851-51_0_4_load_82 | 43 | 0.0031195 | 0.00078182 | 0 | 0 |  | 1 | TRUE | wye
33 | LV_3851-51_0_4_load_27 | 44 | 0.0023325 | 0.00058459 | 0 | 0 |  | 1 | TRUE | wye
34 | LV_3851-51_0_4_load_28 | 45 | 0.0023741 | 0.00059502 | 0 | 0 |  | 1 | TRUE | wye
35 | LV_3851-51_0_4_load_32 | 46 | 0.0046643 | 0.001169 | 0 | 0 |  | 1 | TRUE | wye
36 | LV_3851-51_0_4_load_49 | 47 | 0.0045591 | 0.0011426 | 0 | 0 |  | 1 | TRUE | wye
37 | LV_3851-51_0_4_load_80 | 48 | 0.0042637 | 0.0010686 | 0 | 0 |  | 1 | TRUE | wye
38 | LV_3851-51_0_4_load_44 | 49 | 0.004851 | 0.0012158 | 0 | 0 |  | 1 | TRUE | wye
39 | LV_3851-51_0_4_load_41 | 51 | 0.005155 | 0.001292 | 0 | 0 |  | 1 | TRUE | wye
40 | LV_3851-51_0_4_load_31 | 52 | 0.0028506 | 0.00071443 | 0 | 0 |  | 1 | TRUE | wye
41 | LV_3851-51_0_4_load_68 | 53 | 0.0049343 | 0.0012367 | 0 | 0 |  | 1 | TRUE | wye
42 | LV_3851-51_0_4_load_29 | 55 | 0.0038539 | 0.00096587 | 0 | 0 |  | 1 | TRUE | wye
43 | LV_3851-51_0_4_load_30 | 56 | 0.011925 | 0.0029886 | 0 | 0 |  | 1 | TRUE | wye
44 | LV_3851-51_0_4_load_77 | 59 | 0.0042269 | 0.0010594 | 0 | 0 |  | 1 | TRUE | wye
45 | LV_3851-51_0_4_load_76 | 60 | 0.0074579 | 0.0018691 | 0 | 0 |  | 1 | TRUE | wye
46 | LV_3851-51_0_4_load_65 | 61 | 0.0032179 | 0.00080648 | 0 | 0 |  | 1 | TRUE | wye
47 | LV_3851-51_0_4_load_57 | 62 | 0.0023587 | 0.00059114 | 0 | 0 |  | 1 | TRUE | wye
48 | LV_3851-51_0_4_load_60 | 63 | 0.0033476 | 0.00083898 | 0 | 0 |  | 1 | TRUE | wye
49 | LV_3851-51_0_4_load_64 | 64 | 0.0034826 | 0.00087283 | 0 | 0 |  | 1 | TRUE | wye
50 | LV_3851-51_0_4_load_58 | 66 | 0.0042797 | 0.0010726 | 0 | 0 |  | 1 | TRUE | wye
51 | LV_3851-51_0_4_load_45 | 67 | 0.016355 | 0.0040989 | 0 | 0 |  | 1 | TRUE | wye
52 | LV_3851-51_0_4_load_46 | 68 | 0.01972 | 0.0049422 | 0 | 0 |  | 1 | TRUE | wye
53 | LV_3851-51_0_4_load_48 | 69 | 0.013289 | 0.0033307 | 0 | 0 |  | 1 | TRUE | wye
54 | LV_3851-51_0_4_load_63 | 73 | 0.0096279 | 0.002413 | 0 | 0 |  | 1 | TRUE | wye
55 | LV_3851-51_0_4_load_50 | 74 | 0.0027208 | 0.00068189 | 0 | 0 |  | 1 | TRUE | wye
56 | LV_3851-51_0_4_load_53 | 77 | 0.0024123 | 0.00060458 | 0 | 0 |  | 1 | TRUE | wye
57 | LV_3851-51_0_4_load_54 | 78 | 0.0021845 | 0.0005475 | 0 | 0 |  | 1 | TRUE | wye
58 | LV_3851-51_0_4_load_79 | 79 | 0.007198 | 0.001804 | 0 | 0 |  | 1 | TRUE | wye
59 | LV_3851-51_0_4_load_75 | 81 | 0.012359 | 0.0030974 | 0 | 0 |  | 1 | TRUE | wye

## ext_grid
| name | bus | vm_pu | va_degree | slack_weight | in_service
0 |  | 23 | 1 | 0 | 1 | TRUE

## line
| name | std_type | from_bus | to_bus | length_km | r_ohm_per_km | x_ohm_per_km | c_nf_per_km | g_us_per_km | max_i_ka | df | parallel | type | in_service
0 | LV_3851-51_0_4_line_0 |  | 0 | 1 | 0.015222 | 0.125 | 0.08 | 261 | 0 | 0.364 | 1 | 1 | cs | TRUE
1 | LV_3851-51_0_4_line_1 |  | 1 | 2 | 0.023873 | 0.125 | 0.08 | 261 | 0 | 0.364 | 1 | 1 | cs | TRUE
2 | LV_3851-51_0_4_line_2 |  | 2 | 3 | 0.0011035 | 0.125 | 0.08 | 261 | 0 | 0.364 | 1 | 1 | cs | TRUE
3 | LV_3851-51_0_4_line_3 |  | 3 | 4 | 0.0046385 | 0.125 | 0.08 | 261 | 0 | 0.364 | 1 | 1 | cs | TRUE
4 | LV_3851-51_0_4_line_4 |  | 4 | 5 | 0.0090744 | 0.125 | 0.08 | 261 | 0 | 0.364 | 1 | 1 | cs | TRUE
5 | LV_3851-51_0_4_line_5 |  | 5 | 6 | 0.023535 | 0.125 | 0.08 | 261 | 0 | 0.364 | 1 | 1 | cs | TRUE
6 | LV_3851-51_0_4_line_6 |  | 6 | 13 | 0.03485 | 0.125 | 0.08 | 261 | 0 | 0.364 | 1 | 1 | cs | TRUE
7 | LV_3851-51_0_4_line_7 |  | 7 | 8 | 0.0036802 | 0.125 | 0.08 | 261 | 0 | 0.364 | 1 | 1 | cs | TRUE
8 | LV_3851-51_0_4_line_8 |  | 7 | 9 | 0.049382 | 0.125 | 0.08 | 261 | 0 | 0.364 | 1 | 1 | cs | TRUE
9 | LV_3851-51_0_4_line_9 |  | 8 | 10 | 0.019006 | 0.125 | 0.08 | 261 | 0 | 0.364 | 1 | 1 | cs | TRUE
10 | LV_3851-51_0_4_line_10 |  | 9 | 11 | 0.0022279 | 0.125 | 0.08 | 261 | 0 | 0.364 | 1 | 1 | cs | TRUE
11 | LV_3851-51_0_4_line_11 |  | 10 | 12 | 0.077726 | 0.125 | 0.08 | 261 | 0 | 0.364 | 1 | 1 | cs | TRUE
12 | LV_3851-51_0_4_line_12 |  | 10 | 13 | 0.01077 | 0.125 | 0.08 | 261 | 0 | 0.364 | 1 | 1 | cs | TRUE
13 | LV_3851-51_0_4_line_13 |  | 11 | 14 | 0.052995 | 0.125 | 0.08 | 261 | 0 | 0.364 | 1 | 1 | cs | TRUE
14 | LV_3851-51_0_4_line_14 |  | 12 | 15 | 0.050978 | 0.125 | 0.08 | 261 | 0 | 0.364 | 1 | 1 | cs | TRUE
15 | LV_3851-51_0_4_line_15 |  | 13 | 16 | 0.031507 | 0.125 | 0.08 | 261 | 0 | 0.364 | 1 | 2 | cs | TRUE
16 | LV_3851-51_0_4_line_16 |  | 14 | 17 | 0.007023 | 0.125 | 0.08 | 261 | 0 | 0.364 | 1 | 1 | cs | TRUE
17 | LV_3851-51_0_4_line_17 |  | 16 | 18 | 0.028813 | 0.125 | 0.08 | 261 | 0 | 0.364 | 1 | 4 | cs | TRUE
18 | LV_3851-51_0_4_line_18 |  | 16 | 19 | 0.026005 | 0.125 | 0.08 | 261 | 0 | 0.364 | 1 | 1 | cs | TRUE
19 | LV_3851-51_0_4_line_19 |  | 17 | 48 | 0.044681 | 0.125 | 0.08 | 261 | 0 | 0.364 | 1 | 1 | cs | TRUE
20 | LV_3851-51_0_4_line_20 |  | 18 | 20 | 0.010302 | 0.125 | 0.08 | 261 | 0 | 0.364 | 1 | 4 | cs | TRUE
21 | LV_3851-51_0_4_line_21 |  | 20 | 47 | 0.027252 | 0.125 | 0.08 | 261 | 0 | 0.364 | 1 | 4 | cs | TRUE
22 | LV_3851-51_0_4_line_22 |  | 21 | 22 | 0.059115 | 0.125 | 0.08 | 261 | 0 | 0.364 | 1 | 1 | cs | TRUE
23 | LV_3851-51_0_4_line_23 |  | 22 | 38 | 0.034776 | 0.125 | 0.08 | 261 | 0 | 0.364 | 1 | 1 | cs | TRUE
24 | LV_3851-51_0_4_line_24 |  | 23 | 24 | 0.018644 | 0.125 | 0.08 | 261 | 0 | 0.364 | 1 | 4 | cs | TRUE
25 | LV_3851-51_0_4_line_25 |  | 24 | 44 | 0.022172 | 0.125 | 0.08 | 261 | 0 | 0.364 | 1 | 4 | cs | TRUE
26 | LV_3851-51_0_4_line_26 |  | 25 | 26 | 0.00063609 | 0.125 | 0.08 | 261 | 0 | 0.364 | 1 | 1 | cs | TRUE
27 | LV_3851-51_0_4_line_27 |  | 25 | 27 | 0.025655 | 0.125 | 0.08 | 261 | 0 | 0.364 | 1 | 1 | cs | TRUE
28 | LV_3851-51_0_4_line_28 |  | 26 | 28 | 0.025447 | 0.125 | 0.08 | 261 | 0 | 0.364 | 1 | 1 | cs | TRUE
29 | LV_3851-51_0_4_line_29 |  | 27 | 29 | 0.0088676 | 0.125 | 0.08 | 261 | 0 | 0.364 | 1 | 1 | cs | TRUE
30 | LV_3851-51_0_4_line_30 |  | 28 | 49 | 0.0051944 | 0.125 | 0.08 | 261 | 0 | 0.364 | 1 | 1 | cs | TRUE
31 | LV_3851-51_0_4_line_31 |  | 30 | 31 | 0.029119 | 0.125 | 0.08 | 261 | 0 | 0.364 | 1 | 1 | cs | TRUE
32 | LV_3851-51_0_4_line_32 |  | 30 | 32 | 0.015508 | 0.125 | 0.08 | 261 | 0 | 0.364 | 1 | 1 | cs | TRUE
33 | LV_3851-51_0_4_line_33 |  | 30 | 33 | 0.062643 | 0.125 | 0.08 | 261 | 0 | 0.364 | 1 | 1 | cs | TRUE
34 | LV_3851-51_0_4_line_34 |  | 31 | 34 | 0.010603 | 0.125 | 0.08 | 261 | 0 | 0.364 | 1 | 1 | cs | TRUE
35 | LV_3851-51_0_4_line_35 |  | 32 | 35 | 0.024708 | 0.125 | 0.08 | 261 | 0 | 0.364 | 1 | 1 | cs | TRUE
36 | LV_3851-51_0_4_line_36 |  | 33 | 42 | 0.3858 | 0.125 | 0.08 | 261 | 0 | 0.364 | 1 | 1 | cs | TRUE
37 | LV_3851-51_0_4_line_37 |  | 33 | 40 | 0.048804 | 0.125 | 0.08 | 261 | 0 | 0.364 | 1 | 1 | cs | TRUE
38 | LV_3851-51_0_4_line_38 |  | 34 | 36 | 0.005095 | 0.125 | 0.08 | 261 | 0 | 0.364 | 1 | 1 | cs | TRUE
39 | LV_3851-51_0_4_line_39 |  | 35 | 37 | 0.0037895 | 0.125 | 0.08 | 261 | 0 | 0.364 | 1 | 1 | cs | TRUE
40 | LV_3851-51_0_4_line_40 |  | 37 | 39 | 0.03255 | 0.125 | 0.08 | 261 | 0 | 0.364 | 1 | 1 | cs | TRUE
41 | LV_3851-51_0_4_line_41 |  | 38 | 50 | 0.060035 | 0.125 | 0.08 | 261 | 0 | 0.364 | 1 | 2 | cs | TRUE
42 | LV_3851-51_0_4_line_42 |  | 38 | 46 | 0.030969 | 0.125 | 0.08 | 261 | 0 | 0.364 | 1 | 4 | cs | TRUE
43 | LV_3851-51_0_4_line_43 |  | 39 | 53 | 0.031655 | 0.125 | 0.08 | 261 | 0 | 0.364 | 1 | 1 | cs | TRUE
44 | LV_3851-51_0_4_line_44 |  | 40 | 41 | 0.052565 | 0.125 | 0.08 | 261 | 0 | 0.364 | 1 | 1 | cs | TRUE
45 | LV_3851-51_0_4_line_45 |  | 42 | 43 | 0.051692 | 0.125 | 0.08 | 261 | 0 | 0.364 | 1 | 1 | cs | TRUE
46 | LV_3851-51_0_4_line_46 |  | 44 | 45 | 0.010384 | 0.125 | 0.08 | 261 | 0 | 0.364 | 1 | 4 | cs | TRUE
47 | LV_3851-51_0_4_line_47 |  | 44 | 46 | 0.054085 | 0.125 | 0.08 | 261 | 0 | 0.364 | 1 | 4 | cs | TRUE
48 | LV_3851-51_0_4_line_48 |  | 45 | 51 | 0.014138 | 0.125 | 0.08 | 261 | 0 | 0.364 | 1 | 4 | cs | TRUE
49 | LV_3851-51_0_4_line_49 |  | 46 | 52 | 0.019522 | 0.125 | 0.08 | 261 | 0 | 0.364 | 1 | 1 | cs | TRUE
50 | LV_3851-51_0_4_line_50 |  | 47 | 71 | 0.020225 | 0.125 | 0.08 | 261 | 0 | 0.364 | 1 | 4 | cs | TRUE
51 | LV_3851-51_0_4_line_51 |  | 49 | 50 | 0.043072 | 0.125 | 0.08 | 261 | 0 | 0.364 | 1 | 1 | cs | TRUE
52 | LV_3851-51_0_4_line_52 |  | 50 | 58 | 0.044686 | 0.125 | 0.08 | 261 | 0 | 0.364 | 1 | 1 | cs | TRUE
53 | LV_3851-51_0_4_line_53 |  | 51 | 54 | 0.019717 | 0.125 | 0.08 | 261 | 0 | 0.364 | 1 | 4 | cs | TRUE
54 | LV_3851-51_0_4_line_54 |  | 52 | 55 | 0.014682 | 0.125 | 0.08 | 261 | 0 | 0.364 | 1 | 1 | cs | TRUE
55 | LV_3851-51_0_4_line_55 |  | 53 | 61 | 0.019806 | 0.125 | 0.08 | 261 | 0 | 0.364 | 1 | 1 | cs | TRUE
56 | LV_3851-51_0_4_line_56 |  | 54 | 57 | 0.047247 | 0.125 | 0.08 | 261 | 0 | 0.364 | 1 | 4 | cs | TRUE
57 | LV_3851-51_0_4_line_57 |  | 55 | 56 | 0.029888 | 0.125 | 0.08 | 261 | 0 | 0.364 | 1 | 1 | cs | TRUE
58 | LV_3851-51_0_4_line_58 |  | 57 | 62 | 0.051712 | 0.125 | 0.08 | 261 | 0 | 0.364 | 1 | 4 | cs | TRUE
59 | LV_3851-51_0_4_line_59 |  | 58 | 59 | 0.035276 | 0.125 | 0.08 | 261 | 0 | 0.364 | 1 | 1 | cs | TRUE
60 | LV_3851-51_0_4_line_60 |  | 58 | 60 | 0.031907 | 0.125 | 0.08 | 261 | 0 | 0.364 | 1 | 1 | cs | TRUE
61 | LV_3851-51_0_4_line_61 |  | 60 | 80 | 0.070482 | 0.125 | 0.08 | 261 | 0 | 0.364 | 1 | 1 | cs | TRUE
62 | LV_3851-51_0_4_line_62 |  | 61 | 64 | 0.01345 | 0.125 | 0.08 | 261 | 0 | 0.364 | 1 | 1 | cs | TRUE
63 | LV_3851-51_0_4_line_63 |  | 62 | 66 | 0.02278 | 0.125 | 0.08 | 261 | 0 | 0.364 | 1 | 4 | cs | TRUE
64 | LV_3851-51_0_4_line_64 |  | 63 | 64 | 0.0098042 | 0.125 | 0.08 | 261 | 0 | 0.364 | 1 | 1 | cs | TRUE
65 | LV_3851-51_0_4_line_65 |  | 63 | 65 | 0.014243 | 0.125 | 0.08 | 261 | 0 | 0.364 | 1 | 1 | cs | TRUE
66 | LV_3851-51_0_4_line_66 |  | 65 | 80 | 0.084996 | 0.125 | 0.08 | 261 | 0 | 0.364 | 1 | 1 | cs | TRUE
67 | LV_3851-51_0_4_line_67 |  | 65 | 78 | 0.016269 | 0.125 | 0.08 | 261 | 0 | 0.364 | 1 | 1 | cs | TRUE
68 | LV_3851-51_0_4_line_68 |  | 66 | 70 | 0.021893 | 0.125 | 0.08 | 261 | 0 | 0.364 | 1 | 4 | cs | TRUE
69 | LV_3851-51_0_4_line_69 |  | 67 | 68 | 0.010017 | 0.125 | 0.08 | 261 | 0 | 0.364 | 1 | 1 | cs | TRUE
70 | LV_3851-51_0_4_line_70 |  | 68 | 69 | 0.034647 | 0.125 | 0.08 | 261 | 0 | 0.364 | 1 | 1 | cs | TRUE
71 | LV_3851-51_0_4_line_71 |  | 69 | 70 | 0.010296 | 0.125 | 0.08 | 261 | 0 | 0.364 | 1 | 1 | cs | TRUE
72 | LV_3851-51_0_4_line_72 |  | 70 | 72 | 0.03463 | 0.125 | 0.08 | 261 | 0 | 0.364 | 1 | 4 | cs | TRUE
73 | LV_3851-51_0_4_line_73 |  | 71 | 73 | 0.040596 | 0.125 | 0.08 | 261 | 0 | 0.364 | 1 | 4 | cs | TRUE
74 | LV_3851-51_0_4_line_74 |  | 72 | 81 | 0.022958 | 0.125 | 0.08 | 261 | 0 | 0.364 | 1 | 4 | cs | TRUE
75 | LV_3851-51_0_4_line_75 |  | 73 | 81 | 0.021636 | 0.125 | 0.08 | 261 | 0 | 0.364 | 1 | 4 | cs | TRUE
76 | LV_3851-51_0_4_line_76 |  | 74 | 75 | 0.026748 | 0.125 | 0.08 | 261 | 0 | 0.364 | 1 | 1 | cs | TRUE
77 | LV_3851-51_0_4_line_77 |  | 74 | 76 | 0.032028 | 0.125 | 0.08 | 261 | 0 | 0.364 | 1 | 1 | cs | TRUE
78 | LV_3851-51_0_4_line_78 |  | 75 | 77 | 0.015574 | 0.125 | 0.08 | 261 | 0 | 0.364 | 1 | 1 | cs | TRUE
79 | LV_3851-51_0_4_line_79 |  | 76 | 78 | 0.030075 | 0.125 | 0.08 | 261 | 0 | 0.364 | 1 | 1 | cs | TRUE
80 | LV_3851-51_0_4_line_80 |  | 77 | 79 | 0.021714 | 0.125 | 0.08 | 261 | 0 | 0.364 | 1 | 1 | cs | TRUE

## trafo
| name | std_type | hv_bus | lv_bus | sn_mva | vn_hv_kv | vn_lv_kv | vk_percent | vkr_percent | pfe_kw | i0_percent | shift_degree | tap_side | tap_neutral | tap_min | tap_max | tap_step_percent | tap_step_degree | tap_pos | tap_phase_shifter | parallel | df | in_service
0 | LV_3851-51_0_4_trafo_16 | 0.63 MVA 20/0.4 kV | 82 | 23 | 0.63 | 20 | 0.4 | 6 | 1.206 | 1.65 | 0.2619 | 150 | hv | 0 | -2 | 2 | 2.5 | 0 | 0 | FALSE | 1 | 1 | TRUE

## line_geodata
| x0 | y0 | x1 | y1 | x2 | y2 | x3 | y3 | x4 | y4 | x5 | y5 | x6 | y6
0 | 2782778.2632 | 1186450.6056 | 2782768.4553 | 1186454.5351 | 2782764.0137 | 1186455.9311
1 | 2782741.2394 | 1186463.0892 | 2782764.0137 | 1186455.9311
2 | 2782741.2394 | 1186463.0892 | 2782740.1866 | 1186463.42
3 | 2782735.7615 | 1186464.8109 | 2782740.1866 | 1186463.42
4 | 2782727.1046 | 1186467.5318 | 2782735.7615 | 1186464.8109
5 | 2782727.1046 | 1186467.5318 | 2782704.6522 | 1186474.5887
6 | 2782671.4053 | 1186485.0383 | 2782704.6522 | 1186474.5887
7 | 2782655.9135 | 1186462.9611 | 2782656.6842 | 1186466.5597
8 | 2782655.9135 | 1186462.9611 | 2782650.7715 | 1186438.953 | 2782653.1122 | 1186414.2341
9 | 2782660.6646 | 1186485.1443 | 2782656.6842 | 1186466.5597
10 | 2782653.3223 | 1186412.0161 | 2782653.1122 | 1186414.2341
11 | 2782583.2635 | 1186475.9092 | 2782586.2084 | 1186476.2548 | 2782660.6646 | 1186485.1443
12 | 2782660.6646 | 1186485.1443 | 2782664.5439 | 1186485.6519 | 2782671.4053 | 1186485.0383
13 | 2782661.1804 | 1186359.6373 | 2782654.7043 | 1186397.4212 | 2782653.3223 | 1186412.0161
14 | 2782583.2635 | 1186475.9092 | 2782588.8311 | 1186480.906 | 2782603.3176 | 1186484.6845 | 2782611.4161 | 1186488.5796 | 2782618.3666 | 1186495.3092 | 2782622.1751 | 1186503.144 | 2782622.2168 | 1186504.2963
15 | 2782671.4053 | 1186485.0383 | 2782680.6691 | 1186499.5461 | 2782687.3239 | 1186507.7014 | 2782689.2634 | 1186510.9638
16 | 2782667.035 | 1186355.7342 | 2782661.1804 | 1186359.6373
17 | 2782689.2634 | 1186510.9638 | 2782697.5986 | 1186507.6035 | 2782715.7482 | 1186503.2083 | 2782716.8889 | 1186503.0485
18 | 2782689.2634 | 1186510.9638 | 2782698.9774 | 1186524.729 | 2782703.5646 | 1186532.6545
19 | 2782667.035 | 1186355.7342 | 2782668.5378 | 1186366.8019 | 2782675.6401 | 1186376.8172 | 2782695.226 | 1186385.1781
20 | 2782727.0917 | 1186501.6194 | 2782716.8889 | 1186503.0485
21 | 2782727.0917 | 1186501.6194 | 2782754.0817 | 1186497.8475
22 | 2782655.8519 | 1186571.5134 | 2782668.7311 | 1186629.2089
23 | 2782692.428 | 1186654.7231 | 2782668.7311 | 1186629.2089
24 | 2782743.7136 | 1186612.9963 | 2782744.0204 | 1186606.9944 | 2782741.9138 | 1186596.9536 | 2782740.6968 | 1186594.9144
25 | 2782743.7136 | 1186612.9963 | 2782743.1672 | 1186623.6847 | 2782743.6208 | 1186629.3374 | 2782748.0007 | 1186633.1382
26 | 2782648.632 | 1186665.6967 | 2782649.1582 | 1186666.0541
27 | 2782648.632 | 1186665.6967 | 2782627.4104 | 1186651.2806
28 | 2782649.1582 | 1186666.0541 | 2782649.9718 | 1186666.6068 | 2782669.3375 | 1186681.5537
29 | 2782620.0752 | 1186646.2978 | 2782627.4104 | 1186651.2806
30 | 2782673.4496 | 1186684.7275 | 2782669.3375 | 1186681.5537
31 | 2782570.1437 | 1186705.7377 | 2782559.9844 | 1186702.043 | 2782543.9109 | 1186693.2771
32 | 2782570.1437 | 1186705.7377 | 2782584.7177 | 1186711.038
33 | 2782570.1437 | 1186705.7377 | 2782535.4474 | 1186757.8944
34 | 2782534.6024 | 1186688.2005 | 2782543.9109 | 1186693.2771
35 | 2782584.7177 | 1186711.038 | 2782585.9889 | 1186711.5003 | 2782595.8553 | 1186717.2622 | 2782605.0277 | 1186724.8905
36 | 2782535.4474 | 1186757.8944 | 2782199.1577 | 1186946.9751
37 | 2782535.4474 | 1186757.8944 | 2782539.6964 | 1186758.5467 | 2782542.7837 | 1186762.2333 | 2782549.0752 | 1186770.2773 | 2782559.0695 | 1186775.0977 | 2782577.1232 | 1186778.5914
38 | 2782534.6024 | 1186688.2005 | 2782534.5974 | 1186683.1065
39 | 2782607.9413 | 1186727.3136 | 2782605.0277 | 1186724.8905
40 | 2782632.9688 | 1186748.1259 | 2782615.1521 | 1186733.3106 | 2782607.9413 | 1186727.3136
41 | 2782692.428 | 1186654.7231 | 2782690.6366 | 1186659.8735 | 2782689.8564 | 1186671.6724 | 2782694.294 | 1186685.9105 | 2782704.701 | 1186703.9789 | 2782706.6029 | 1186710.7213
42 | 2782692.428 | 1186654.7231 | 2782696.8152 | 1186653.0997 | 2782702.3565 | 1186655.4488 | 2782708.8024 | 1186668.6917 | 2782711.8221 | 1186673.3419
43 | 2782657.6465 | 1186767.9511 | 2782634.2851 | 1186749.2205 | 2782632.9688 | 1186748.1259
44 | 2782629.6859 | 1186778.064 | 2782577.1232 | 1186778.5914
45 | 2782199.1577 | 1186946.9751 | 2782193.2399 | 1186955.4923 | 2782202.7238 | 1186968.5491 | 2782197.7482 | 1186981.9887 | 2782199.3513 | 1186989.7784 | 2782199.8747 | 1186992.6526
46 | 2782756.5982 | 1186638.9231 | 2782749.6915 | 1186634.6055 | 2782748.0007 | 1186633.1382
47 | 2782748.0007 | 1186633.1382 | 2782711.8221 | 1186673.3419
48 | 2782766.9801 | 1186648.0535 | 2782765.5582 | 1186645.1888 | 2782759.3059 | 1186640.6158 | 2782756.5982 | 1186638.9231
49 | 2782711.8221 | 1186673.3419 | 2782716.7234 | 1186680.8896 | 2782724.4142 | 1186688.0711
50 | 2782774.1869 | 1186495.6724 | 2782757.7243 | 1186497.3385 | 2782754.0817 | 1186497.8475
51 | 2782706.6029 | 1186710.7213 | 2782701.629 | 1186709.802 | 2782697.8375 | 1186707.1727 | 2782691.171 | 1186698.4053 | 2782673.4496 | 1186684.7275
52 | 2782717.8134 | 1186753.7497 | 2782711.8342 | 1186739.2309 | 2782706.6029 | 1186710.7213
53 | 2782781.125 | 1186661.0904 | 2782774.6886 | 1186657.5461 | 2782768.7308 | 1186651.5807 | 2782766.9801 | 1186648.0535
54 | 2782735.1451 | 1186698.0913 | 2782724.4142 | 1186688.0711
55 | 2782657.6465 | 1186767.9511 | 2782666.488 | 1186774.7606 | 2782673.8684 | 1186779.2643
56 | 2782781.125 | 1186661.0904 | 2782787.658 | 1186661.2232 | 2782803.7668 | 1186668.3772 | 2782805.966 | 1186668.6335 | 2782809.3269 | 1186667.8575 | 2782825.273 | 1186660.8372
57 | 2782735.1451 | 1186698.0913 | 2782756.9901 | 1186718.4896
58 | 2782825.273 | 1186660.8372 | 2782822.1587 | 1186641.2897 | 2782814.8414 | 1186627.3305 | 2782806.2475 | 1186616.4132 | 2782804.5682 | 1186614.8964
59 | 2782717.8134 | 1186753.7497 | 2782714.0432 | 1186754.9248 | 2782707.7826 | 1186751.8753 | 2782690.9181 | 1186734.2104
60 | 2782717.8134 | 1186753.7497 | 2782733.526 | 1186781.5196
61 | 2782779.8695 | 1186833.9768 | 2782778.8858 | 1186830.4322 | 2782770.3181 | 1186822.1627 | 2782754.5103 | 1186806.6653 | 2782733.7392 | 1186781.8964 | 2782733.526 | 1186781.5196
62 | 2782673.8684 | 1186779.2643 | 2782685.3495 | 1186786.2703
63 | 2782804.5682 | 1186614.8964 | 2782787.6631 | 1186599.6275
64 | 2782693.7186 | 1186791.3772 | 2782685.3495 | 1186786.2703
65 | 2782705.8768 | 1186798.7964 | 2782693.7186 | 1186791.3772
66 | 2782779.8695 | 1186833.9768 | 2782776.7434 | 1186836.8176 | 2782773.0751 | 1186836.6611 | 2782724.9278 | 1186812.1238 | 2782705.8768 | 1186798.7964
67 | 2782705.8768 | 1186798.7964 | 2782711.4205 | 1186810.5659 | 2782713.6386 | 1186812.9535
68 | 2782782.3986 | 1186580.1278 | 2782780.7062 | 1186585.2812 | 2782781.5734 | 1186591.1467 | 2782785.3716 | 1186597.5578 | 2782787.6631 | 1186599.6275
69 | 2782751.0964 | 1186536.7877 | 2782755.9295 | 1186545.5615
70 | 2782755.9295 | 1186545.5615 | 2782764.2376 | 1186560.6435 | 2782773.4825 | 1186575.4179
71 | 2782782.3986 | 1186580.1278 | 2782774.2132 | 1186576.5857 | 2782773.4825 | 1186575.4179
72 | 2782782.3986 | 1186580.1278 | 2782787.8216 | 1186573.5979 | 2782791.9421 | 1186570.7097 | 2782799.4247 | 1186568.7584 | 2782812.7375 | 1186570.6998
73 | 2782774.1869 | 1186495.6724 | 2782795.9608 | 1186529.9349
74 | 2782812.7375 | 1186570.6998 | 2782806.8479 | 1186548.5097
75 | 2782806.8479 | 1186548.5097 | 2782806.1901 | 1186546.0314 | 2782795.9608 | 1186529.9349
76 | 2782692.3084 | 1186835.2627 | 2782717.7822 | 1186843.4187
77 | 2782734.2688 | 1186834.831 | 2782737.0166 | 1186844.8802 | 2782735.7584 | 1186847.322 | 2782733.2414 | 1186848.2239 | 2782727.4819 | 1186846.5243 | 2782717.7822 | 1186843.4187
78 | 2782692.3084 | 1186835.2627 | 2782688.4822 | 1186839.0275 | 2782686.5158 | 1186843.4052 | 2782686.9884 | 1186846.9341 | 2782687.7339 | 1186848.6236
79 | 2782734.2688 | 1186834.831 | 2782730.9764 | 1186831.6163 | 2782713.6386 | 1186812.9535
80 | 2782693.4296 | 1186869.3303 | 2782692.1524 | 1186858.6364 | 2782687.7339 | 1186848.6236

## bus_geodata
| x | y | coords
0 | 2782778.2632 | 1186450.6056
1 | 2782764.0137 | 1186455.9311
2 | 2782741.2394 | 1186463.0892
3 | 2782740.1866 | 1186463.42
4 | 2782735.7615 | 1186464.8109
5 | 2782727.1046 | 1186467.5318
6 | 2782704.6522 | 1186474.5887
7 | 2782655.9135 | 1186462.9611
8 | 2782656.6842 | 1186466.5597
9 | 2782653.1122 | 1186414.2341
10 | 2782660.6646 | 1186485.1443
11 | 2782653.3223 | 1186412.0161
12 | 2782583.2635 | 1186475.9092
13 | 2782671.4053 | 1186485.0383
14 | 2782661.1804 | 1186359.6373
15 | 2782622.2168 | 1186504.2963
16 | 2782689.2634 | 1186510.9638
17 | 2782667.035 | 1186355.7342
18 | 2782716.8889 | 1186503.0485
19 | 2782703.5646 | 1186532.6545
20 | 2782727.0917 | 1186501.6194
21 | 2782655.8519 | 1186571.5134
22 | 2782668.7311 | 1186629.2089
23 | 2782740.6968 | 1186594.9144
24 | 2782743.7136 | 1186612.9963
25 | 2782648.632 | 1186665.6967
26 | 2782649.1582 | 1186666.0541
27 | 2782627.4104 | 1186651.2806
28 | 2782669.3375 | 1186681.5537
29 | 2782620.0752 | 1186646.2978
30 | 2782570.1437 | 1186705.7377
31 | 2782543.9109 | 1186693.2771
32 | 2782584.7177 | 1186711.038
33 | 2782535.4474 | 1186757.8944
34 | 2782534.6024 | 1186688.2005
35 | 2782605.0277 | 1186724.8905
36 | 2782534.5974 | 1186683.1065
37 | 2782607.9413 | 1186727.3136
38 | 2782692.428 | 1186654.7231
39 | 2782632.9688 | 1186748.1259
40 | 2782577.1232 | 1186778.5914
41 | 2782629.6859 | 1186778.064
42 | 2782199.1577 | 1186946.9751
43 | 2782199.8747 | 1186992.6526
44 | 2782748.0007 | 1186633.1382
45 | 2782756.5982 | 1186638.9231
46 | 2782711.8221 | 1186673.3419
47 | 2782754.0817 | 1186497.8475
48 | 2782695.226 | 1186385.1781
49 | 2782673.4496 | 1186684.7275
50 | 2782706.6029 | 1186710.7213
51 | 2782766.9801 | 1186648.0535
52 | 2782724.4142 | 1186688.0711
53 | 2782657.6465 | 1186767.9511
54 | 2782781.125 | 1186661.0904
55 | 2782735.1451 | 1186698.0913
56 | 2782756.9901 | 1186718.4896
57 | 2782825.273 | 1186660.8372
58 | 2782717.8134 | 1186753.7497
59 | 2782690.9181 | 1186734.2104
60 | 2782733.526 | 1186781.5196
61 | 2782673.8684 | 1186779.2643
62 | 2782804.5682 | 1186614.8964
63 | 2782693.7186 | 1186791.3772
64 | 2782685.3495 | 1186786.2703
65 | 2782705.8768 | 1186798.7964
66 | 2782787.6631 | 1186599.6275
67 | 2782751.0964 | 1186536.7877
68 | 2782755.9295 | 1186545.5615
69 | 2782773.4825 | 1186575.4179
70 | 2782782.3986 | 1186580.1278
71 | 2782774.1869 | 1186495.6724
72 | 2782812.7375 | 1186570.6998
73 | 2782795.9608 | 1186529.9349
74 | 2782717.7822 | 1186843.4187
75 | 2782692.3084 | 1186835.2627
76 | 2782734.2688 | 1186834.831
77 | 2782687.7339 | 1186848.6236
78 | 2782713.6386 | 1186812.9535
79 | 2782693.4296 | 1186869.3303
80 | 2782779.8695 | 1186833.9768
81 | 2782806.8479 | 1186548.5097
82 | 2782781.125 | 1186661.0904

## line_std_types
| c_nf_per_km | r_ohm_per_km | x_ohm_per_km | max_i_ka | type | q_mm2 | alpha | voltage_rating
NAYY 4x50 SE | 210 | 0.642 | 0.083 | 0.142 | cs | 50 | 0.00403 | LV
NAYY 4x120 SE | 264 | 0.225 | 0.08 | 0.242 | cs | 120 | 0.00403 | LV
NAYY 4x150 SE | 261 | 0.208 | 0.08 | 0.27 | cs | 150 | 0.00403 | LV
NA2XS2Y 1x95 RM/25 12/20 kV | 216 | 0.313 | 0.132 | 0.252 | cs | 95 | 0.00403 | MV
NA2XS2Y 1x185 RM/25 12/20 kV | 273 | 0.161 | 0.117 | 0.362 | cs | 185 | 0.00403 | MV
NA2XS2Y 1x240 RM/25 12/20 kV | 304 | 0.122 | 0.112 | 0.421 | cs | 240 | 0.00403 | MV
NA2XS2Y 1x95 RM/25 6/10 kV | 315 | 0.313 | 0.123 | 0.249 | cs | 95 | 0.00403 | MV
NA2XS2Y 1x185 RM/25 6/10 kV | 406 | 0.161 | 0.11 | 0.358 | cs | 185 | 0.00403 | MV
NA2XS2Y 1x240 RM/25 6/10 kV | 456 | 0.122 | 0.105 | 0.416 | cs | 240 | 0.00403 | MV
NA2XS2Y 1x150 RM/25 12/20 kV | 250 | 0.206 | 0.116 | 0.319 | cs | 150 | 0.00403 | MV
NA2XS2Y 1x120 RM/25 12/20 kV | 230 | 0.253 | 0.119 | 0.283 | cs | 120 | 0.00403 | MV
NA2XS2Y 1x70 RM/25 12/20 kV | 190 | 0.443 | 0.132 | 0.22 | cs | 70 | 0.00403 | MV
NA2XS2Y 1x150 RM/25 6/10 kV | 360 | 0.206 | 0.11 | 0.315 | cs | 150 | 0.00403 | MV
NA2XS2Y 1x120 RM/25 6/10 kV | 340 | 0.253 | 0.113 | 0.28 | cs | 120 | 0.00403 | MV
NA2XS2Y 1x70 RM/25 6/10 kV | 280 | 0.443 | 0.123 | 0.217 | cs | 70 | 0.00403 | MV
N2XS(FL)2Y 1x120 RM/35 64/110 kV | 112 | 0.153 | 0.166 | 0.366 | cs | 120 | 0.00393 | HV
N2XS(FL)2Y 1x185 RM/35 64/110 kV | 125 | 0.099 | 0.156 | 0.457 | cs | 185 | 0.00393 | HV
N2XS(FL)2Y 1x240 RM/35 64/110 kV | 135 | 0.075 | 0.149 | 0.526 | cs | 240 | 0.00393 | HV
N2XS(FL)2Y 1x300 RM/35 64/110 kV | 144 | 0.06 | 0.144 | 0.588 | cs | 300 | 0.00393 | HV
15-AL1/3-ST1A 0.4 | 11 | 1.8769 | 0.35 | 0.105 | ol | 16 | 0.00403 | LV
24-AL1/4-ST1A 0.4 | 11.25 | 1.2012 | 0.335 | 0.14 | ol | 24 | 0.00403 | LV
48-AL1/8-ST1A 0.4 | 12.2 | 0.5939 | 0.3 | 0.21 | ol | 48 | 0.00403 | LV
94-AL1/15-ST1A 0.4 | 13.2 | 0.306 | 0.29 | 0.35 | ol | 94 | 0.00403 | LV
34-AL1/6-ST1A 10.0 | 9.7 | 0.8342 | 0.36 | 0.17 | ol | 34 | 0.00403 | MV
48-AL1/8-ST1A 10.0 | 10.1 | 0.5939 | 0.35 | 0.21 | ol | 48 | 0.00403 | MV
70-AL1/11-ST1A 10.0 | 10.4 | 0.4132 | 0.339 | 0.29 | ol | 70 | 0.00403 | MV
94-AL1/15-ST1A 10.0 | 10.75 | 0.306 | 0.33 | 0.35 | ol | 94 | 0.00403 | MV
122-AL1/20-ST1A 10.0 | 11.1 | 0.2376 | 0.323 | 0.41 | ol | 122 | 0.00403 | MV
149-AL1/24-ST1A 10.0 | 11.25 | 0.194 | 0.315 | 0.47 | ol | 149 | 0.00403 | MV
34-AL1/6-ST1A 20.0 | 9.15 | 0.8342 | 0.382 | 0.17 | ol | 34 | 0.00403 | MV
48-AL1/8-ST1A 20.0 | 9.5 | 0.5939 | 0.372 | 0.21 | ol | 48 | 0.00403 | MV
70-AL1/11-ST1A 20.0 | 9.7 | 0.4132 | 0.36 | 0.29 | ol | 70 | 0.00403 | MV
94-AL1/15-ST1A 20.0 | 10 | 0.306 | 0.35 | 0.35 | ol | 94 | 0.00403 | MV
122-AL1/20-ST1A 20.0 | 10.3 | 0.2376 | 0.344 | 0.41 | ol | 122 | 0.00403 | MV
149-AL1/24-ST1A 20.0 | 10.5 | 0.194 | 0.337 | 0.47 | ol | 149 | 0.00403 | MV
184-AL1/30-ST1A 20.0 | 10.75 | 0.1571 | 0.33 | 0.535 | ol | 184 | 0.00403 | MV
243-AL1/39-ST1A 20.0 | 11 | 0.1188 | 0.32 | 0.645 | ol | 243 | 0.00403 | MV
48-AL1/8-ST1A 110.0 | 8 | 0.5939 | 0.46 | 0.21 | ol | 48 | 0.00403 | HV
70-AL1/11-ST1A 110.0 | 8.4 | 0.4132 | 0.45 | 0.29 | ol | 70 | 0.00403 | HV
94-AL1/15-ST1A 110.0 | 8.65 | 0.306 | 0.44 | 0.35 | ol | 94 | 0.00403 | HV
122-AL1/20-ST1A 110.0 | 8.5 | 0.2376 | 0.43 | 0.41 | ol | 122 | 0.00403 | HV
149-AL1/24-ST1A 110.0 | 8.75 | 0.194 | 0.41 | 0.47 | ol | 149 | 0.00403 | HV
184-AL1/30-ST1A 110.0 | 8.8 | 0.1571 | 0.4 | 0.535 | ol | 184 | 0.00403 | HV
243-AL1/39-ST1A 110.0 | 9 | 0.1188 | 0.39 | 0.645 | ol | 243 | 0.00403 | HV
305-AL1/39-ST1A 110.0 | 9.2 | 0.0949 | 0.38 | 0.74 | ol | 305 | 0.00403 | HV
490-AL1/64-ST1A 110.0 | 9.75 | 0.059 | 0.37 | 0.96 | ol | 490 | 0.00403 | HV
679-AL1/86-ST1A 110.0 | 9.95 | 0.042 | 0.36 | 1.15 | ol | 679 | 0.00403 | HV
490-AL1/64-ST1A 220.0 | 10 | 0.059 | 0.285 | 0.96 | ol | 490 | 0.00403 | HV
679-AL1/86-ST1A 220.0 | 11.7 | 0.042 | 0.275 | 1.15 | ol | 679 | 0.00403 | HV
490-AL1/64-ST1A 380.0 | 11 | 0.059 | 0.253 | 0.96 | ol | 490 | 0.00403 | HV
679-AL1/86-ST1A 380.0 | 14.6 | 0.042 | 0.25 | 1.15 | ol | 679 | 0.00403 | HV

## trafo_std_types
| i0_percent | pfe_kw | vkr_percent | sn_mva | vn_lv_kv | vn_hv_kv | vk_percent | shift_degree | vector_group | tap_side | tap_neutral | tap_min | tap_max | tap_step_degree | tap_step_percent | tap_phase_shifter
160 MVA 380/110 kV | 0.06 | 60 | 0.25 | 160 | 110 | 380 | 12.2 | 0 | Yy0 | hv | 0 | -9 | 9 | 0 | 1.5 | FALSE
100 MVA 220/110 kV | 0.06 | 55 | 0.26 | 100 | 110 | 220 | 12 | 0 | Yy0 | hv | 0 | -9 | 9 | 0 | 1.5 | FALSE
63 MVA 110/20 kV | 0.04 | 22 | 0.32 | 63 | 20 | 110 | 18 | 150 | YNd5 | hv | 0 | -9 | 9 | 0 | 1.5 | FALSE
40 MVA 110/20 kV | 0.05 | 18 | 0.34 | 40 | 20 | 110 | 16.2 | 150 | YNd5 | hv | 0 | -9 | 9 | 0 | 1.5 | FALSE
25 MVA 110/20 kV | 0.07 | 14 | 0.41 | 25 | 20 | 110 | 12 | 150 | YNd5 | hv | 0 | -9 | 9 | 0 | 1.5 | FALSE
63 MVA 110/10 kV | 0.04 | 22 | 0.32 | 63 | 10 | 110 | 18 | 150 | YNd5 | hv | 0 | -9 | 9 | 0 | 1.5 | FALSE
40 MVA 110/10 kV | 0.05 | 18 | 0.34 | 40 | 10 | 110 | 16.2 | 150 | YNd5 | hv | 0 | -9 | 9 | 0 | 1.5 | FALSE
25 MVA 110/10 kV | 0.07 | 14 | 0.41 | 25 | 10 | 110 | 12 | 150 | YNd5 | hv | 0 | -9 | 9 | 0 | 1.5 | FALSE
0.25 MVA 20/0.4 kV | 0.32 | 0.8 | 1.44 | 0.25 | 0.4 | 20 | 6 | 150 | Yzn5 | hv | 0 | -2 | 2 | 0 | 2.5 | FALSE
0.4 MVA 20/0.4 kV | 0.3375 | 1.35 | 1.425 | 0.4 | 0.4 | 20 | 6 | 150 | Dyn5 | hv | 0 | -2 | 2 | 0 | 2.5 | FALSE
0.63 MVA 20/0.4 kV | 0.2619 | 1.65 | 1.206 | 0.63 | 0.4 | 20 | 6 | 150 | Dyn5 | hv | 0 | -2 | 2 | 0 | 2.5 | FALSE
0.25 MVA 10/0.4 kV | 0.24 | 0.6 | 1.2 | 0.25 | 0.4 | 10 | 4 | 150 | Dyn5 | hv | 0 | -2 | 2 | 0 | 2.5 | FALSE
0.4 MVA 10/0.4 kV | 0.2375 | 0.95 | 1.325 | 0.4 | 0.4 | 10 | 4 | 150 | Dyn5 | hv | 0 | -2 | 2 | 0 | 2.5 | FALSE
0.63 MVA 10/0.4 kV | 0.1873 | 1.18 | 1.0794 | 0.63 | 0.4 | 10 | 4 | 150 | Dyn5 | hv | 0 | -2 | 2 | 0 | 2.5 | FALSE

## trafo3w_std_types
| sn_hv_mva | sn_mv_mva | sn_lv_mva | vn_hv_kv | vn_mv_kv | vn_lv_kv | vk_hv_percent | vk_mv_percent | vk_lv_percent | vkr_hv_percent | vkr_mv_percent | vkr_lv_percent | pfe_kw | i0_percent | shift_mv_degree | shift_lv_degree | vector_group | tap_side | tap_neutral | tap_min | tap_max | tap_step_percent
63/25/38 MVA 110/20/10 kV | 63 | 25 | 38 | 110 | 20 | 10 | 10.4 | 10.4 | 10.4 | 0.28 | 0.32 | 0.35 | 35 | 0.89 | 0 | 0 | YN0yn0yn0 | hv | 0 | -10 | 10 | 1.2
63/25/38 MVA 110/10/10 kV | 63 | 25 | 38 | 110 | 10 | 10 | 10.4 | 10.4 | 10.4 | 0.28 | 0.32 | 0.35 | 35 | 0.89 | 0 | 0 | YN0yn0yn0 | hv | 0 | -10 | 10 | 1.2

## fuse_std_types
| fuse_type | i_rated_a | t_avg | t_min | t_total | x_avg | x_min | x_total
HV 100A | HV 100A | 100 | 0 | [10.0, 3.64, 0.854, 0.281, 0.1, 0.0531, 0.022, 0.01] | [10.0, 4.267, 1.21, 0.403, 0.1, 0.058, 0.022, 0.01] | 0 | [300.0, 350.0, 450.0, 550.0, 700.0, 850.0, 1200.0, 1752.0] | [600.0, 700.0, 900.0, 1150.0, 1665.0, 2000.0, 3000.0, 4313.0]
HV 10A | HV 10A | 10 | 0 | [10.0, 1675.0, 0.344, 0.156, 0.1, 0.0417, 0.0171, 0.01] | [10.0, 1.3, 0.3, 0.155, 0.1, 0.0555, 0.023, 0.01] | 0 | [30.0, 32.0, 35.0, 37.0, 39.0, 50.0, 70.0, 88.0] | [60.0, 70.0, 80.0, 87.0, 94.0, 110.0, 150.0, 216.0]
HV 125A | HV 125A | 125 | 0 | [10.0, 1.82, 0.344, 0.1, 0.0467, 0.0269, 0.01] | [10.0, 2.478, 0.426, 0.1, 0.0427, 0.0211, 0.01] | 0 | [375.0, 500.0, 700.0, 925.0, 1200.0, 1500.0, 2341.0] | [750.0, 1000.0, 1500.0, 2200.0, 3000.0, 4000.0, 5765.0]
HV 160A | HV 160A | 160 | 0 | [10.0, 4.15, 1.03, 0.198, 0.1, 0.051, 0.0172, 0.01] | [10.0, 2.3, 0.734, 0.274, 0.1, 0.046, 0.0177, 0.01] | 0 | [480.0, 550.0, 700.0, 1000.0, 1260.0, 1600.0, 2500.0, 3227.0] | [960.0, 1300.0, 1700.0, 2200.0, 2996.0, 4000.0, 6000.0, 7946.0]
HV 16A | HV 16A | 16 | 0 | [10.0, 0.352, 0.164, 0.1, 0.0649, 0.0342, 0.01] | [10.0, 2.34, 0.722, 0.181, 0.1, 0.055, 0.0296, 0.01] | 0 | [48.0, 60.0, 65.0, 71.0, 80.0, 100.0, 162.0] | [96.0, 110.0, 125.0, 150.0, 168.0, 200.0, 250.0, 398.0]
HV 200A | HV 200A | 200 | 0 | [10.0, 4.267, 1.21, 0.403, 0.1, 0.058, 0.022, 0.01] | [10.0, 3.73, 1.654, 0.328, 0.1, 0.0531, 0.019, 0.01] | 0 | [600.0, 700.0, 900.0, 1150.0, 1665.0, 2000.0, 3000.0, 4313.0] | [1200.0, 1500.0, 1800.0, 2700.0, 3960.0, 5000.0, 7500.0, 10620.0]
HV 20A | HV 20A | 20 | 0 | [10.0, 1.3, 0.3, 0.155, 0.1, 0.0555, 0.023, 0.01] | [10.0, 1.3, 0.161, 0.1, 0.0611, 0.0399, 0.0141, 0.01] | 0 | [60.0, 70.0, 80.0, 87.0, 94.0, 110.0, 150.0, 216.0] | [120.0, 150.0, 200.0, 223.0, 260.0, 300.0, 450.0, 532.0]
HV 25A | HV 25A | 25 | 0 | [10.0, 2.512, 0.833, 0.299, 0.1, 0.0372, 0.0223, 0.01] | [10.0, 3.125, 0.597, 0.198, 0.1, 0.0378, 0.022, 0.01] | 0 | [75.0, 82.0, 90.0, 100.0, 124.0, 170.0, 200.0, 289.0] | [150.0, 170.0, 210.0, 250.0, 294.0, 400.0, 500.0, 711.0]
HV 31.5A | HV 31.5A | 31.5 | 0 | [10.0, 2.34, 0.722, 0.181, 0.1, 0.055, 0.0296, 0.01] | [10.0, 2.84, 0.368, 0.164, 0.1, 0.0621, 0.0378, 0.0195, 0.01] | 0 | [95.0, 110.0, 125.0, 150.0, 165.0, 200.0, 250.0, 390.0] | [189.0, 220.0, 300.0, 350.0, 393.0, 450.0, 530.0, 700.0, 960.0]
HV 40A | HV 40A | 40 | 0 | [10.0, 1.3, 0.161, 0.1, 0.0611, 0.0399, 0.0141, 0.01] | [10.0, 2.05, 0.369, 0.198, 0.1, 0.051, 0.0298, 0.01] | 0 | [120.0, 150.0, 200.0, 223.0, 260.0, 300.0, 450.0, 532.0] | [240.0, 300.0, 400.0, 450.0, 530.0, 650.0, 800.0, 1311.0]
HV 50A | HV 50A | 50 | 0 | [10.0, 3.215, 0.597, 0.198, 0.1, 0.0378, 0.022, 0.01] | [10.0, 3.64, 0.854, 0.281, 0.1, 0.0531, 0.022, 0.01] | 0 | [150.0, 170.0, 210.0, 250.0, 294.0, 400.0, 500.0, 711.0] | [300.0, 350.0, 450.0, 550.0, 700.0, 850.0, 1200.0, 1752.0]
HV 6.3A | HV 6.3A | 6.3 | 0 | [10.0, 1.39, 0.344, 0.168, 0.1, 0.056, 0.0263, 0.01] | [10.0, 1.711, 0.516, 0.198, 0.1, 0.0634, 0.0303, 0.01] | 0 | [19.0, 19.5, 20.4, 20.8, 22.0, 25.0, 32.0, 48.0] | [38.0, 40.0, 43.0, 48.0, 53.0, 60.0, 75.0, 118.0]
HV 63A | HV 63A | 63 | 0 | [10.0, 2.84, 0.368, 0.164, 0.1, 0.0621, 0.0378, 0.0195, 0.01] | [10.0, 1.82, 0.344, 0.1, 0.0467, 0.0269, 0.01] | 0 | [189.0, 220.0, 300.0, 350.0, 393.0, 450.0, 530.0, 700.0, 961.0] | [378.0, 500.0, 700.0, 934.0, 1200.0, 1500.0, 2366.0]
HV 80A | HV 80A | 80 | 0 | [10.0, 2.05, 0.369, 0.198, 0.1, 0.051, 0.0298, 0.01] | [10.0, 4.15, 1.03, 0.198, 0.1, 0.051, 0.0172, 0.01] | 0 | [240.0, 300.0, 400.0, 450.0, 530.0, 650.0, 800.0, 1311.0] | [480.0, 550.0, 700.0, 1000.0, 1260.0, 1600.0, 2500.0, 3227.0]
Siemens NH-1-100 | Siemens NH-1-100 | 100 | [5400.0, 2000.0, 400.0, 20.0, 1.0, 0.2, 0.012, 0.004] | 0 | 0 | [150.0, 190.0, 250.0, 430.0, 900.0, 1250.0, 2700.0, 3600.0] | 0 | 0
Siemens NH-1-125 | Siemens NH-1-125 | 125 | [4800.0, 120.0, 7.0, 0.1, 0.004] | 0 | 0 | [180.0, 400.0, 740.0, 2000.0, 4250.0] | 0 | 0
Siemens NH-1-16 | Siemens NH-1-16 | 16 | [4000.0, 400.0, 2.0, 0.1, 0.04, 0.01] | 0 | 0 | [26.0, 35.0, 75.0, 150.0, 200.0, 300.0] | 0 | 0
Siemens NH-1-160 | Siemens NH-1-160 | 160 | [4800.0, 120.0, 7.0, 0.1, 0.004] | 0 | 0 | [210.0, 500.0, 900.0, 2300.0, 5000.0] | 0 | 0
Siemens NH-1-25 | Siemens NH-1-25 | 25 | [4000.0, 1000.0, 10.0, 0.2, 0.02, 0.01] | 0 | 0 | [40.0, 50.0, 100.0, 210.0, 400.0, 500.0] | 0 | 0
Siemens NH-1-50 | Siemens NH-1-50 | 50 | [4000.0, 40.0, 4.0, 1.0, 0.02, 0.01] | 0 | 0 | [86.0, 200.0, 300.0, 400.0, 1000.0, 1280.0] | 0 | 0
Siemens NH-1-63 | Siemens NH-1-63 | 63 | [4000.0, 100.0, 10.0, 2.0, 0.04, 0.01] | 0 | 0 | [100.0, 200.0, 300.0, 400.0, 1000.0, 1500.0] | 0 | 0
Siemens NH-1-80 | Siemens NH-1-80 | 80 | [4800.0, 120.0, 7.0, 0.1, 0.01] | 0 | 0 | [150.58, 250.0, 450.0, 1150.0, 2470.0] | 0 | 0
Siemens NH-2-1000 | Siemens NH-2-1000 | 1000 | [4800.0, 120.0, 7.0, 0.1, 0.004] | 0 | 0 | [1900.0, 3500.0, 8400.0, 24000.0, 52000.0] | 0 | 0
Siemens NH-2-200 | Siemens NH-2-200 | 200 | [4800.0, 120.0, 7.0, 0.1, 0.004] | 0 | 0 | [280.0, 650.0, 1200.0, 3000.0, 7000.0] | 0 | 0
Siemens NH-2-224 | Siemens NH-2-224 | 224 | [4800.0, 120.0, 7.0, 0.2, 0.04, 0.004] | 0 | 0 | [400.0, 750.0, 1453.0, 3025.0, 4315.0, 7600.0] | 0 | 0
Siemens NH-2-250 | Siemens NH-2-250 | 250 | [4800.0, 120.0, 7.0, 0.1, 0.004] | 0 | 0 | [450.0, 800.0, 1650.0, 4000.0, 8500.0] | 0 | 0
Siemens NH-2-315 | Siemens NH-2-315 | 315 | [4800.0, 120.0, 7.0, 0.1, 0.004] | 0 | 0 | [550.0, 920.0, 1900.0, 5000.0, 11000.0] | 0 | 0
Siemens NH-2-355 | Siemens NH-2-355 | 355 | [4800.0, 120.0, 6.0, 0.1, 0.004] | 0 | 0 | [650.0, 1116.27, 2350.0, 5840.0, 12790.0] | 0 | 0
Siemens NH-2-400 | Siemens NH-2-400 | 400 | [4800.0, 120.0, 7.0, 0.1, 0.004] | 0 | 0 | [720.0, 1350.0, 2800.0, 6500.0, 15000.0] | 0 | 0
Siemens NH-2-425 | Siemens NH-2-425 | 425 | [4800.0, 120.0, 7.0, 0.1, 0.004] | 0 | 0 | [850.0, 1500.0, 3050.0, 7500.0, 16500.0] | 0 | 0
Siemens NH-2-630 | Siemens NH-2-630 | 630 | [4800.0, 120.0, 7.0, 0.1, 0.004] | 0 | 0 | [1200.0, 2000.0, 4800.0, 12000.0, 26000.0] | 0 | 0

## dtypes
| element | column | dtype
0 | bus | name | object
1 | bus | vn_kv | float64
2 | bus | type | object
3 | bus | zone | object
4 | bus | in_service | bool
5 | load | name | object
6 | load | bus | uint32
7 | load | p_mw | float64
8 | load | q_mvar | float64
9 | load | const_z_percent | float64
10 | load | const_i_percent | float64
11 | load | sn_mva | float64
12 | load | scaling | float64
13 | load | in_service | bool
14 | load | type | object
15 | ext_grid | name | object
16 | ext_grid | bus | uint32
17 | ext_grid | vm_pu | float64
18 | ext_grid | va_degree | float64
19 | ext_grid | slack_weight | float64
20 | ext_grid | in_service | bool
21 | line | name | object
22 | line | std_type | object
23 | line | from_bus | uint32
24 | line | to_bus | uint32
25 | line | length_km | float64
26 | line | r_ohm_per_km | float64
27 | line | x_ohm_per_km | float64
28 | line | c_nf_per_km | float64
29 | line | g_us_per_km | float64
30 | line | max_i_ka | float64
31 | line | df | float64
32 | line | parallel | uint32
33 | line | type | object
34 | line | in_service | bool
35 | trafo | name | object
36 | trafo | std_type | object
37 | trafo | hv_bus | uint32
38 | trafo | lv_bus | uint32
39 | trafo | sn_mva | float64
40 | trafo | vn_hv_kv | float64
41 | trafo | vn_lv_kv | float64
42 | trafo | vk_percent | float64
43 | trafo | vkr_percent | float64
44 | trafo | pfe_kw | float64
45 | trafo | i0_percent | float64
46 | trafo | shift_degree | float64
47 | trafo | tap_side | object
48 | trafo | tap_neutral | int32
49 | trafo | tap_min | int32
50 | trafo | tap_max | int32
51 | trafo | tap_step_percent | float64
52 | trafo | tap_step_degree | float64
53 | trafo | tap_pos | int32
54 | trafo | tap_phase_shifter | bool
55 | trafo | parallel | uint32
56 | trafo | df | float64
57 | trafo | in_service | bool
58 | line_geodata | coords | object
59 | bus_geodata | x | float64
60 | bus_geodata | y | float64
61 | bus_geodata | coords | object

## parameters
| version | format_version | converged | OPF_converged | name | f_hz | sn_mva
0 | 2.14.6 | 2.14.0 | FALSE | FALSE |  | 50 | 1