## bus
| name | vn_kv | type | zone | in_service
0 | bus_LV_3851-52_0_8_node_0 | 0.4 | n |  | TRUE
1 | bus_LV_3851-52_0_8_node_1 | 0.4 | n |  | TRUE
2 | bus_LV_3851-52_0_8_node_75 | 0.4 | n |  | TRUE
3 | bus_LV_3851-52_0_8_node_4 | 0.4 | n |  | TRUE
4 | bus_LV_3851-52_0_8_node_50 | 0.4 | n |  | TRUE
5 | bus_LV_3851-52_0_8_node_49 | 0.4 | n |  | TRUE
6 | bus_LV_3851-52_0_8_node_67 | 0.4 | n |  | TRUE
7 | bus_LV_3851-52_0_8_node_2 | 0.4 | n |  | TRUE
8 | bus_LV_3851-52_0_8_node_80 | 0.4 | n |  | TRUE
9 | bus_LV_3851-52_0_8_node_79 | 0.4 | n |  | TRUE
10 | bus_LV_3851-52_0_8_node_3 | 0.4 | n |  | TRUE
11 | bus_LV_3851-52_0_8_node_74 | 0.4 | n |  | TRUE
12 | bus_LV_3851-52_0_8_node_71 | 0.4 | n |  | TRUE
13 | bus_LV_3851-52_0_8_node_65 | 0.4 | n |  | TRUE
14 | bus_LV_3851-52_0_8_node_72 | 0.4 | n |  | TRUE
15 | bus_LV_3851-52_0_8_node_5 | 0.4 | n |  | TRUE
16 | bus_LV_3851-52_0_8_node_6 | 0.4 | n |  | TRUE
17 | bus_LV_3851-52_0_8_node_7 | 0.4 | n |  | TRUE
18 | bus_LV_3851-52_0_8_node_8 | 0.4 | n |  | TRUE
19 | bus_LV_3851-52_0_8_node_56 | 0.4 | n |  | TRUE
20 | bus_LV_3851-52_0_8_node_55 | 0.4 | n |  | TRUE
21 | bus_LV_3851-52_0_8_node_9 | 0.4 | n |  | TRUE
22 | bus_LV_3851-52_0_8_node_10 | 0.4 | n |  | TRUE
23 | bus_LV_3851-52_0_8_node_11 | 0.4 | n |  | TRUE
24 | bus_LV_3851-52_0_8_node_23 | 0.4 | n |  | TRUE
25 | bus_LV_3851-52_0_8_node_24 | 0.4 | n |  | TRUE
26 | bus_LV_3851-52_0_8_node_12 | 0.4 | n |  | TRUE
27 | bus_LV_3851-52_0_8_node_13 | 0.4 | n |  | TRUE
28 | bus_LV_3851-52_0_8_node_14 | 0.4 | n |  | TRUE
29 | bus_LV_3851-52_0_8_node_15 | 0.4 | n |  | TRUE
30 | bus_LV_3851-52_0_8_node_16 | 0.4 | n |  | TRUE
31 | bus_LV_3851-52_0_8_node_20 | 0.4 | n |  | TRUE
32 | bus_LV_3851-52_0_8_node_35 | 0.4 | n |  | TRUE
33 | bus_LV_3851-52_0_8_node_42 | 0.4 | n |  | TRUE
34 | bus_LV_3851-52_0_8_node_18 | 0.4 | n |  | TRUE
35 | bus_LV_3851-52_0_8_node_37 | 0.4 | n |  | TRUE
36 | bus_LV_3851-52_0_8_node_38 | 0.4 | n |  | TRUE
37 | bus_LV_3851-52_0_8_node_33 | 0.4 | n |  | TRUE
38 | bus_LV_3851-52_0_8_node_17 | 0.4 | n |  | TRUE
39 | bus_LV_3851-52_0_8_node_19 | 0.4 | n |  | TRUE
40 | bus_LV_3851-52_0_8_node_21 | 0.4 | n |  | TRUE
41 | bus_LV_3851-52_0_8_node_22 | 0.4 | n |  | TRUE
42 | bus_LV_3851-52_0_8_node_51 | 0.4 | n |  | TRUE
43 | bus_LV_3851-52_0_8_node_40 | 0.4 | n |  | TRUE
44 | bus_LV_3851-52_0_8_node_52 | 0.4 | n |  | TRUE
45 | bus_LV_3851-52_0_8_node_63 | 0.4 | n |  | TRUE
46 | bus_LV_3851-52_0_8_node_25 | 0.4 | n |  | TRUE
47 | bus_LV_3851-52_0_8_node_36 | 0.4 | n |  | TRUE
48 | bus_LV_3851-52_0_8_node_34 | 0.4 | n |  | TRUE
49 | bus_LV_3851-52_0_8_node_26 | 0.4 | n |  | TRUE
50 | bus_LV_3851-52_0_8_node_27 | 0.4 | n |  | TRUE
51 | bus_LV_3851-52_0_8_node_28 | 0.4 | n |  | TRUE
52 | bus_LV_3851-52_0_8_node_29 | 0.4 | n |  | TRUE
53 | bus_LV_3851-52_0_8_node_30 | 0.4 | n |  | TRUE
54 | bus_LV_3851-52_0_8_node_31 | 0.4 | n |  | TRUE
55 | bus_LV_3851-52_0_8_node_32 | 0.4 | n |  | TRUE
56 | bus_LV_3851-52_0_8_node_46 | 0.4 | n |  | TRUE
57 | bus_LV_3851-52_0_8_node_44 | 0.4 | n |  | TRUE
58 | bus_LV_3851-52_0_8_node_61 | 0.4 | n |  | TRUE
59 | bus_LV_3851-52_0_8_node_47 | 0.4 | n |  | TRUE
60 | bus_LV_3851-52_0_8_node_45 | 0.4 | n |  | TRUE
61 | bus_LV_3851-52_0_8_node_62 | 0.4 | n |  | TRUE
62 | bus_LV_3851-52_0_8_node_59 | 0.4 | n |  | TRUE
63 | bus_LV_3851-52_0_8_node_60 | 0.4 | n |  | TRUE
64 | bus_LV_3851-52_0_8_node_58 | 0.4 | n |  | TRUE
65 | bus_LV_3851-52_0_8_node_39 | 0.4 | n |  | TRUE
66 | bus_LV_3851-52_0_8_node_43 | 0.4 | n |  | TRUE
67 | bus_LV_3851-52_0_8_node_86 | 0.4 | n |  | TRUE
68 | bus_LV_3851-52_0_8_node_77 | 0.4 | n |  | TRUE
69 | bus_LV_3851-52_0_8_node_48 | 0.4 | n |  | TRUE
70 | bus_LV_3851-52_0_8_node_82 | 0.4 | n |  | TRUE
71 | bus_LV_3851-52_0_8_node_76 | 0.4 | n |  | TRUE
72 | bus_LV_3851-52_0_8_node_66 | 0.4 | n |  | TRUE
73 | bus_LV_3851-52_0_8_node_68 | 0.4 | n |  | TRUE
74 | bus_LV_3851-52_0_8_node_69 | 0.4 | n |  | TRUE
75 | bus_LV_3851-52_0_8_node_70 | 0.4 | n |  | TRUE
76 | bus_LV_3851-52_0_8_node_73 | 0.4 | n |  | TRUE
77 | bus_LV_3851-52_0_8_node_81 | 0.4 | n |  | TRUE
78 | bus_LV_3851-52_0_8_node_78 | 0.4 | n |  | TRUE
79 | bus_LV_3851-52_0_8_node_84 | 0.4 | n |  | TRUE
80 | bus_LV_3851-52_0_8_node_83 | 0.4 | n |  | TRUE
81 | bus_LV_3851-52_0_8_node_85 | 0.4 | n |  | TRUE
82 | bus_LV_3851-52_0_8_node_53 | 0.4 | n |  | TRUE
83 | bus_LV_3851-52_0_8_node_54 | 0.4 | n |  | TRUE
84 | bus_LV_3851-52_0_8_node_64 | 0.4 | n |  | TRUE
85 | bus_MV_177_1_node_196 | 20 | n |  | TRUE

## load
| name | bus | p_mw | q_mvar | const_z_percent | const_i_percent | sn_mva | scaling | in_service | type
0 | LV_3851-52_0_8_load_0 | 0 | 0.005182 | 0.0012987 | 0 | 0 |  | 1 | TRUE | wye
1 | LV_3851-52_0_8_load_1 | 1 | 0.0031122 | 0.00077998 | 0 | 0 |  | 1 | TRUE | wye
2 | LV_3851-52_0_8_load_75 | 2 | 0.0037604 | 0.00094245 | 0 | 0 |  | 1 | TRUE | wye
3 | LV_3851-52_0_8_load_4 | 3 | 0.0048589 | 0.0012177 | 0 | 0 |  | 1 | TRUE | wye
4 | LV_3851-52_0_8_load_50 | 4 | 0.0090399 | 0.0022656 | 0 | 0 |  | 1 | TRUE | wye
5 | LV_3851-52_0_8_load_49 | 5 | 0.0092598 | 0.0023207 | 0 | 0 |  | 1 | TRUE | wye
6 | LV_3851-52_0_8_load_67 | 6 | 0.0029497 | 0.00073926 | 0 | 0 |  | 1 | TRUE | wye
7 | LV_3851-52_0_8_load_2 | 7 | 0.0039865 | 0.00099912 | 0 | 0 |  | 1 | TRUE | wye
8 | LV_3851-52_0_8_load_80 | 8 | 0.0039578 | 0.00099191 | 0 | 0 |  | 1 | TRUE | wye
9 | LV_3851-52_0_8_load_79 | 9 | 0.0048507 | 0.0012157 | 0 | 0 |  | 1 | TRUE | wye
10 | LV_3851-52_0_8_load_3 | 10 | 0.0046081 | 0.0011549 | 0 | 0 |  | 1 | TRUE | wye
11 | LV_3851-52_0_8_load_74 | 11 | 0.0064015 | 0.0016044 | 0 | 0 |  | 1 | TRUE | wye
12 | LV_3851-52_0_8_load_65 | 13 | 0.0012099 | 0.00030323 | 0 | 0 |  | 1 | TRUE | wye
13 | LV_3851-52_0_8_load_72 | 14 | 0.0033722 | 0.00084515 | 0 | 0 |  | 1 | TRUE | wye
14 | LV_3851-52_0_8_load_5 | 15 | 0.0025063 | 0.00062814 | 0 | 0 |  | 1 | TRUE | wye
15 | LV_3851-52_0_8_load_6 | 16 | 0.0077964 | 0.001954 | 0 | 0 |  | 1 | TRUE | wye
16 | LV_3851-52_0_8_load_7 | 17 | 0.0051516 | 0.0012911 | 0 | 0 |  | 1 | TRUE | wye
17 | LV_3851-52_0_8_load_56 | 19 | 0.0071649 | 0.0017957 | 0 | 0 |  | 1 | TRUE | wye
18 | LV_3851-52_0_8_load_55 | 20 | 0.0048428 | 0.0012137 | 0 | 0 |  | 1 | TRUE | wye
19 | LV_3851-52_0_8_load_9 | 21 | 0.014479 | 0.0036288 | 0 | 0 |  | 1 | TRUE | wye
20 | LV_3851-52_0_8_load_10 | 22 | 0.0048279 | 0.00121 | 0 | 0 |  | 1 | TRUE | wye
21 | LV_3851-52_0_8_load_11 | 23 | 0.0045847 | 0.001149 | 0 | 0 |  | 1 | TRUE | wye
22 | LV_3851-52_0_8_load_23 | 24 | 0.008021 | 0.0020103 | 0 | 0 |  | 1 | TRUE | wye
23 | LV_3851-52_0_8_load_24 | 25 | 0.0095555 | 0.0023948 | 0 | 0 |  | 1 | TRUE | wye
24 | LV_3851-52_0_8_load_12 | 26 | 0.006276 | 0.0015729 | 0 | 0 |  | 1 | TRUE | wye
25 | LV_3851-52_0_8_load_13 | 27 | 0.0091701 | 0.0022982 | 0 | 0 |  | 1 | TRUE | wye
26 | LV_3851-52_0_8_load_14 | 28 | 0.0062993 | 0.0015788 | 0 | 0 |  | 1 | TRUE | wye
27 | LV_3851-52_0_8_load_15 | 29 | 0.0036356 | 0.00091117 | 0 | 0 |  | 1 | TRUE | wye
28 | LV_3851-52_0_8_load_16 | 30 | 0.0059192 | 0.0014835 | 0 | 0 |  | 1 | TRUE | wye
29 | LV_3851-52_0_8_load_42 | 33 | 0.013389 | 0.0033555 | 0 | 0 |  | 1 | TRUE | wye
30 | LV_3851-52_0_8_load_18 | 34 | 0.013353 | 0.0033466 | 0 | 0 |  | 1 | TRUE | wye
31 | LV_3851-52_0_8_load_37 | 35 | 0.0087847 | 0.0022016 | 0 | 0 |  | 1 | TRUE | wye
32 | LV_3851-52_0_8_load_38 | 36 | 0.0064648 | 0.0016202 | 0 | 0 |  | 1 | TRUE | wye
33 | LV_3851-52_0_8_load_33 | 37 | 0.0094007 | 0.002356 | 0 | 0 |  | 1 | TRUE | wye
34 | LV_3851-52_0_8_load_17 | 38 | 0.026883 | 0.0067375 | 0 | 0 |  | 1 | TRUE | wye
35 | LV_3851-52_0_8_load_19 | 39 | 0.010414 | 0.0026099 | 0 | 0 |  | 1 | TRUE | wye
36 | LV_3851-52_0_8_load_21 | 40 | 0.013429 | 0.0033656 | 0 | 0 |  | 1 | TRUE | wye
37 | LV_3851-52_0_8_load_22 | 41 | 0.0039729 | 0.00099571 | 0 | 0 |  | 1 | TRUE | wye
38 | LV_3851-52_0_8_load_51 | 42 | 0.010345 | 0.0025927 | 0 | 0 |  | 1 | TRUE | wye
39 | LV_3851-52_0_8_load_40 | 43 | 0.01978 | 0.0049573 | 0 | 0 |  | 1 | TRUE | wye
40 | LV_3851-52_0_8_load_52 | 44 | 0.0097171 | 0.0024353 | 0 | 0 |  | 1 | TRUE | wye
41 | LV_3851-52_0_8_load_63 | 45 | 0.0042153 | 0.0010565 | 0 | 0 |  | 1 | TRUE | wye
42 | LV_3851-52_0_8_load_25 | 46 | 0.0080185 | 0.0020096 | 0 | 0 |  | 1 | TRUE | wye
43 | LV_3851-52_0_8_load_36 | 47 | 0.0052919 | 0.0013263 | 0 | 0 |  | 1 | TRUE | wye
44 | LV_3851-52_0_8_load_34 | 48 | 0.0053906 | 0.001351 | 0 | 0 |  | 1 | TRUE | wye
45 | LV_3851-52_0_8_load_26 | 49 | 0.011779 | 0.0029521 | 0 | 0 |  | 1 | TRUE | wye
46 | LV_3851-52_0_8_load_29 | 52 | 0.0052073 | 0.0013051 | 0 | 0 |  | 1 | TRUE | wye
47 | LV_3851-52_0_8_load_30 | 53 | 0.0088992 | 0.0022304 | 0 | 0 |  | 1 | TRUE | wye
48 | LV_3851-52_0_8_load_31 | 54 | 0.027422 | 0.0068727 | 0 | 0 |  | 1 | TRUE | wye
49 | LV_3851-52_0_8_load_32 | 55 | 0.0072826 | 0.0018252 | 0 | 0 |  | 1 | TRUE | wye
50 | LV_3851-52_0_8_load_46 | 56 | 0.003557 | 0.00089146 | 0 | 0 |  | 1 | TRUE | wye
51 | LV_3851-52_0_8_load_44 | 57 | 0.0087198 | 0.0021854 | 0 | 0 |  | 1 | TRUE | wye
52 | LV_3851-52_0_8_load_61 | 58 | 0.0085914 | 0.0021532 | 0 | 0 |  | 1 | TRUE | wye
53 | LV_3851-52_0_8_load_47 | 59 | 0.011573 | 0.0029005 | 0 | 0 |  | 1 | TRUE | wye
54 | LV_3851-52_0_8_load_45 | 60 | 0.0040452 | 0.0010138 | 0 | 0 |  | 1 | TRUE | wye
55 | LV_3851-52_0_8_load_62 | 61 | 0.0020055 | 0.00050262 | 0 | 0 |  | 1 | TRUE | wye
56 | LV_3851-52_0_8_load_60 | 63 | 0.012457 | 0.0031221 | 0 | 0 |  | 1 | TRUE | wye
57 | LV_3851-52_0_8_load_58 | 64 | 0.018846 | 0.0047233 | 0 | 0 |  | 1 | TRUE | wye
58 | LV_3851-52_0_8_load_39 | 65 | 0.011501 | 0.0028823 | 0 | 0 |  | 1 | TRUE | wye
59 | LV_3851-52_0_8_load_43 | 66 | 0.0076879 | 0.0019268 | 0 | 0 |  | 1 | TRUE | wye
60 | LV_3851-52_0_8_load_86 | 67 | 0.00095598 | 0.00023959 | 0 | 0 |  | 1 | TRUE | wye
61 | LV_3851-52_0_8_load_48 | 69 | 0.024826 | 0.0062219 | 0 | 0 |  | 1 | TRUE | wye
62 | LV_3851-52_0_8_load_82 | 70 | 0.0019657 | 0.00049266 | 0 | 0 |  | 1 | TRUE | wye
63 | LV_3851-52_0_8_load_66 | 72 | 0.0048752 | 0.0012219 | 0 | 0 |  | 1 | TRUE | wye
64 | LV_3851-52_0_8_load_68 | 73 | 0.00082852 | 0.00020765 | 0 | 0 |  | 1 | TRUE | wye
65 | LV_3851-52_0_8_load_69 | 74 | 0.0061886 | 0.001551 | 0 | 0 |  | 1 | TRUE | wye
66 | LV_3851-52_0_8_load_73 | 76 | 0.0058966 | 0.0014778 | 0 | 0 |  | 1 | TRUE | wye
67 | LV_3851-52_0_8_load_81 | 77 | 0.0033578 | 0.00084154 | 0 | 0 |  | 1 | TRUE | wye
68 | LV_3851-52_0_8_load_78 | 78 | 0.0033842 | 0.00084815 | 0 | 0 |  | 1 | TRUE | wye
69 | LV_3851-52_0_8_load_84 | 79 | 0.0056783 | 0.0014231 | 0 | 0 |  | 1 | TRUE | wye
70 | LV_3851-52_0_8_load_83 | 80 | 0.0031006 | 0.00077708 | 0 | 0 |  | 1 | TRUE | wye
71 | LV_3851-52_0_8_load_85 | 81 | 0.0025238 | 0.00063253 | 0 | 0 |  | 1 | TRUE | wye
72 | LV_3851-52_0_8_load_53 | 82 | 0.010185 | 0.0025526 | 0 | 0 |  | 1 | TRUE | wye
73 | LV_3851-52_0_8_load_54 | 83 | 0.010202 | 0.0025569 | 0 | 0 |  | 1 | TRUE | wye
74 | LV_3851-52_0_8_load_64 | 84 | 0.027484 | 0.0068881 | 0 | 0 |  | 1 | TRUE | wye

## ext_grid
| name | bus | vm_pu | va_degree | slack_weight | in_service
0 |  | 52 | 1 | 0 | 1 | TRUE

## line
| name | std_type | from_bus | to_bus | length_km | r_ohm_per_km | x_ohm_per_km | c_nf_per_km | g_us_per_km | max_i_ka | df | parallel | type | in_service
0 | LV_3851-52_0_8_line_0 |  | 0 | 1 | 0.0024029 | 0.125 | 0.08 | 261 | 0 | 0.364 | 1 | 1 | cs | TRUE
1 | LV_3851-52_0_8_line_1 |  | 0 | 2 | 0.058337 | 0.125 | 0.08 | 261 | 0 | 0.364 | 1 | 1 | cs | TRUE
2 | LV_3851-52_0_8_line_2 |  | 1 | 3 | 0.021486 | 0.125 | 0.08 | 261 | 0 | 0.364 | 1 | 1 | cs | TRUE
3 | LV_3851-52_0_8_line_3 |  | 2 | 4 | 0.085618 | 0.125 | 0.08 | 261 | 0 | 0.364 | 1 | 1 | cs | TRUE
4 | LV_3851-52_0_8_line_4 |  | 3 | 6 | 0.03026 | 0.125 | 0.08 | 261 | 0 | 0.364 | 1 | 1 | cs | TRUE
5 | LV_3851-52_0_8_line_5 |  | 3 | 7 | 0.055565 | 0.125 | 0.08 | 261 | 0 | 0.364 | 1 | 1 | cs | TRUE
6 | LV_3851-52_0_8_line_6 |  | 4 | 5 | 0.038165 | 0.125 | 0.08 | 261 | 0 | 0.364 | 1 | 1 | cs | TRUE
7 | LV_3851-52_0_8_line_7 |  | 5 | 69 | 0.032235 | 0.125 | 0.08 | 261 | 0 | 0.364 | 1 | 1 | cs | TRUE
8 | LV_3851-52_0_8_line_8 |  | 6 | 13 | 0.0027905 | 0.125 | 0.08 | 261 | 0 | 0.364 | 1 | 1 | cs | TRUE
9 | LV_3851-52_0_8_line_9 |  | 7 | 10 | 0.028598 | 0.125 | 0.08 | 261 | 0 | 0.364 | 1 | 1 | cs | TRUE
10 | LV_3851-52_0_8_line_10 |  | 8 | 9 | 0.044471 | 0.125 | 0.08 | 261 | 0 | 0.364 | 1 | 1 | cs | TRUE
11 | LV_3851-52_0_8_line_11 |  | 9 | 14 | 0.048606 | 0.125 | 0.08 | 261 | 0 | 0.364 | 1 | 1 | cs | TRUE
12 | LV_3851-52_0_8_line_12 |  | 10 | 11 | 0.0087497 | 0.125 | 0.08 | 261 | 0 | 0.364 | 1 | 1 | cs | TRUE
13 | LV_3851-52_0_8_line_13 |  | 11 | 12 | 0.037138 | 0.125 | 0.08 | 261 | 0 | 0.364 | 1 | 1 | cs | TRUE
14 | LV_3851-52_0_8_line_14 |  | 12 | 74 | 0.025061 | 0.125 | 0.08 | 261 | 0 | 0.364 | 1 | 1 | cs | TRUE
15 | LV_3851-52_0_8_line_15 |  | 13 | 72 | 0.02498 | 0.125 | 0.08 | 261 | 0 | 0.364 | 1 | 1 | cs | TRUE
16 | LV_3851-52_0_8_line_16 |  | 14 | 75 | 0.010053 | 0.125 | 0.08 | 261 | 0 | 0.364 | 1 | 1 | cs | TRUE
17 | LV_3851-52_0_8_line_17 |  | 15 | 16 | 0.015893 | 0.125 | 0.08 | 261 | 0 | 0.364 | 1 | 1 | cs | TRUE
18 | LV_3851-52_0_8_line_18 |  | 15 | 17 | 0.0026384 | 0.125 | 0.08 | 261 | 0 | 0.364 | 1 | 1 | cs | TRUE
19 | LV_3851-52_0_8_line_19 |  | 16 | 18 | 0.061667 | 0.125 | 0.08 | 261 | 0 | 0.364 | 1 | 1 | cs | TRUE
20 | LV_3851-52_0_8_line_20 |  | 18 | 19 | 0.014494 | 0.125 | 0.08 | 261 | 0 | 0.364 | 1 | 1 | cs | TRUE
21 | LV_3851-52_0_8_line_21 |  | 19 | 20 | 0.045039 | 0.125 | 0.08 | 261 | 0 | 0.364 | 1 | 1 | cs | TRUE
22 | LV_3851-52_0_8_line_22 |  | 20 | 45 | 0.083502 | 0.125 | 0.08 | 261 | 0 | 0.364 | 1 | 1 | cs | TRUE
23 | LV_3851-52_0_8_line_23 |  | 20 | 41 | 0.024552 | 0.125 | 0.08 | 261 | 0 | 0.364 | 1 | 1 | cs | TRUE
24 | LV_3851-52_0_8_line_24 |  | 21 | 22 | 0.035291 | 0.125 | 0.08 | 261 | 0 | 0.364 | 1 | 1 | cs | TRUE
25 | LV_3851-52_0_8_line_25 |  | 22 | 23 | 0.0052251 | 0.125 | 0.08 | 261 | 0 | 0.364 | 1 | 1 | cs | TRUE
26 | LV_3851-52_0_8_line_26 |  | 23 | 24 | 0.023355 | 0.125 | 0.08 | 261 | 0 | 0.364 | 1 | 1 | cs | TRUE
27 | LV_3851-52_0_8_line_27 |  | 24 | 25 | 0.013011 | 0.125 | 0.08 | 261 | 0 | 0.364 | 1 | 1 | cs | TRUE
28 | LV_3851-52_0_8_line_28 |  | 25 | 46 | 0.020748 | 0.125 | 0.08 | 261 | 0 | 0.364 | 1 | 1 | cs | TRUE
29 | LV_3851-52_0_8_line_29 |  | 26 | 27 | 0.0099254 | 0.125 | 0.08 | 261 | 0 | 0.364 | 1 | 4 | cs | TRUE
30 | LV_3851-52_0_8_line_30 |  | 26 | 28 | 0.013948 | 0.125 | 0.08 | 261 | 0 | 0.364 | 1 | 4 | cs | TRUE
31 | LV_3851-52_0_8_line_31 |  | 27 | 29 | 0.0039048 | 0.125 | 0.08 | 261 | 0 | 0.364 | 1 | 4 | cs | TRUE
32 | LV_3851-52_0_8_line_32 |  | 28 | 30 | 0.0044115 | 0.125 | 0.08 | 261 | 0 | 0.364 | 1 | 4 | cs | TRUE
33 | LV_3851-52_0_8_line_33 |  | 29 | 31 | 0.025947 | 0.125 | 0.08 | 261 | 0 | 0.364 | 1 | 4 | cs | TRUE
34 | LV_3851-52_0_8_line_34 |  | 30 | 32 | 0.026896 | 0.125 | 0.08 | 261 | 0 | 0.364 | 1 | 4 | cs | TRUE
35 | LV_3851-52_0_8_line_35 |  | 31 | 33 | 0.014976 | 0.125 | 0.08 | 261 | 0 | 0.364 | 1 | 1 | cs | TRUE
36 | LV_3851-52_0_8_line_36 |  | 31 | 34 | 0.026087 | 0.125 | 0.08 | 261 | 0 | 0.364 | 1 | 4 | cs | TRUE
37 | LV_3851-52_0_8_line_37 |  | 32 | 35 | 0.01198 | 0.125 | 0.08 | 261 | 0 | 0.364 | 1 | 4 | cs | TRUE
38 | LV_3851-52_0_8_line_38 |  | 32 | 36 | 0.014601 | 0.125 | 0.08 | 261 | 0 | 0.364 | 1 | 1 | cs | TRUE
39 | LV_3851-52_0_8_line_39 |  | 32 | 37 | 0.023245 | 0.125 | 0.08 | 261 | 0 | 0.364 | 1 | 1 | cs | TRUE
40 | LV_3851-52_0_8_line_40 |  | 33 | 43 | 0.035135 | 0.125 | 0.08 | 261 | 0 | 0.364 | 1 | 1 | cs | TRUE
41 | LV_3851-52_0_8_line_41 |  | 34 | 38 | 0.009818 | 0.125 | 0.08 | 261 | 0 | 0.364 | 1 | 2 | cs | TRUE
42 | LV_3851-52_0_8_line_42 |  | 35 | 53 | 0.02579 | 0.125 | 0.08 | 261 | 0 | 0.364 | 1 | 4 | cs | TRUE
43 | LV_3851-52_0_8_line_43 |  | 36 | 62 | 0.018713 | 0.125 | 0.08 | 261 | 0 | 0.364 | 1 | 1 | cs | TRUE
44 | LV_3851-52_0_8_line_44 |  | 37 | 48 | 0.00085897 | 0.125 | 0.08 | 261 | 0 | 0.364 | 1 | 1 | cs | TRUE
45 | LV_3851-52_0_8_line_45 |  | 38 | 39 | 0.04059 | 0.125 | 0.08 | 261 | 0 | 0.364 | 1 | 1 | cs | TRUE
46 | LV_3851-52_0_8_line_46 |  | 39 | 40 | 0.032455 | 0.125 | 0.08 | 261 | 0 | 0.364 | 1 | 1 | cs | TRUE
47 | LV_3851-52_0_8_line_47 |  | 39 | 41 | 0.025902 | 0.125 | 0.08 | 261 | 0 | 0.364 | 1 | 1 | cs | TRUE
48 | LV_3851-52_0_8_line_48 |  | 40 | 42 | 0.044944 | 0.125 | 0.08 | 261 | 0 | 0.364 | 1 | 1 | cs | TRUE
49 | LV_3851-52_0_8_line_49 |  | 42 | 44 | 0.023421 | 0.125 | 0.08 | 261 | 0 | 0.364 | 1 | 1 | cs | TRUE
50 | LV_3851-52_0_8_line_50 |  | 43 | 65 | 0.032866 | 0.125 | 0.08 | 261 | 0 | 0.364 | 1 | 1 | cs | TRUE
51 | LV_3851-52_0_8_line_51 |  | 44 | 82 | 0.029825 | 0.125 | 0.08 | 261 | 0 | 0.364 | 1 | 1 | cs | TRUE
52 | LV_3851-52_0_8_line_52 |  | 45 | 84 | 0.0048276 | 0.125 | 0.08 | 261 | 0 | 0.364 | 1 | 1 | cs | TRUE
53 | LV_3851-52_0_8_line_53 |  | 46 | 47 | 0.01376 | 0.125 | 0.08 | 261 | 0 | 0.364 | 1 | 1 | cs | TRUE
54 | LV_3851-52_0_8_line_54 |  | 47 | 48 | 0.020307 | 0.125 | 0.08 | 261 | 0 | 0.364 | 1 | 1 | cs | TRUE
55 | LV_3851-52_0_8_line_55 |  | 49 | 50 | 0.026924 | 0.125 | 0.08 | 261 | 0 | 0.364 | 1 | 1 | cs | TRUE
56 | LV_3851-52_0_8_line_56 |  | 49 | 51 | 0.012466 | 0.125 | 0.08 | 261 | 0 | 0.364 | 1 | 1 | cs | TRUE
57 | LV_3851-52_0_8_line_57 |  | 50 | 52 | 0.018263 | 0.125 | 0.08 | 261 | 0 | 0.364 | 1 | 4 | cs | TRUE
58 | LV_3851-52_0_8_line_58 |  | 50 | 53 | 0.016512 | 0.125 | 0.08 | 261 | 0 | 0.364 | 1 | 4 | cs | TRUE
59 | LV_3851-52_0_8_line_59 |  | 51 | 54 | 0.022536 | 0.125 | 0.08 | 261 | 0 | 0.364 | 1 | 1 | cs | TRUE
60 | LV_3851-52_0_8_line_60 |  | 51 | 55 | 0.03661 | 0.125 | 0.08 | 261 | 0 | 0.364 | 1 | 1 | cs | TRUE
61 | LV_3851-52_0_8_line_61 |  | 52 | 56 | 0.019803 | 0.125 | 0.08 | 261 | 0 | 0.364 | 1 | 4 | cs | TRUE
62 | LV_3851-52_0_8_line_62 |  | 54 | 57 | 0.02269 | 0.125 | 0.08 | 261 | 0 | 0.364 | 1 | 1 | cs | TRUE
63 | LV_3851-52_0_8_line_63 |  | 55 | 58 | 0.015866 | 0.125 | 0.08 | 261 | 0 | 0.364 | 1 | 1 | cs | TRUE
64 | LV_3851-52_0_8_line_64 |  | 56 | 59 | 0.019819 | 0.125 | 0.08 | 261 | 0 | 0.364 | 1 | 4 | cs | TRUE
65 | LV_3851-52_0_8_line_65 |  | 57 | 60 | 0.010953 | 0.125 | 0.08 | 261 | 0 | 0.364 | 1 | 1 | cs | TRUE
66 | LV_3851-52_0_8_line_66 |  | 58 | 61 | 0.0015909 | 0.125 | 0.08 | 261 | 0 | 0.364 | 1 | 1 | cs | TRUE
67 | LV_3851-52_0_8_line_67 |  | 59 | 69 | 0.040971 | 0.125 | 0.08 | 261 | 0 | 0.364 | 1 | 2 | cs | TRUE
68 | LV_3851-52_0_8_line_68 |  | 62 | 63 | 0.0249 | 0.125 | 0.08 | 261 | 0 | 0.364 | 1 | 1 | cs | TRUE
69 | LV_3851-52_0_8_line_69 |  | 62 | 64 | 0.042602 | 0.125 | 0.08 | 261 | 0 | 0.364 | 1 | 1 | cs | TRUE
70 | LV_3851-52_0_8_line_70 |  | 64 | 66 | 0.010582 | 0.125 | 0.08 | 261 | 0 | 0.364 | 1 | 1 | cs | TRUE
71 | LV_3851-52_0_8_line_71 |  | 67 | 68 | 0.08397 | 0.125 | 0.08 | 261 | 0 | 0.364 | 1 | 1 | cs | TRUE
72 | LV_3851-52_0_8_line_72 |  | 68 | 70 | 0.04842 | 0.125 | 0.08 | 261 | 0 | 0.364 | 1 | 1 | cs | TRUE
73 | LV_3851-52_0_8_line_73 |  | 68 | 71 | 0.038256 | 0.125 | 0.08 | 261 | 0 | 0.364 | 1 | 1 | cs | TRUE
74 | LV_3851-52_0_8_line_74 |  | 70 | 80 | 0.030931 | 0.125 | 0.08 | 261 | 0 | 0.364 | 1 | 1 | cs | TRUE
75 | LV_3851-52_0_8_line_75 |  | 71 | 78 | 0.025869 | 0.125 | 0.08 | 261 | 0 | 0.364 | 1 | 1 | cs | TRUE
76 | LV_3851-52_0_8_line_76 |  | 71 | 73 | 0.0089981 | 0.125 | 0.08 | 261 | 0 | 0.364 | 1 | 1 | cs | TRUE
77 | LV_3851-52_0_8_line_77 |  | 72 | 73 | 0.037145 | 0.125 | 0.08 | 261 | 0 | 0.364 | 1 | 1 | cs | TRUE
78 | LV_3851-52_0_8_line_78 |  | 74 | 75 | 0.012412 | 0.125 | 0.08 | 261 | 0 | 0.364 | 1 | 1 | cs | TRUE
79 | LV_3851-52_0_8_line_79 |  | 75 | 76 | 0.056761 | 0.125 | 0.08 | 261 | 0 | 0.364 | 1 | 1 | cs | TRUE
80 | LV_3851-52_0_8_line_80 |  | 76 | 77 | 0.0091517 | 0.125 | 0.08 | 261 | 0 | 0.364 | 1 | 1 | cs | TRUE
81 | LV_3851-52_0_8_line_81 |  | 78 | 79 | 0.024888 | 0.125 | 0.08 | 261 | 0 | 0.364 | 1 | 1 | cs | TRUE
82 | LV_3851-52_0_8_line_82 |  | 79 | 81 | 0.0034345 | 0.125 | 0.08 | 261 | 0 | 0.364 | 1 | 1 | cs | TRUE
83 | LV_3851-52_0_8_line_83 |  | 82 | 83 | 0.0010693 | 0.125 | 0.08 | 261 | 0 | 0.364 | 1 | 1 | cs | TRUE

## trafo
| name | std_type | hv_bus | lv_bus | sn_mva | vn_hv_kv | vn_lv_kv | vk_percent | vkr_percent | pfe_kw | i0_percent | shift_degree | tap_side | tap_neutral | tap_min | tap_max | tap_step_percent | tap_step_degree | tap_pos | tap_phase_shifter | parallel | df | in_service
0 | LV_3851-52_0_8_trafo_29 | 0.63 MVA 20/0.4 kV | 85 | 52 | 0.63 | 20 | 0.4 | 6 | 1.206 | 1.65 | 0.2619 | 150 | hv | 0 | -2 | 2 | 2.5 | 0 | 0 | FALSE | 1 | 1 | TRUE

## line_geodata
| x0 | y0 | x1 | y1 | x2 | y2 | x3 | y3 | x4 | y4 | x5 | y5 | x6 | y6 | x7 | y7
0 | 2783816.0694 | 1186345.8545 | 2783815.0897 | 1186348.0486
1 | 2783816.0694 | 1186345.8545 | 2783767.7223 | 1186313.2083
2 | 2783803.9456 | 1186366.3867 | 2783813.8737 | 1186350.7721 | 2783815.0897 | 1186348.0486
3 | 2783686.8765 | 1186285.0236 | 2783767.7223 | 1186313.2083
4 | 2783786.5146 | 1186391.1067 | 2783799.71 | 1186373.0484 | 2783803.9456 | 1186366.3867
5 | 2783803.9456 | 1186366.3867 | 2783853.0373 | 1186392.4155
6 | 2783686.8765 | 1186285.0236 | 2783650.5042 | 1186296.5827
7 | 2783619.7832 | 1186306.3459 | 2783650.5042 | 1186296.5827
8 | 2783784.8682 | 1186393.3598 | 2783786.5146 | 1186391.1067
9 | 2783853.0373 | 1186392.4155 | 2783846.2457 | 1186409.2674 | 2783848.9349 | 1186419.3433
10 | 2783927.3986 | 1186451.0471 | 2783927.7462 | 1186438.6867 | 2783911.2876 | 1186411.121
11 | 2783927.3986 | 1186451.0471 | 2783926.7577 | 1186473.8354 | 2783902.899 | 1186483.6758
12 | 2783848.9349 | 1186419.3433 | 2783851.1912 | 1186427.797
13 | 2783875.5598 | 1186454.6672 | 2783869.783 | 1186451.0419 | 2783852.5878 | 1186433.0298 | 2783851.1912 | 1186427.797
14 | 2783875.5598 | 1186454.6672 | 2783887.6281 | 1186476.6308
15 | 2783784.8682 | 1186393.3598 | 2783780.8478 | 1186398.8618 | 2783768.1605 | 1186411.8632 | 2783768.1605 | 1186411.8632
16 | 2783893.6053 | 1186487.509 | 2783902.899 | 1186483.6758
17 | 2783404.4696 | 1186406.5254 | 2783388.6437 | 1186407.989
18 | 2783407.0968 | 1186406.2824 | 2783404.4696 | 1186406.5254
19 | 2783327.2387 | 1186413.6677 | 2783388.6437 | 1186407.989
20 | 2783327.2387 | 1186413.6677 | 2783333.8847 | 1186401.3924 | 2783334.168 | 1186400.9391
21 | 2783358.0377 | 1186362.7457 | 2783334.168 | 1186400.9391
22 | 2783358.0377 | 1186362.7457 | 2783278.0097 | 1186338.911
23 | 2783358.0377 | 1186362.7457 | 2783371.0499 | 1186341.9251
24 | 2783664.3084 | 1186249.1001 | 2783629.1007 | 1186251.5312
25 | 2783623.8881 | 1186251.8912 | 2783629.1007 | 1186251.5312
26 | 2783623.8881 | 1186251.8912 | 2783600.5881 | 1186253.5001
27 | 2783587.6079 | 1186254.3964 | 2783600.5881 | 1186253.5001
28 | 2783587.6079 | 1186254.3964 | 2783566.9088 | 1186255.8257
29 | 2783463.724 | 1186262.8969 | 2783455.135 | 1186263.4797 | 2783453.8254 | 1186263.3442
30 | 2783463.724 | 1186262.8969 | 2783477.6403 | 1186261.9526
31 | 2783453.8254 | 1186263.3442 | 2783449.9414 | 1186262.9422
32 | 2783482.0417 | 1186261.6539 | 2783477.6403 | 1186261.9526
33 | 2783425.3165 | 1186255.0918 | 2783440.6471 | 1186260.9892 | 2783446.89 | 1186262.6264 | 2783449.9414 | 1186262.9422
34 | 2783508.8758 | 1186259.833 | 2783482.0417 | 1186261.6539
35 | 2783425.3165 | 1186255.0918 | 2783432.7071 | 1186242.0663
36 | 2783425.3165 | 1186255.0918 | 2783411.5344 | 1186277.2413
37 | 2783508.8758 | 1186259.833 | 2783511.6162 | 1186271.4952
38 | 2783508.8758 | 1186259.833 | 2783507.7488 | 1186245.2757
39 | 2783508.8758 | 1186259.833 | 2783532.0655 | 1186258.2317
40 | 2783449.9934 | 1186211.4776 | 2783445.6614 | 1186219.2351 | 2783432.7071 | 1186242.0663
41 | 2783411.5344 | 1186277.2413 | 2783406.3475 | 1186285.5773
42 | 2783511.6162 | 1186271.4952 | 2783517.5157 | 1186296.6018
43 | 2783507.0692 | 1186226.5895 | 2783507.0485 | 1186236.2317 | 2783507.7488 | 1186245.2757
44 | 2783532.9224 | 1186258.1726 | 2783532.0655 | 1186258.2317
45 | 2783384.9034 | 1186320.0406 | 2783406.3475 | 1186285.5773
46 | 2783384.9034 | 1186320.0406 | 2783388.6624 | 1186323.4813 | 2783393.6071 | 1186329.3495 | 2783399.8534 | 1186339.3506 | 2783404.8868 | 1186345.4318
47 | 2783384.9034 | 1186320.0406 | 2783381.668 | 1186324.9353 | 2783371.0499 | 1186341.9251
48 | 2783404.8868 | 1186345.4318 | 2783408.3447 | 1186349.6094 | 2783423.0775 | 1186363.5408 | 2783427.9537 | 1186364.9137 | 2783432.0621 | 1186364.4279 | 2783440.873 | 1186359.6111
49 | 2783461.4235 | 1186348.3763 | 2783440.873 | 1186359.6111
50 | 2783466.0176 | 1186182.7828 | 2783449.9934 | 1186211.4776
51 | 2783487.5933 | 1186334.0696 | 2783461.4235 | 1186348.3763
52 | 2783278.8259 | 1186334.1529 | 2783278.0097 | 1186338.911
53 | 2783553.1816 | 1186256.7736 | 2783566.9088 | 1186255.8257
54 | 2783553.1816 | 1186256.7736 | 2783532.9224 | 1186258.1726
55 | 2783521.2929 | 1186312.6764 | 2783516.7721 | 1186320.8793 | 2783515.0545 | 1186335.5522 | 2783515.4301 | 1186338.3116
56 | 2783517.1114 | 1186350.6634 | 2783515.4301 | 1186338.3116
57 | 2783521.2929 | 1186312.6764 | 2783539.5319 | 1186311.7499
58 | 2783521.2929 | 1186312.6764 | 2783517.5157 | 1186296.6018
59 | 2783517.1114 | 1186350.6634 | 2783521.455 | 1186357.7033 | 2783524.1389 | 1186363.3244 | 2783524.9937 | 1186371.314
60 | 2783517.1114 | 1186350.6634 | 2783513.1467 | 1186358.9167 | 2783506.7388 | 1186367.3954 | 2783498.8047 | 1186375.8385 | 2783495.5904 | 1186379.9769
61 | 2783559.3093 | 1186310.7453 | 2783539.5319 | 1186311.7499
62 | 2783524.9937 | 1186371.314 | 2783524.9937 | 1186371.314 | 2783524.2803 | 1186387.1076 | 2783525.5198 | 1186393.8752
63 | 2783490.6689 | 1186394.5177 | 2783490.9599 | 1186387.8433 | 2783493.1515 | 1186383.1169 | 2783495.5904 | 1186379.9769
64 | 2783559.3093 | 1186310.7453 | 2783579.103 | 1186309.7398
65 | 2783525.5198 | 1186393.8752 | 2783527.493 | 1186404.6488
66 | 2783490.5996 | 1186396.1071 | 2783490.6689 | 1186394.5177
67 | 2783619.7832 | 1186306.3459 | 2783614.8113 | 1186307.926 | 2783579.103 | 1186309.7398
68 | 2783507.0692 | 1186226.5895 | 2783498.5978 | 1186225.3955 | 2783494.0469 | 1186223.6211 | 2783490.6425 | 1186221.0699 | 2783487.1761 | 1186214.7524
69 | 2783507.0692 | 1186226.5895 | 2783507.9804 | 1186219.288 | 2783515.344 | 1186193.3437 | 2783516.2239 | 1186185.1159
70 | 2783516.2239 | 1186185.1159 | 2783516.6931 | 1186180.7282 | 2783515.1979 | 1186174.7431
71 | 2783718.0823 | 1186478.3482 | 2783681.0368 | 1186553.7042
72 | 2783718.0823 | 1186478.3482 | 2783759.7121 | 1186465.4011 | 2783764.5244 | 1186465.0778
73 | 2783735.1855 | 1186444.1391 | 2783728.9078 | 1186455.3354 | 2783718.0823 | 1186478.3482
74 | 2783764.8096 | 1186486.1779 | 2783771.1572 | 1186479.4215 | 2783773.3349 | 1186476.1518 | 2783773.8392 | 1186472.1633 | 2783773.6907 | 1186469.2893 | 2783771.9575 | 1186466.7892 | 2783767.0971 | 1186464.9049 | 2783764.5244 | 1186465.0778
75 | 2783735.1855 | 1186444.1391 | 2783738.7594 | 1186433.4493 | 2783740.6556 | 1186428.4025 | 2783745.2408 | 1186420.4191
76 | 2783735.1855 | 1186444.1391 | 2783741.0178 | 1186438.2455 | 2783741.5258 | 1186437.7545
77 | 2783768.1605 | 1186411.8632 | 2783750.5177 | 1186429.0612 | 2783741.5258 | 1186437.7545
78 | 2783893.6053 | 1186487.509 | 2783887.6281 | 1186476.6308
79 | 2783893.6053 | 1186487.509 | 2783875.0912 | 1186541.1659
80 | 2783872.1062 | 1186549.8171 | 2783875.0912 | 1186541.1659
81 | 2783745.2408 | 1186420.4191 | 2783746.9328 | 1186417.4732 | 2783749.4282 | 1186413.0565 | 2783750.8258 | 1186407.5828 | 2783751.6996 | 1186396.8497
82 | 2783751.9783 | 1186393.4265 | 2783751.6996 | 1186396.8497
83 | 2783487.5933 | 1186334.0696 | 2783488.5315 | 1186333.5567

## bus_geodata
| x | y | coords
0 | 2783816.0694 | 1186345.8545
1 | 2783815.0897 | 1186348.0486
2 | 2783767.7223 | 1186313.2083
3 | 2783803.9456 | 1186366.3867
4 | 2783686.8765 | 1186285.0236
5 | 2783650.5042 | 1186296.5827
6 | 2783786.5146 | 1186391.1067
7 | 2783853.0373 | 1186392.4155
8 | 2783911.2876 | 1186411.121
9 | 2783927.3986 | 1186451.0471
10 | 2783848.9349 | 1186419.3433
11 | 2783851.1912 | 1186427.797
12 | 2783875.5598 | 1186454.6672
13 | 2783784.8682 | 1186393.3598
14 | 2783902.899 | 1186483.6758
15 | 2783404.4696 | 1186406.5254
16 | 2783388.6437 | 1186407.989
17 | 2783407.0968 | 1186406.2824
18 | 2783327.2387 | 1186413.6677
19 | 2783334.168 | 1186400.9391
20 | 2783358.0377 | 1186362.7457
21 | 2783664.3084 | 1186249.1001
22 | 2783629.1007 | 1186251.5312
23 | 2783623.8881 | 1186251.8912
24 | 2783600.5881 | 1186253.5001
25 | 2783587.6079 | 1186254.3964
26 | 2783463.724 | 1186262.8969
27 | 2783453.8254 | 1186263.3442
28 | 2783477.6403 | 1186261.9526
29 | 2783449.9414 | 1186262.9422
30 | 2783482.0417 | 1186261.6539
31 | 2783425.3165 | 1186255.0918
32 | 2783508.8758 | 1186259.833
33 | 2783432.7071 | 1186242.0663
34 | 2783411.5344 | 1186277.2413
35 | 2783511.6162 | 1186271.4952
36 | 2783507.7488 | 1186245.2757
37 | 2783532.0655 | 1186258.2317
38 | 2783406.3475 | 1186285.5773
39 | 2783384.9034 | 1186320.0406
40 | 2783404.8868 | 1186345.4318
41 | 2783371.0499 | 1186341.9251
42 | 2783440.873 | 1186359.6111
43 | 2783449.9934 | 1186211.4776
44 | 2783461.4235 | 1186348.3763
45 | 2783278.0097 | 1186338.911
46 | 2783566.9088 | 1186255.8257
47 | 2783553.1816 | 1186256.7736
48 | 2783532.9224 | 1186258.1726
49 | 2783515.4301 | 1186338.3116
50 | 2783521.2929 | 1186312.6764
51 | 2783517.1114 | 1186350.6634
52 | 2783539.5319 | 1186311.7499
53 | 2783517.5157 | 1186296.6018
54 | 2783524.9937 | 1186371.314
55 | 2783495.5904 | 1186379.9769
56 | 2783559.3093 | 1186310.7453
57 | 2783525.5198 | 1186393.8752
58 | 2783490.6689 | 1186394.5177
59 | 2783579.103 | 1186309.7398
60 | 2783527.493 | 1186404.6488
61 | 2783490.5996 | 1186396.1071
62 | 2783507.0692 | 1186226.5895
63 | 2783487.1761 | 1186214.7524
64 | 2783516.2239 | 1186185.1159
65 | 2783466.0176 | 1186182.7828
66 | 2783515.1979 | 1186174.7431
67 | 2783681.0368 | 1186553.7042
68 | 2783718.0823 | 1186478.3482
69 | 2783619.7832 | 1186306.3459
70 | 2783764.5244 | 1186465.0778
71 | 2783735.1855 | 1186444.1391
72 | 2783768.1605 | 1186411.8632
73 | 2783741.5258 | 1186437.7545
74 | 2783887.6281 | 1186476.6308
75 | 2783893.6052 | 1186487.509
76 | 2783875.0912 | 1186541.1659
77 | 2783872.1062 | 1186549.8171
78 | 2783745.2408 | 1186420.4191
79 | 2783751.6996 | 1186396.8497
80 | 2783764.8096 | 1186486.1779
81 | 2783751.9783 | 1186393.4265
82 | 2783487.5933 | 1186334.0696
83 | 2783488.5315 | 1186333.5567
84 | 2783278.8259 | 1186334.1529
85 | 2783521.2929 | 1186312.6764

## line_std_types
| c_nf_per_km | r_ohm_per_km | x_ohm_per_km | max_i_ka | type | q_mm2 | alpha | voltage_rating
NAYY 4x50 SE | 210 | 0.642 | 0.083 | 0.142 | cs | 50 | 0.00403 | LV
NAYY 4x120 SE | 264 | 0.225 | 0.08 | 0.242 | cs | 120 | 0.00403 | LV
NAYY 4x150 SE | 261 | 0.208 | 0.08 | 0.27 | cs | 150 | 0.00403 | LV
NA2XS2Y 1x95 RM/25 12/20 kV | 216 | 0.313 | 0.132 | 0.252 | cs | 95 | 0.00403 | MV
NA2XS2Y 1x185 RM/25 12/20 kV | 273 | 0.161 | 0.117 | 0.362 | cs | 185 | 0.00403 | MV
NA2XS2Y 1x240 RM/25 12/20 kV | 304 | 0.122 | 0.112 | 0.421 | cs | 240 | 0.00403 | MV
NA2XS2Y 1x95 RM/25 6/10 kV | 315 | 0.313 | 0.123 | 0.249 | cs | 95 | 0.00403 | MV
NA2XS2Y 1x185 RM/25 6/10 kV | 406 | 0.161 | 0.11 | 0.358 | cs | 185 | 0.00403 | MV
NA2XS2Y 1x240 RM/25 6/10 kV | 456 | 0.122 | 0.105 | 0.416 | cs | 240 | 0.00403 | MV
NA2XS2Y 1x150 RM/25 12/20 kV | 250 | 0.206 | 0.116 | 0.319 | cs | 150 | 0.00403 | MV
NA2XS2Y 1x120 RM/25 12/20 kV | 230 | 0.253 | 0.119 | 0.283 | cs | 120 | 0.00403 | MV
NA2XS2Y 1x70 RM/25 12/20 kV | 190 | 0.443 | 0.132 | 0.22 | cs | 70 | 0.00403 | MV
NA2XS2Y 1x150 RM/25 6/10 kV | 360 | 0.206 | 0.11 | 0.315 | cs | 150 | 0.00403 | MV
NA2XS2Y 1x120 RM/25 6/10 kV | 340 | 0.253 | 0.113 | 0.28 | cs | 120 | 0.00403 | MV
NA2XS2Y 1x70 RM/25 6/10 kV | 280 | 0.443 | 0.123 | 0.217 | cs | 70 | 0.00403 | MV
N2XS(FL)2Y 1x120 RM/35 64/110 kV | 112 | 0.153 | 0.166 | 0.366 | cs | 120 | 0.00393 | HV
N2XS(FL)2Y 1x185 RM/35 64/110 kV | 125 | 0.099 | 0.156 | 0.457 | cs | 185 | 0.00393 | HV
N2XS(FL)2Y 1x240 RM/35 64/110 kV | 135 | 0.075 | 0.149 | 0.526 | cs | 240 | 0.00393 | HV
N2XS(FL)2Y 1x300 RM/35 64/110 kV | 144 | 0.06 | 0.144 | 0.588 | cs | 300 | 0.00393 | HV
15-AL1/3-ST1A 0.4 | 11 | 1.8769 | 0.35 | 0.105 | ol | 16 | 0.00403 | LV
24-AL1/4-ST1A 0.4 | 11.25 | 1.2012 | 0.335 | 0.14 | ol | 24 | 0.00403 | LV
48-AL1/8-ST1A 0.4 | 12.2 | 0.5939 | 0.3 | 0.21 | ol | 48 | 0.00403 | LV
94-AL1/15-ST1A 0.4 | 13.2 | 0.306 | 0.29 | 0.35 | ol | 94 | 0.00403 | LV
34-AL1/6-ST1A 10.0 | 9.7 | 0.8342 | 0.36 | 0.17 | ol | 34 | 0.00403 | MV
48-AL1/8-ST1A 10.0 | 10.1 | 0.5939 | 0.35 | 0.21 | ol | 48 | 0.00403 | MV
70-AL1/11-ST1A 10.0 | 10.4 | 0.4132 | 0.339 | 0.29 | ol | 70 | 0.00403 | MV
94-AL1/15-ST1A 10.0 | 10.75 | 0.306 | 0.33 | 0.35 | ol | 94 | 0.00403 | MV
122-AL1/20-ST1A 10.0 | 11.1 | 0.2376 | 0.323 | 0.41 | ol | 122 | 0.00403 | MV
149-AL1/24-ST1A 10.0 | 11.25 | 0.194 | 0.315 | 0.47 | ol | 149 | 0.00403 | MV
34-AL1/6-ST1A 20.0 | 9.15 | 0.8342 | 0.382 | 0.17 | ol | 34 | 0.00403 | MV
48-AL1/8-ST1A 20.0 | 9.5 | 0.5939 | 0.372 | 0.21 | ol | 48 | 0.00403 | MV
70-AL1/11-ST1A 20.0 | 9.7 | 0.4132 | 0.36 | 0.29 | ol | 70 | 0.00403 | MV
94-AL1/15-ST1A 20.0 | 10 | 0.306 | 0.35 | 0.35 | ol | 94 | 0.00403 | MV
122-AL1/20-ST1A 20.0 | 10.3 | 0.2376 | 0.344 | 0.41 | ol | 122 | 0.00403 | MV
149-AL1/24-ST1A 20.0 | 10.5 | 0.194 | 0.337 | 0.47 | ol | 149 | 0.00403 | MV
184-AL1/30-ST1A 20.0 | 10.75 | 0.1571 | 0.33 | 0.535 | ol | 184 | 0.00403 | MV
243-AL1/39-ST1A 20.0 | 11 | 0.1188 | 0.32 | 0.645 | ol | 243 | 0.00403 | MV
48-AL1/8-ST1A 110.0 | 8 | 0.5939 | 0.46 | 0.21 | ol | 48 | 0.00403 | HV
70-AL1/11-ST1A 110.0 | 8.4 | 0.4132 | 0.45 | 0.29 | ol | 70 | 0.00403 | HV
94-AL1/15-ST1A 110.0 | 8.65 | 0.306 | 0.44 | 0.35 | ol | 94 | 0.00403 | HV
122-AL1/20-ST1A 110.0 | 8.5 | 0.2376 | 0.43 | 0.41 | ol | 122 | 0.00403 | HV
149-AL1/24-ST1A 110.0 | 8.75 | 0.194 | 0.41 | 0.47 | ol | 149 | 0.00403 | HV
184-AL1/30-ST1A 110.0 | 8.8 | 0.1571 | 0.4 | 0.535 | ol | 184 | 0.00403 | HV
243-AL1/39-ST1A 110.0 | 9 | 0.1188 | 0.39 | 0.645 | ol | 243 | 0.00403 | HV
305-AL1/39-ST1A 110.0 | 9.2 | 0.0949 | 0.38 | 0.74 | ol | 305 | 0.00403 | HV
490-AL1/64-ST1A 110.0 | 9.75 | 0.059 | 0.37 | 0.96 | ol | 490 | 0.00403 | HV
679-AL1/86-ST1A 110.0 | 9.95 | 0.042 | 0.36 | 1.15 | ol | 679 | 0.00403 | HV
490-AL1/64-ST1A 220.0 | 10 | 0.059 | 0.285 | 0.96 | ol | 490 | 0.00403 | HV
679-AL1/86-ST1A 220.0 | 11.7 | 0.042 | 0.275 | 1.15 | ol | 679 | 0.00403 | HV
490-AL1/64-ST1A 380.0 | 11 | 0.059 | 0.253 | 0.96 | ol | 490 | 0.00403 | HV
679-AL1/86-ST1A 380.0 | 14.6 | 0.042 | 0.25 | 1.15 | ol | 679 | 0.00403 | HV

## trafo_std_types
| i0_percent | pfe_kw | vkr_percent | sn_mva | vn_lv_kv | vn_hv_kv | vk_percent | shift_degree | vector_group | tap_side | tap_neutral | tap_min | tap_max | tap_step_degree | tap_step_percent | tap_phase_shifter
160 MVA 380/110 kV | 0.06 | 60 | 0.25 | 160 | 110 | 380 | 12.2 | 0 | Yy0 | hv | 0 | -9 | 9 | 0 | 1.5 | FALSE
100 MVA 220/110 kV | 0.06 | 55 | 0.26 | 100 | 110 | 220 | 12 | 0 | Yy0 | hv | 0 | -9 | 9 | 0 | 1.5 | FALSE
63 MVA 110/20 kV | 0.04 | 22 | 0.32 | 63 | 20 | 110 | 18 | 150 | YNd5 | hv | 0 | -9 | 9 | 0 | 1.5 | FALSE
40 MVA 110/20 kV | 0.05 | 18 | 0.34 | 40 | 20 | 110 | 16.2 | 150 | YNd5 | hv | 0 | -9 | 9 | 0 | 1.5 | FALSE
25 MVA 110/20 kV | 0.07 | 14 | 0.41 | 25 | 20 | 110 | 12 | 150 | YNd5 | hv | 0 | -9 | 9 | 0 | 1.5 | FALSE
63 MVA 110/10 kV | 0.04 | 22 | 0.32 | 63 | 10 | 110 | 18 | 150 | YNd5 | hv | 0 | -9 | 9 | 0 | 1.5 | FALSE
40 MVA 110/10 kV | 0.05 | 18 | 0.34 | 40 | 10 | 110 | 16.2 | 150 | YNd5 | hv | 0 | -9 | 9 | 0 | 1.5 | FALSE
25 MVA 110/10 kV | 0.07 | 14 | 0.41 | 25 | 10 | 110 | 12 | 150 | YNd5 | hv | 0 | -9 | 9 | 0 | 1.5 | FALSE
0.25 MVA 20/0.4 kV | 0.32 | 0.8 | 1.44 | 0.25 | 0.4 | 20 | 6 | 150 | Yzn5 | hv | 0 | -2 | 2 | 0 | 2.5 | FALSE
0.4 MVA 20/0.4 kV | 0.3375 | 1.35 | 1.425 | 0.4 | 0.4 | 20 | 6 | 150 | Dyn5 | hv | 0 | -2 | 2 | 0 | 2.5 | FALSE
0.63 MVA 20/0.4 kV | 0.2619 | 1.65 | 1.206 | 0.63 | 0.4 | 20 | 6 | 150 | Dyn5 | hv | 0 | -2 | 2 | 0 | 2.5 | FALSE
0.25 MVA 10/0.4 kV | 0.24 | 0.6 | 1.2 | 0.25 | 0.4 | 10 | 4 | 150 | Dyn5 | hv | 0 | -2 | 2 | 0 | 2.5 | FALSE
0.4 MVA 10/0.4 kV | 0.2375 | 0.95 | 1.325 | 0.4 | 0.4 | 10 | 4 | 150 | Dyn5 | hv | 0 | -2 | 2 | 0 | 2.5 | FALSE
0.63 MVA 10/0.4 kV | 0.1873 | 1.18 | 1.0794 | 0.63 | 0.4 | 10 | 4 | 150 | Dyn5 | hv | 0 | -2 | 2 | 0 | 2.5 | FALSE

## trafo3w_std_types
| sn_hv_mva | sn_mv_mva | sn_lv_mva | vn_hv_kv | vn_mv_kv | vn_lv_kv | vk_hv_percent | vk_mv_percent | vk_lv_percent | vkr_hv_percent | vkr_mv_percent | vkr_lv_percent | pfe_kw | i0_percent | shift_mv_degree | shift_lv_degree | vector_group | tap_side | tap_neutral | tap_min | tap_max | tap_step_percent
63/25/38 MVA 110/20/10 kV | 63 | 25 | 38 | 110 | 20 | 10 | 10.4 | 10.4 | 10.4 | 0.28 | 0.32 | 0.35 | 35 | 0.89 | 0 | 0 | YN0yn0yn0 | hv | 0 | -10 | 10 | 1.2
63/25/38 MVA 110/10/10 kV | 63 | 25 | 38 | 110 | 10 | 10 | 10.4 | 10.4 | 10.4 | 0.28 | 0.32 | 0.35 | 35 | 0.89 | 0 | 0 | YN0yn0yn0 | hv | 0 | -10 | 10 | 1.2

## fuse_std_types
| fuse_type | i_rated_a | t_avg | t_min | t_total | x_avg | x_min | x_total
HV 100A | HV 100A | 100 | 0 | [10.0, 3.64, 0.854, 0.281, 0.1, 0.0531, 0.022, 0.01] | [10.0, 4.267, 1.21, 0.403, 0.1, 0.058, 0.022, 0.01] | 0 | [300.0, 350.0, 450.0, 550.0, 700.0, 850.0, 1200.0, 1752.0] | [600.0, 700.0, 900.0, 1150.0, 1665.0, 2000.0, 3000.0, 4313.0]
HV 10A | HV 10A | 10 | 0 | [10.0, 1675.0, 0.344, 0.156, 0.1, 0.0417, 0.0171, 0.01] | [10.0, 1.3, 0.3, 0.155, 0.1, 0.0555, 0.023, 0.01] | 0 | [30.0, 32.0, 35.0, 37.0, 39.0, 50.0, 70.0, 88.0] | [60.0, 70.0, 80.0, 87.0, 94.0, 110.0, 150.0, 216.0]
HV 125A | HV 125A | 125 | 0 | [10.0, 1.82, 0.344, 0.1, 0.0467, 0.0269, 0.01] | [10.0, 2.478, 0.426, 0.1, 0.0427, 0.0211, 0.01] | 0 | [375.0, 500.0, 700.0, 925.0, 1200.0, 1500.0, 2341.0] | [750.0, 1000.0, 1500.0, 2200.0, 3000.0, 4000.0, 5765.0]
HV 160A | HV 160A | 160 | 0 | [10.0, 4.15, 1.03, 0.198, 0.1, 0.051, 0.0172, 0.01] | [10.0, 2.3, 0.734, 0.274, 0.1, 0.046, 0.0177, 0.01] | 0 | [480.0, 550.0, 700.0, 1000.0, 1260.0, 1600.0, 2500.0, 3227.0] | [960.0, 1300.0, 1700.0, 2200.0, 2996.0, 4000.0, 6000.0, 7946.0]
HV 16A | HV 16A | 16 | 0 | [10.0, 0.352, 0.164, 0.1, 0.0649, 0.0342, 0.01] | [10.0, 2.34, 0.722, 0.181, 0.1, 0.055, 0.0296, 0.01] | 0 | [48.0, 60.0, 65.0, 71.0, 80.0, 100.0, 162.0] | [96.0, 110.0, 125.0, 150.0, 168.0, 200.0, 250.0, 398.0]
HV 200A | HV 200A | 200 | 0 | [10.0, 4.267, 1.21, 0.403, 0.1, 0.058, 0.022, 0.01] | [10.0, 3.73, 1.654, 0.328, 0.1, 0.0531, 0.019, 0.01] | 0 | [600.0, 700.0, 900.0, 1150.0, 1665.0, 2000.0, 3000.0, 4313.0] | [1200.0, 1500.0, 1800.0, 2700.0, 3960.0, 5000.0, 7500.0, 10620.0]
HV 20A | HV 20A | 20 | 0 | [10.0, 1.3, 0.3, 0.155, 0.1, 0.0555, 0.023, 0.01] | [10.0, 1.3, 0.161, 0.1, 0.0611, 0.0399, 0.0141, 0.01] | 0 | [60.0, 70.0, 80.0, 87.0, 94.0, 110.0, 150.0, 216.0] | [120.0, 150.0, 200.0, 223.0, 260.0, 300.0, 450.0, 532.0]
HV 25A | HV 25A | 25 | 0 | [10.0, 2.512, 0.833, 0.299, 0.1, 0.0372, 0.0223, 0.01] | [10.0, 3.125, 0.597, 0.198, 0.1, 0.0378, 0.022, 0.01] | 0 | [75.0, 82.0, 90.0, 100.0, 124.0, 170.0, 200.0, 289.0] | [150.0, 170.0, 210.0, 250.0, 294.0, 400.0, 500.0, 711.0]
HV 31.5A | HV 31.5A | 31.5 | 0 | [10.0, 2.34, 0.722, 0.181, 0.1, 0.055, 0.0296, 0.01] | [10.0, 2.84, 0.368, 0.164, 0.1, 0.0621, 0.0378, 0.0195, 0.01] | 0 | [95.0, 110.0, 125.0, 150.0, 165.0, 200.0, 250.0, 390.0] | [189.0, 220.0, 300.0, 350.0, 393.0, 450.0, 530.0, 700.0, 960.0]
HV 40A | HV 40A | 40 | 0 | [10.0, 1.3, 0.161, 0.1, 0.0611, 0.0399, 0.0141, 0.01] | [10.0, 2.05, 0.369, 0.198, 0.1, 0.051, 0.0298, 0.01] | 0 | [120.0, 150.0, 200.0, 223.0, 260.0, 300.0, 450.0, 532.0] | [240.0, 300.0, 400.0, 450.0, 530.0, 650.0, 800.0, 1311.0]
HV 50A | HV 50A | 50 | 0 | [10.0, 3.215, 0.597, 0.198, 0.1, 0.0378, 0.022, 0.01] | [10.0, 3.64, 0.854, 0.281, 0.1, 0.0531, 0.022, 0.01] | 0 | [150.0, 170.0, 210.0, 250.0, 294.0, 400.0, 500.0, 711.0] | [300.0, 350.0, 450.0, 550.0, 700.0, 850.0, 1200.0, 1752.0]
HV 6.3A | HV 6.3A | 6.3 | 0 | [10.0, 1.39, 0.344, 0.168, 0.1, 0.056, 0.0263, 0.01] | [10.0, 1.711, 0.516, 0.198, 0.1, 0.0634, 0.0303, 0.01] | 0 | [19.0, 19.5, 20.4, 20.8, 22.0, 25.0, 32.0, 48.0] | [38.0, 40.0, 43.0, 48.0, 53.0, 60.0, 75.0, 118.0]
HV 63A | HV 63A | 63 | 0 | [10.0, 2.84, 0.368, 0.164, 0.1, 0.0621, 0.0378, 0.0195, 0.01] | [10.0, 1.82, 0.344, 0.1, 0.0467, 0.0269, 0.01] | 0 | [189.0, 220.0, 300.0, 350.0, 393.0, 450.0, 530.0, 700.0, 961.0] | [378.0, 500.0, 700.0, 934.0, 1200.0, 1500.0, 2366.0]
HV 80A | HV 80A | 80 | 0 | [10.0, 2.05, 0.369, 0.198, 0.1, 0.051, 0.0298, 0.01] | [10.0, 4.15, 1.03, 0.198, 0.1, 0.051, 0.0172, 0.01] | 0 | [240.0, 300.0, 400.0, 450.0, 530.0, 650.0, 800.0, 1311.0] | [480.0, 550.0, 700.0, 1000.0, 1260.0, 1600.0, 2500.0, 3227.0]
Siemens NH-1-100 | Siemens NH-1-100 | 100 | [5400.0, 2000.0, 400.0, 20.0, 1.0, 0.2, 0.012, 0.004] | 0 | 0 | [150.0, 190.0, 250.0, 430.0, 900.0, 1250.0, 2700.0, 3600.0] | 0 | 0
Siemens NH-1-125 | Siemens NH-1-125 | 125 | [4800.0, 120.0, 7.0, 0.1, 0.004] | 0 | 0 | [180.0, 400.0, 740.0, 2000.0, 4250.0] | 0 | 0
Siemens NH-1-16 | Siemens NH-1-16 | 16 | [4000.0, 400.0, 2.0, 0.1, 0.04, 0.01] | 0 | 0 | [26.0, 35.0, 75.0, 150.0, 200.0, 300.0] | 0 | 0
Siemens NH-1-160 | Siemens NH-1-160 | 160 | [4800.0, 120.0, 7.0, 0.1, 0.004] | 0 | 0 | [210.0, 500.0, 900.0, 2300.0, 5000.0] | 0 | 0
Siemens NH-1-25 | Siemens NH-1-25 | 25 | [4000.0, 1000.0, 10.0, 0.2, 0.02, 0.01] | 0 | 0 | [40.0, 50.0, 100.0, 210.0, 400.0, 500.0] | 0 | 0
Siemens NH-1-50 | Siemens NH-1-50 | 50 | [4000.0, 40.0, 4.0, 1.0, 0.02, 0.01] | 0 | 0 | [86.0, 200.0, 300.0, 400.0, 1000.0, 1280.0] | 0 | 0
Siemens NH-1-63 | Siemens NH-1-63 | 63 | [4000.0, 100.0, 10.0, 2.0, 0.04, 0.01] | 0 | 0 | [100.0, 200.0, 300.0, 400.0, 1000.0, 1500.0] | 0 | 0
Siemens NH-1-80 | Siemens NH-1-80 | 80 | [4800.0, 120.0, 7.0, 0.1, 0.01] | 0 | 0 | [150.58, 250.0, 450.0, 1150.0, 2470.0] | 0 | 0
Siemens NH-2-1000 | Siemens NH-2-1000 | 1000 | [4800.0, 120.0, 7.0, 0.1, 0.004] | 0 | 0 | [1900.0, 3500.0, 8400.0, 24000.0, 52000.0] | 0 | 0
Siemens NH-2-200 | Siemens NH-2-200 | 200 | [4800.0, 120.0, 7.0, 0.1, 0.004] | 0 | 0 | [280.0, 650.0, 1200.0, 3000.0, 7000.0] | 0 | 0
Siemens NH-2-224 | Siemens NH-2-224 | 224 | [4800.0, 120.0, 7.0, 0.2, 0.04, 0.004] | 0 | 0 | [400.0, 750.0, 1453.0, 3025.0, 4315.0, 7600.0] | 0 | 0
Siemens NH-2-250 | Siemens NH-2-250 | 250 | [4800.0, 120.0, 7.0, 0.1, 0.004] | 0 | 0 | [450.0, 800.0, 1650.0, 4000.0, 8500.0] | 0 | 0
Siemens NH-2-315 | Siemens NH-2-315 | 315 | [4800.0, 120.0, 7.0, 0.1, 0.004] | 0 | 0 | [550.0, 920.0, 1900.0, 5000.0, 11000.0] | 0 | 0
Siemens NH-2-355 | Siemens NH-2-355 | 355 | [4800.0, 120.0, 6.0, 0.1, 0.004] | 0 | 0 | [650.0, 1116.27, 2350.0, 5840.0, 12790.0] | 0 | 0
Siemens NH-2-400 | Siemens NH-2-400 | 400 | [4800.0, 120.0, 7.0, 0.1, 0.004] | 0 | 0 | [720.0, 1350.0, 2800.0, 6500.0, 15000.0] | 0 | 0
Siemens NH-2-425 | Siemens NH-2-425 | 425 | [4800.0, 120.0, 7.0, 0.1, 0.004] | 0 | 0 | [850.0, 1500.0, 3050.0, 7500.0, 16500.0] | 0 | 0
Siemens NH-2-630 | Siemens NH-2-630 | 630 | [4800.0, 120.0, 7.0, 0.1, 0.004] | 0 | 0 | [1200.0, 2000.0, 4800.0, 12000.0, 26000.0] | 0 | 0

## dtypes
| element | column | dtype
0 | bus | name | object
1 | bus | vn_kv | float64
2 | bus | type | object
3 | bus | zone | object
4 | bus | in_service | bool
5 | load | name | object
6 | load | bus | uint32
7 | load | p_mw | float64
8 | load | q_mvar | float64
9 | load | const_z_percent | float64
10 | load | const_i_percent | float64
11 | load | sn_mva | float64
12 | load | scaling | float64
13 | load | in_service | bool
14 | load | type | object
15 | ext_grid | name | object
16 | ext_grid | bus | uint32
17 | ext_grid | vm_pu | float64
18 | ext_grid | va_degree | float64
19 | ext_grid | slack_weight | float64
20 | ext_grid | in_service | bool
21 | line | name | object
22 | line | std_type | object
23 | line | from_bus | uint32
24 | line | to_bus | uint32
25 | line | length_km | float64
26 | line | r_ohm_per_km | float64
27 | line | x_ohm_per_km | float64
28 | line | c_nf_per_km | float64
29 | line | g_us_per_km | float64
30 | line | max_i_ka | float64
31 | line | df | float64
32 | line | parallel | uint32
33 | line | type | object
34 | line | in_service | bool
35 | trafo | name | object
36 | trafo | std_type | object
37 | trafo | hv_bus | uint32
38 | trafo | lv_bus | uint32
39 | trafo | sn_mva | float64
40 | trafo | vn_hv_kv | float64
41 | trafo | vn_lv_kv | float64
42 | trafo | vk_percent | float64
43 | trafo | vkr_percent | float64
44 | trafo | pfe_kw | float64
45 | trafo | i0_percent | float64
46 | trafo | shift_degree | float64
47 | trafo | tap_side | object
48 | trafo | tap_neutral | int32
49 | trafo | tap_min | int32
50 | trafo | tap_max | int32
51 | trafo | tap_step_percent | float64
52 | trafo | tap_step_degree | float64
53 | trafo | tap_pos | int32
54 | trafo | tap_phase_shifter | bool
55 | trafo | parallel | uint32
56 | trafo | df | float64
57 | trafo | in_service | bool
58 | line_geodata | coords | object
59 | bus_geodata | x | float64
60 | bus_geodata | y | float64
61 | bus_geodata | coords | object

## parameters
| version | format_version | converged | OPF_converged | name | f_hz | sn_mva
0 | 2.14.6 | 2.14.0 | FALSE | FALSE |  | 50 | 1