## bus
| name | vn_kv | type | zone | in_service
0 | bus_LV_3851-55_0_3_node_0 | 0.4 | n |  | TRUE
1 | bus_LV_3851-55_0_3_node_1 | 0.4 | n |  | TRUE
2 | bus_LV_3851-55_0_3_node_2 | 0.4 | n |  | TRUE
3 | bus_LV_3851-55_0_3_node_3 | 0.4 | n |  | TRUE
4 | bus_LV_3851-55_0_3_node_5 | 0.4 | n |  | TRUE
5 | bus_LV_3851-55_0_3_node_6 | 0.4 | n |  | TRUE
6 | bus_LV_3851-55_0_3_node_94 | 0.4 | n |  | TRUE
7 | bus_LV_3851-55_0_3_node_122 | 0.4 | n |  | TRUE
8 | bus_LV_3851-55_0_3_node_39 | 0.4 | n |  | TRUE
9 | bus_LV_3851-55_0_3_node_9 | 0.4 | n |  | TRUE
10 | bus_LV_3851-55_0_3_node_7 | 0.4 | n |  | TRUE
11 | bus_LV_3851-55_0_3_node_162 | 0.4 | n |  | TRUE
12 | bus_LV_3851-55_0_3_node_37 | 0.4 | n |  | TRUE
13 | bus_LV_3851-55_0_3_node_4 | 0.4 | n |  | TRUE
14 | bus_LV_3851-55_0_3_node_16 | 0.4 | n |  | TRUE
15 | bus_LV_3851-55_0_3_node_13 | 0.4 | n |  | TRUE
16 | bus_LV_3851-55_0_3_node_10 | 0.4 | n |  | TRUE
17 | bus_LV_3851-55_0_3_node_15 | 0.4 | n |  | TRUE
18 | bus_LV_3851-55_0_3_node_17 | 0.4 | n |  | TRUE
19 | bus_LV_3851-55_0_3_node_169 | 0.4 | n |  | TRUE
20 | bus_LV_3851-55_0_3_node_168 | 0.4 | n |  | TRUE
21 | bus_LV_3851-55_0_3_node_8 | 0.4 | n |  | TRUE
22 | bus_LV_3851-55_0_3_node_151 | 0.4 | n |  | TRUE
23 | bus_LV_3851-55_0_3_node_14 | 0.4 | n |  | TRUE
24 | bus_LV_3851-55_0_3_node_121 | 0.4 | n |  | TRUE
25 | bus_LV_3851-55_0_3_node_11 | 0.4 | n |  | TRUE
26 | bus_LV_3851-55_0_3_node_167 | 0.4 | n |  | TRUE
27 | bus_LV_3851-55_0_3_node_18 | 0.4 | n |  | TRUE
28 | bus_LV_3851-55_0_3_node_101 | 0.4 | n |  | TRUE
29 | bus_LV_3851-55_0_3_node_112 | 0.4 | n |  | TRUE
30 | bus_LV_3851-55_0_3_node_117 | 0.4 | n |  | TRUE
31 | bus_LV_3851-55_0_3_node_99 | 0.4 | n |  | TRUE
32 | bus_LV_3851-55_0_3_node_154 | 0.4 | n |  | TRUE
33 | bus_LV_3851-55_0_3_node_19 | 0.4 | n |  | TRUE
34 | bus_LV_3851-55_0_3_node_20 | 0.4 | n |  | TRUE
35 | bus_LV_3851-55_0_3_node_21 | 0.4 | n |  | TRUE
36 | bus_LV_3851-55_0_3_node_22 | 0.4 | n |  | TRUE
37 | bus_LV_3851-55_0_3_node_24 | 0.4 | n |  | TRUE
38 | bus_LV_3851-55_0_3_node_31 | 0.4 | n |  | TRUE
39 | bus_LV_3851-55_0_3_node_23 | 0.4 | n |  | TRUE
40 | bus_LV_3851-55_0_3_node_25 | 0.4 | n |  | TRUE
41 | bus_LV_3851-55_0_3_node_42 | 0.4 | n |  | TRUE
42 | bus_LV_3851-55_0_3_node_46 | 0.4 | n |  | TRUE
43 | bus_LV_3851-55_0_3_node_51 | 0.4 | n |  | TRUE
44 | bus_LV_3851-55_0_3_node_38 | 0.4 | n |  | TRUE
45 | bus_LV_3851-55_0_3_node_32 | 0.4 | n |  | TRUE
46 | bus_LV_3851-55_0_3_node_41 | 0.4 | n |  | TRUE
47 | bus_LV_3851-55_0_3_node_48 | 0.4 | n |  | TRUE
48 | bus_LV_3851-55_0_3_node_45 | 0.4 | n |  | TRUE
49 | bus_LV_3851-55_0_3_node_40 | 0.4 | n |  | TRUE
50 | bus_LV_3851-55_0_3_node_36 | 0.4 | n |  | TRUE
51 | bus_LV_3851-55_0_3_node_26 | 0.4 | n |  | TRUE
52 | bus_LV_3851-55_0_3_node_27 | 0.4 | n |  | TRUE
53 | bus_LV_3851-55_0_3_node_28 | 0.4 | n |  | TRUE
54 | bus_LV_3851-55_0_3_node_29 | 0.4 | n |  | TRUE
55 | bus_LV_3851-55_0_3_node_30 | 0.4 | n |  | TRUE
56 | bus_LV_3851-55_0_3_node_33 | 0.4 | n |  | TRUE
57 | bus_LV_3851-55_0_3_node_183 | 0.4 | n |  | TRUE
58 | bus_LV_3851-55_0_3_node_184 | 0.4 | n |  | TRUE
59 | bus_LV_3851-55_0_3_node_34 | 0.4 | n |  | TRUE
60 | bus_LV_3851-55_0_3_node_35 | 0.4 | n |  | TRUE
61 | bus_LV_3851-55_0_3_node_70 | 0.4 | n |  | TRUE
62 | bus_LV_3851-55_0_3_node_71 | 0.4 | n |  | TRUE
63 | bus_LV_3851-55_0_3_node_100 | 0.4 | n |  | TRUE
64 | bus_LV_3851-55_0_3_node_177 | 0.4 | n |  | TRUE
65 | bus_LV_3851-55_0_3_node_163 | 0.4 | n |  | TRUE
66 | bus_LV_3851-55_0_3_node_164 | 0.4 | n |  | TRUE
67 | bus_LV_3851-55_0_3_node_165 | 0.4 | n |  | TRUE
68 | bus_LV_3851-55_0_3_node_166 | 0.4 | n |  | TRUE
69 | bus_LV_3851-55_0_3_node_98 | 0.4 | n |  | TRUE
70 | bus_LV_3851-55_0_3_node_43 | 0.4 | n |  | TRUE
71 | bus_LV_3851-55_0_3_node_44 | 0.4 | n |  | TRUE
72 | bus_LV_3851-55_0_3_node_60 | 0.4 | n |  | TRUE
73 | bus_LV_3851-55_0_3_node_59 | 0.4 | n |  | TRUE
74 | bus_LV_3851-55_0_3_node_47 | 0.4 | n |  | TRUE
75 | bus_LV_3851-55_0_3_node_49 | 0.4 | n |  | TRUE
76 | bus_LV_3851-55_0_3_node_58 | 0.4 | n |  | TRUE
77 | bus_LV_3851-55_0_3_node_102 | 0.4 | n |  | TRUE
78 | bus_LV_3851-55_0_3_node_64 | 0.4 | n |  | TRUE
79 | bus_LV_3851-55_0_3_node_50 | 0.4 | n |  | TRUE
80 | bus_LV_3851-55_0_3_node_182 | 0.4 | n |  | TRUE
81 | bus_LV_3851-55_0_3_node_54 | 0.4 | n |  | TRUE
82 | bus_LV_3851-55_0_3_node_57 | 0.4 | n |  | TRUE
83 | bus_LV_3851-55_0_3_node_55 | 0.4 | n |  | TRUE
84 | bus_LV_3851-55_0_3_node_56 | 0.4 | n |  | TRUE
85 | bus_LV_3851-55_0_3_node_52 | 0.4 | n |  | TRUE
86 | bus_LV_3851-55_0_3_node_53 | 0.4 | n |  | TRUE
87 | bus_LV_3851-55_0_3_node_63 | 0.4 | n |  | TRUE
88 | bus_LV_3851-55_0_3_node_92 | 0.4 | n |  | TRUE
89 | bus_LV_3851-55_0_3_node_83 | 0.4 | n |  | TRUE
90 | bus_LV_3851-55_0_3_node_93 | 0.4 | n |  | TRUE
91 | bus_LV_3851-55_0_3_node_61 | 0.4 | n |  | TRUE
92 | bus_LV_3851-55_0_3_node_62 | 0.4 | n |  | TRUE
93 | bus_LV_3851-55_0_3_node_72 | 0.4 | n |  | TRUE
94 | bus_LV_3851-55_0_3_node_65 | 0.4 | n |  | TRUE
95 | bus_LV_3851-55_0_3_node_66 | 0.4 | n |  | TRUE
96 | bus_LV_3851-55_0_3_node_67 | 0.4 | n |  | TRUE
97 | bus_LV_3851-55_0_3_node_68 | 0.4 | n |  | TRUE
98 | bus_LV_3851-55_0_3_node_69 | 0.4 | n |  | TRUE
99 | bus_LV_3851-55_0_3_node_78 | 0.4 | n |  | TRUE
100 | bus_LV_3851-55_0_3_node_77 | 0.4 | n |  | TRUE
101 | bus_LV_3851-55_0_3_node_91 | 0.4 | n |  | TRUE
102 | bus_LV_3851-55_0_3_node_79 | 0.4 | n |  | TRUE
103 | bus_LV_3851-55_0_3_node_84 | 0.4 | n |  | TRUE
104 | bus_LV_3851-55_0_3_node_82 | 0.4 | n |  | TRUE
105 | bus_LV_3851-55_0_3_node_81 | 0.4 | n |  | TRUE
106 | bus_LV_3851-55_0_3_node_75 | 0.4 | n |  | TRUE
107 | bus_LV_3851-55_0_3_node_149 | 0.4 | n |  | TRUE
108 | bus_LV_3851-55_0_3_node_129 | 0.4 | n |  | TRUE
109 | bus_LV_3851-55_0_3_node_73 | 0.4 | n |  | TRUE
110 | bus_LV_3851-55_0_3_node_74 | 0.4 | n |  | TRUE
111 | bus_LV_3851-55_0_3_node_76 | 0.4 | n |  | TRUE
112 | bus_LV_3851-55_0_3_node_89 | 0.4 | n |  | TRUE
113 | bus_LV_3851-55_0_3_node_90 | 0.4 | n |  | TRUE
114 | bus_LV_3851-55_0_3_node_80 | 0.4 | n |  | TRUE
115 | bus_LV_3851-55_0_3_node_85 | 0.4 | n |  | TRUE
116 | bus_LV_3851-55_0_3_node_86 | 0.4 | n |  | TRUE
117 | bus_LV_3851-55_0_3_node_87 | 0.4 | n |  | TRUE
118 | bus_LV_3851-55_0_3_node_88 | 0.4 | n |  | TRUE
119 | bus_LV_3851-55_0_3_node_123 | 0.4 | n |  | TRUE
120 | bus_LV_3851-55_0_3_node_97 | 0.4 | n |  | TRUE
121 | bus_LV_3851-55_0_3_node_96 | 0.4 | n |  | TRUE
122 | bus_LV_3851-55_0_3_node_140 | 0.4 | n |  | TRUE
123 | bus_LV_3851-55_0_3_node_124 | 0.4 | n |  | TRUE
124 | bus_LV_3851-55_0_3_node_125 | 0.4 | n |  | TRUE
125 | bus_LV_3851-55_0_3_node_126 | 0.4 | n |  | TRUE
126 | bus_LV_3851-55_0_3_node_127 | 0.4 | n |  | TRUE
127 | bus_LV_3851-55_0_3_node_128 | 0.4 | n |  | TRUE
128 | bus_LV_3851-55_0_3_node_130 | 0.4 | n |  | TRUE
129 | bus_LV_3851-55_0_3_node_132 | 0.4 | n |  | TRUE
130 | bus_LV_3851-55_0_3_node_133 | 0.4 | n |  | TRUE
131 | bus_LV_3851-55_0_3_node_134 | 0.4 | n |  | TRUE
132 | bus_LV_3851-55_0_3_node_95 | 0.4 | n |  | TRUE
133 | bus_LV_3851-55_0_3_node_179 | 0.4 | n |  | TRUE
134 | bus_LV_3851-55_0_3_node_181 | 0.4 | n |  | TRUE
135 | bus_LV_3851-55_0_3_node_174 | 0.4 | n |  | TRUE
136 | bus_LV_3851-55_0_3_node_103 | 0.4 | n |  | TRUE
137 | bus_LV_3851-55_0_3_node_104 | 0.4 | n |  | TRUE
138 | bus_LV_3851-55_0_3_node_105 | 0.4 | n |  | TRUE
139 | bus_LV_3851-55_0_3_node_106 | 0.4 | n |  | TRUE
140 | bus_LV_3851-55_0_3_node_176 | 0.4 | n |  | TRUE
141 | bus_LV_3851-55_0_3_node_107 | 0.4 | n |  | TRUE
142 | bus_LV_3851-55_0_3_node_175 | 0.4 | n |  | TRUE
143 | bus_LV_3851-55_0_3_node_108 | 0.4 | n |  | TRUE
144 | bus_LV_3851-55_0_3_node_111 | 0.4 | n |  | TRUE
145 | bus_LV_3851-55_0_3_node_178 | 0.4 | n |  | TRUE
146 | bus_LV_3851-55_0_3_node_114 | 0.4 | n |  | TRUE
147 | bus_LV_3851-55_0_3_node_116 | 0.4 | n |  | TRUE
148 | bus_LV_3851-55_0_3_node_119 | 0.4 | n |  | TRUE
149 | bus_LV_3851-55_0_3_node_115 | 0.4 | n |  | TRUE
150 | bus_LV_3851-55_0_3_node_118 | 0.4 | n |  | TRUE
151 | bus_LV_3851-55_0_3_node_120 | 0.4 | n |  | TRUE
152 | bus_LV_3851-55_0_3_node_170 | 0.4 | n |  | TRUE
153 | bus_LV_3851-55_0_3_node_171 | 0.4 | n |  | TRUE
154 | bus_LV_3851-55_0_3_node_172 | 0.4 | n |  | TRUE
155 | bus_LV_3851-55_0_3_node_173 | 0.4 | n |  | TRUE
156 | bus_LV_3851-55_0_3_node_152 | 0.4 | n |  | TRUE
157 | bus_LV_3851-55_0_3_node_153 | 0.4 | n |  | TRUE
158 | bus_LV_3851-55_0_3_node_155 | 0.4 | n |  | TRUE
159 | bus_LV_3851-55_0_3_node_156 | 0.4 | n |  | TRUE
160 | bus_LV_3851-55_0_3_node_157 | 0.4 | n |  | TRUE
161 | bus_LV_3851-55_0_3_node_158 | 0.4 | n |  | TRUE
162 | bus_LV_3851-55_0_3_node_160 | 0.4 | n |  | TRUE
163 | bus_LV_3851-55_0_3_node_159 | 0.4 | n |  | TRUE
164 | bus_LV_3851-55_0_3_node_161 | 0.4 | n |  | TRUE
165 | bus_LV_3851-55_0_3_node_136 | 0.4 | n |  | TRUE
166 | bus_LV_3851-55_0_3_node_137 | 0.4 | n |  | TRUE
167 | bus_LV_3851-55_0_3_node_138 | 0.4 | n |  | TRUE
168 | bus_LV_3851-55_0_3_node_139 | 0.4 | n |  | TRUE
169 | bus_LV_3851-55_0_3_node_142 | 0.4 | n |  | TRUE
170 | bus_LV_3851-55_0_3_node_141 | 0.4 | n |  | TRUE
171 | bus_LV_3851-55_0_3_node_150 | 0.4 | n |  | TRUE
172 | bus_LV_3851-55_0_3_node_143 | 0.4 | n |  | TRUE
173 | bus_LV_3851-55_0_3_node_144 | 0.4 | n |  | TRUE
174 | bus_LV_3851-55_0_3_node_145 | 0.4 | n |  | TRUE
175 | bus_LV_3851-55_0_3_node_146 | 0.4 | n |  | TRUE
176 | bus_LV_3851-55_0_3_node_147 | 0.4 | n |  | TRUE
177 | bus_LV_3851-55_0_3_node_148 | 0.4 | n |  | TRUE
178 | bus_MV_239_0_node_57 | 20 | n |  | TRUE

## load
| name | bus | p_mw | q_mvar | const_z_percent | const_i_percent | sn_mva | scaling | in_service | type
0 | LV_3851-55_0_3_load_0 | 0 | 0.00025384 | 6.3619e-05 | 0 | 0 |  | 1 | TRUE | wye
1 | LV_3851-55_0_3_load_1 | 1 | 0.00050048 | 0.00012543 | 0 | 0 |  | 1 | TRUE | wye
2 | LV_3851-55_0_3_load_5 | 4 | 0.00062612 | 0.00015692 | 0 | 0 |  | 1 | TRUE | wye
3 | LV_3851-55_0_3_load_94 | 6 | 0.0022681 | 0.00056845 | 0 | 0 |  | 1 | TRUE | wye
4 | LV_3851-55_0_3_load_122 | 7 | 0.00055182 | 0.0001383 | 0 | 0 |  | 1 | TRUE | wye
5 | LV_3851-55_0_3_load_39 | 8 | 0.0011667 | 0.00029241 | 0 | 0 |  | 1 | TRUE | wye
6 | LV_3851-55_0_3_load_7 | 10 | 0.00016701 | 4.1857e-05 | 0 | 0 |  | 1 | TRUE | wye
7 | LV_3851-55_0_3_load_162 | 11 | 0.00011373 | 2.8504e-05 | 0 | 0 |  | 1 | TRUE | wye
8 | LV_3851-55_0_3_load_37 | 12 | 0.0036933 | 0.00092562 | 0 | 0 |  | 1 | TRUE | wye
9 | LV_3851-55_0_3_load_16 | 14 | 0.00011134 | 2.7903e-05 | 0 | 0 |  | 1 | TRUE | wye
10 | LV_3851-55_0_3_load_13 | 15 | 0.00044967 | 0.0001127 | 0 | 0 |  | 1 | TRUE | wye
11 | LV_3851-55_0_3_load_10 | 16 | 0.00042764 | 0.00010718 | 0 | 0 |  | 1 | TRUE | wye
12 | LV_3851-55_0_3_load_15 | 17 | 0.00013183 | 3.304e-05 | 0 | 0 |  | 1 | TRUE | wye
13 | LV_3851-55_0_3_load_17 | 18 | 0.00022924 | 5.7453e-05 | 0 | 0 |  | 1 | TRUE | wye
14 | LV_3851-55_0_3_load_169 | 19 | 0.00070485 | 0.00017665 | 0 | 0 |  | 1 | TRUE | wye
15 | LV_3851-55_0_3_load_168 | 20 | 0.00041758 | 0.00010465 | 0 | 0 |  | 1 | TRUE | wye
16 | LV_3851-55_0_3_load_8 | 21 | 0.00011431 | 2.865e-05 | 0 | 0 |  | 1 | TRUE | wye
17 | LV_3851-55_0_3_load_151 | 22 | 0.0002511 | 6.2932e-05 | 0 | 0 |  | 1 | TRUE | wye
18 | LV_3851-55_0_3_load_14 | 23 | 0.00039605 | 9.926e-05 | 0 | 0 |  | 1 | TRUE | wye
19 | LV_3851-55_0_3_load_121 | 24 | 0.0018909 | 0.0004739 | 0 | 0 |  | 1 | TRUE | wye
20 | LV_3851-55_0_3_load_11 | 25 | 0.00010025 | 2.5125e-05 | 0 | 0 |  | 1 | TRUE | wye
21 | LV_3851-55_0_3_load_167 | 26 | 0.0004647 | 0.00011646 | 0 | 0 |  | 1 | TRUE | wye
22 | LV_3851-55_0_3_load_18 | 27 | 0.0001487 | 3.7267e-05 | 0 | 0 |  | 1 | TRUE | wye
23 | LV_3851-55_0_3_load_101 | 28 | 0.0015598 | 0.00039093 | 0 | 0 |  | 1 | TRUE | wye
24 | LV_3851-55_0_3_load_112 | 29 | 0.00041631 | 0.00010434 | 0 | 0 |  | 1 | TRUE | wye
25 | LV_3851-55_0_3_load_117 | 30 | 0.00027123 | 6.7976e-05 | 0 | 0 |  | 1 | TRUE | wye
26 | LV_3851-55_0_3_load_99 | 31 | 0.0013128 | 0.00032902 | 0 | 0 |  | 1 | TRUE | wye
27 | LV_3851-55_0_3_load_154 | 32 | 0.00027168 | 6.809e-05 | 0 | 0 |  | 1 | TRUE | wye
28 | LV_3851-55_0_3_load_19 | 33 | 0.0012333 | 0.00030908 | 0 | 0 |  | 1 | TRUE | wye
29 | LV_3851-55_0_3_load_20 | 34 | 0.00042235 | 0.00010585 | 0 | 0 |  | 1 | TRUE | wye
30 | LV_3851-55_0_3_load_31 | 38 | 0.00026631 | 6.6743e-05 | 0 | 0 |  | 1 | TRUE | wye
31 | LV_3851-55_0_3_load_42 | 41 | 0.0006231 | 0.00015616 | 0 | 0 |  | 1 | TRUE | wye
32 | LV_3851-55_0_3_load_51 | 43 | 0.0065625 | 0.0016447 | 0 | 0 |  | 1 | TRUE | wye
33 | LV_3851-55_0_3_load_32 | 45 | 0.00021402 | 5.3639e-05 | 0 | 0 |  | 1 | TRUE | wye
34 | LV_3851-55_0_3_load_41 | 46 | 0.0055419 | 0.0013889 | 0 | 0 |  | 1 | TRUE | wye
35 | LV_3851-55_0_3_load_48 | 47 | 0.0045075 | 0.0011297 | 0 | 0 |  | 1 | TRUE | wye
36 | LV_3851-55_0_3_load_45 | 48 | 0.0022795 | 0.00057129 | 0 | 0 |  | 1 | TRUE | wye
37 | LV_3851-55_0_3_load_36 | 50 | 0.0017324 | 0.00043418 | 0 | 0 |  | 1 | TRUE | wye
38 | LV_3851-55_0_3_load_26 | 51 | 0.00028225 | 7.0739e-05 | 0 | 0 |  | 1 | TRUE | wye
39 | LV_3851-55_0_3_load_27 | 52 | 0.00020754 | 5.2013e-05 | 0 | 0 |  | 1 | TRUE | wye
40 | LV_3851-55_0_3_load_29 | 54 | 0.00069012 | 0.00017296 | 0 | 0 |  | 1 | TRUE | wye
41 | LV_3851-55_0_3_load_33 | 56 | 0.00026474 | 6.6351e-05 | 0 | 0 |  | 1 | TRUE | wye
42 | LV_3851-55_0_3_load_183 | 57 | 0.00057214 | 0.00014339 | 0 | 0 |  | 1 | TRUE | wye
43 | LV_3851-55_0_3_load_184 | 58 | 0.00013069 | 3.2754e-05 | 0 | 0 |  | 1 | TRUE | wye
44 | LV_3851-55_0_3_load_34 | 59 | 0.002543 | 0.00063733 | 0 | 0 |  | 1 | TRUE | wye
45 | LV_3851-55_0_3_load_35 | 60 | 0.0045358 | 0.0011368 | 0 | 0 |  | 1 | TRUE | wye
46 | LV_3851-55_0_3_load_70 | 61 | 0.0053667 | 0.001345 | 0 | 0 |  | 1 | TRUE | wye
47 | LV_3851-55_0_3_load_71 | 62 | 0.0033898 | 0.00084956 | 0 | 0 |  | 1 | TRUE | wye
48 | LV_3851-55_0_3_load_177 | 64 | 0.0020377 | 0.0005107 | 0 | 0 |  | 1 | TRUE | wye
49 | LV_3851-55_0_3_load_163 | 65 | 0.00023161 | 5.8048e-05 | 0 | 0 |  | 1 | TRUE | wye
50 | LV_3851-55_0_3_load_164 | 66 | 0.00034101 | 8.5465e-05 | 0 | 0 |  | 1 | TRUE | wye
51 | LV_3851-55_0_3_load_165 | 67 | 0.00017995 | 4.5101e-05 | 0 | 0 |  | 1 | TRUE | wye
52 | LV_3851-55_0_3_load_166 | 68 | 0.00012358 | 3.0973e-05 | 0 | 0 |  | 1 | TRUE | wye
53 | LV_3851-55_0_3_load_98 | 69 | 0.0052072 | 0.001305 | 0 | 0 |  | 1 | TRUE | wye
54 | LV_3851-55_0_3_load_43 | 70 | 0.0055178 | 0.0013829 | 0 | 0 |  | 1 | TRUE | wye
55 | LV_3851-55_0_3_load_44 | 71 | 0.0037267 | 0.00093401 | 0 | 0 |  | 1 | TRUE | wye
56 | LV_3851-55_0_3_load_60 | 72 | 0.004124 | 0.0010336 | 0 | 0 |  | 1 | TRUE | wye
57 | LV_3851-55_0_3_load_59 | 73 | 0.0029581 | 0.00074136 | 0 | 0 |  | 1 | TRUE | wye
58 | LV_3851-55_0_3_load_58 | 76 | 0.0039347 | 0.00098613 | 0 | 0 |  | 1 | TRUE | wye
59 | LV_3851-55_0_3_load_102 | 77 | 0.0040306 | 0.0010102 | 0 | 0 |  | 1 | TRUE | wye
60 | LV_3851-55_0_3_load_64 | 78 | 0.0032605 | 0.00081715 | 0 | 0 |  | 1 | TRUE | wye
61 | LV_3851-55_0_3_load_182 | 80 | 0.0010191 | 0.00025541 | 0 | 0 |  | 1 | TRUE | wye
62 | LV_3851-55_0_3_load_57 | 82 | 0.004517 | 0.0011321 | 0 | 0 |  | 1 | TRUE | wye
63 | LV_3851-55_0_3_load_56 | 84 | 0.0058632 | 0.0014695 | 0 | 0 |  | 1 | TRUE | wye
64 | LV_3851-55_0_3_load_52 | 85 | 0.0034782 | 0.00087171 | 0 | 0 |  | 1 | TRUE | wye
65 | LV_3851-55_0_3_load_53 | 86 | 0.0045883 | 0.0011499 | 0 | 0 |  | 1 | TRUE | wye
66 | LV_3851-55_0_3_load_63 | 87 | 0.00098681 | 0.00024732 | 0 | 0 |  | 1 | TRUE | wye
67 | LV_3851-55_0_3_load_92 | 88 | 0.0054377 | 0.0013628 | 0 | 0 |  | 1 | TRUE | wye
68 | LV_3851-55_0_3_load_83 | 89 | 0.0087284 | 0.0021876 | 0 | 0 |  | 1 | TRUE | wye
69 | LV_3851-55_0_3_load_93 | 90 | 0.0014215 | 0.00035627 | 0 | 0 |  | 1 | TRUE | wye
70 | LV_3851-55_0_3_load_61 | 91 | 0.0037862 | 0.00094891 | 0 | 0 |  | 1 | TRUE | wye
71 | LV_3851-55_0_3_load_62 | 92 | 0.0037514 | 0.00094019 | 0 | 0 |  | 1 | TRUE | wye
72 | LV_3851-55_0_3_load_72 | 93 | 0.0031947 | 0.00080067 | 0 | 0 |  | 1 | TRUE | wye
73 | LV_3851-55_0_3_load_65 | 94 | 0.00071602 | 0.00017945 | 0 | 0 |  | 1 | TRUE | wye
74 | LV_3851-55_0_3_load_66 | 95 | 0.00068884 | 0.00017264 | 0 | 0 |  | 1 | TRUE | wye
75 | LV_3851-55_0_3_load_67 | 96 | 0.0020857 | 0.00052272 | 0 | 0 |  | 1 | TRUE | wye
76 | LV_3851-55_0_3_load_69 | 98 | 0.00029116 | 7.2972e-05 | 0 | 0 |  | 1 | TRUE | wye
77 | LV_3851-55_0_3_load_84 | 103 | 0.00026975 | 6.7605e-05 | 0 | 0 |  | 1 | TRUE | wye
78 | LV_3851-55_0_3_load_82 | 104 | 0.0018862 | 0.00047272 | 0 | 0 |  | 1 | TRUE | wye
79 | LV_3851-55_0_3_load_81 | 105 | 0.0010484 | 0.00026275 | 0 | 0 |  | 1 | TRUE | wye
80 | LV_3851-55_0_3_load_149 | 107 | 0.00023863 | 5.9807e-05 | 0 | 0 |  | 1 | TRUE | wye
81 | LV_3851-55_0_3_load_129 | 108 | 0.00059283 | 0.00014858 | 0 | 0 |  | 1 | TRUE | wye
82 | LV_3851-55_0_3_load_73 | 109 | 0.00074196 | 0.00018595 | 0 | 0 |  | 1 | TRUE | wye
83 | LV_3851-55_0_3_load_74 | 110 | 0.00060554 | 0.00015176 | 0 | 0 |  | 1 | TRUE | wye
84 | LV_3851-55_0_3_load_76 | 111 | 0.00062766 | 0.00015731 | 0 | 0 |  | 1 | TRUE | wye
85 | LV_3851-55_0_3_load_89 | 112 | 0.0035204 | 0.0008823 | 0 | 0 |  | 1 | TRUE | wye
86 | LV_3851-55_0_3_load_90 | 113 | 0.0031983 | 0.00080156 | 0 | 0 |  | 1 | TRUE | wye
87 | LV_3851-55_0_3_load_80 | 114 | 0.00075258 | 0.00018861 | 0 | 0 |  | 1 | TRUE | wye
88 | LV_3851-55_0_3_load_86 | 116 | 0.00037718 | 9.4529e-05 | 0 | 0 |  | 1 | TRUE | wye
89 | LV_3851-55_0_3_load_87 | 117 | 0.00023447 | 5.8762e-05 | 0 | 0 |  | 1 | TRUE | wye
90 | LV_3851-55_0_3_load_88 | 118 | 0.00038024 | 9.5298e-05 | 0 | 0 |  | 1 | TRUE | wye
91 | LV_3851-55_0_3_load_123 | 119 | 0.00018033 | 4.5196e-05 | 0 | 0 |  | 1 | TRUE | wye
92 | LV_3851-55_0_3_load_96 | 121 | 0.0029832 | 0.00074766 | 0 | 0 |  | 1 | TRUE | wye
93 | LV_3851-55_0_3_load_124 | 123 | 0.00050822 | 0.00012737 | 0 | 0 |  | 1 | TRUE | wye
94 | LV_3851-55_0_3_load_125 | 124 | 0.00057508 | 0.00014413 | 0 | 0 |  | 1 | TRUE | wye
95 | LV_3851-55_0_3_load_126 | 125 | 0.00040485 | 0.00010147 | 0 | 0 |  | 1 | TRUE | wye
96 | LV_3851-55_0_3_load_127 | 126 | 0.00034209 | 8.5737e-05 | 0 | 0 |  | 1 | TRUE | wye
97 | LV_3851-55_0_3_load_128 | 127 | 0.00033558 | 8.4104e-05 | 0 | 0 |  | 1 | TRUE | wye
98 | LV_3851-55_0_3_load_132 | 129 | 0.00026558 | 6.656e-05 | 0 | 0 |  | 1 | TRUE | wye
99 | LV_3851-55_0_3_load_134 | 131 | 0.0002365 | 5.9273e-05 | 0 | 0 |  | 1 | TRUE | wye
100 | LV_3851-55_0_3_load_95 | 132 | 0.0024356 | 0.00061042 | 0 | 0 |  | 1 | TRUE | wye
101 | LV_3851-55_0_3_load_179 | 133 | 0.00068782 | 0.00017238 | 0 | 0 |  | 1 | TRUE | wye
102 | LV_3851-55_0_3_load_181 | 134 | 0.00091693 | 0.00022981 | 0 | 0 |  | 1 | TRUE | wye
103 | LV_3851-55_0_3_load_103 | 136 | 0.00071616 | 0.00017949 | 0 | 0 |  | 1 | TRUE | wye
104 | LV_3851-55_0_3_load_104 | 137 | 0.0012976 | 0.00032522 | 0 | 0 |  | 1 | TRUE | wye
105 | LV_3851-55_0_3_load_176 | 140 | 0.00038552 | 9.662e-05 | 0 | 0 |  | 1 | TRUE | wye
106 | LV_3851-55_0_3_load_107 | 141 | 0.00040643 | 0.00010186 | 0 | 0 |  | 1 | TRUE | wye
107 | LV_3851-55_0_3_load_175 | 142 | 0.00042873 | 0.00010745 | 0 | 0 |  | 1 | TRUE | wye
108 | LV_3851-55_0_3_load_111 | 144 | 0.00037239 | 9.3331e-05 | 0 | 0 |  | 1 | TRUE | wye
109 | LV_3851-55_0_3_load_178 | 145 | 0.00030633 | 7.6772e-05 | 0 | 0 |  | 1 | TRUE | wye
110 | LV_3851-55_0_3_load_119 | 148 | 0.0033553 | 0.00084093 | 0 | 0 |  | 1 | TRUE | wye
111 | LV_3851-55_0_3_load_115 | 149 | 0.0013812 | 0.00034616 | 0 | 0 |  | 1 | TRUE | wye
112 | LV_3851-55_0_3_load_118 | 150 | 0.0009949 | 0.00024934 | 0 | 0 |  | 1 | TRUE | wye
113 | LV_3851-55_0_3_load_120 | 151 | 0.0010127 | 0.00025382 | 0 | 0 |  | 1 | TRUE | wye
114 | LV_3851-55_0_3_load_170 | 152 | 0.00028267 | 7.0844e-05 | 0 | 0 |  | 1 | TRUE | wye
115 | LV_3851-55_0_3_load_171 | 153 | 0.00062874 | 0.00015758 | 0 | 0 |  | 1 | TRUE | wye
116 | LV_3851-55_0_3_load_173 | 155 | 0.0010481 | 0.00026267 | 0 | 0 |  | 1 | TRUE | wye
117 | LV_3851-55_0_3_load_152 | 156 | 0.00026334 | 6.6e-05 | 0 | 0 |  | 1 | TRUE | wye
118 | LV_3851-55_0_3_load_153 | 157 | 0.00010129 | 2.5385e-05 | 0 | 0 |  | 1 | TRUE | wye
119 | LV_3851-55_0_3_load_156 | 159 | 0.00024149 | 6.0524e-05 | 0 | 0 |  | 1 | TRUE | wye
120 | LV_3851-55_0_3_load_157 | 160 | 0.00010251 | 2.5692e-05 | 0 | 0 |  | 1 | TRUE | wye
121 | LV_3851-55_0_3_load_158 | 161 | 0.00021052 | 5.2762e-05 | 0 | 0 |  | 1 | TRUE | wye
122 | LV_3851-55_0_3_load_159 | 163 | 0.00010087 | 2.5281e-05 | 0 | 0 |  | 1 | TRUE | wye
123 | LV_3851-55_0_3_load_161 | 164 | 0.0002151 | 5.3908e-05 | 0 | 0 |  | 1 | TRUE | wye
124 | LV_3851-55_0_3_load_136 | 165 | 8.1296e-05 | 2.0375e-05 | 0 | 0 |  | 1 | TRUE | wye
125 | LV_3851-55_0_3_load_137 | 166 | 0.00011638 | 2.9167e-05 | 0 | 0 |  | 1 | TRUE | wye
126 | LV_3851-55_0_3_load_139 | 168 | 0.00016346 | 4.0968e-05 | 0 | 0 |  | 1 | TRUE | wye
127 | LV_3851-55_0_3_load_150 | 171 | 0.00049675 | 0.0001245 | 0 | 0 |  | 1 | TRUE | wye
128 | LV_3851-55_0_3_load_143 | 172 | 0.00011129 | 2.7891e-05 | 0 | 0 |  | 1 | TRUE | wye
129 | LV_3851-55_0_3_load_144 | 173 | 0.00026002 | 6.5167e-05 | 0 | 0 |  | 1 | TRUE | wye
130 | LV_3851-55_0_3_load_145 | 174 | 0.00041775 | 0.0001047 | 0 | 0 |  | 1 | TRUE | wye
131 | LV_3851-55_0_3_load_146 | 175 | 0.0003738 | 9.3683e-05 | 0 | 0 |  | 1 | TRUE | wye
132 | LV_3851-55_0_3_load_148 | 177 | 0.0001627 | 4.0776e-05 | 0 | 0 |  | 1 | TRUE | wye

## ext_grid
| name | bus | vm_pu | va_degree | slack_weight | in_service
0 |  | 78 | 1 | 0 | 1 | TRUE

## line
| name | std_type | from_bus | to_bus | length_km | r_ohm_per_km | x_ohm_per_km | c_nf_per_km | g_us_per_km | max_i_ka | df | parallel | type | in_service
0 | LV_3851-55_0_3_line_0 |  | 0 | 1 | 0.2093 | 0.125 | 0.08 | 261 | 0 | 0.364 | 1 | 1 | cs | TRUE
1 | LV_3851-55_0_3_line_1 |  | 0 | 2 | 0.11125 | 0.125 | 0.08 | 261 | 0 | 0.364 | 1 | 1 | cs | TRUE
2 | LV_3851-55_0_3_line_2 |  | 1 | 3 | 0.0081588 | 0.125 | 0.08 | 261 | 0 | 0.364 | 1 | 1 | cs | TRUE
3 | LV_3851-55_0_3_line_3 |  | 2 | 4 | 0.10395 | 0.125 | 0.08 | 261 | 0 | 0.364 | 1 | 1 | cs | TRUE
4 | LV_3851-55_0_3_line_4 |  | 2 | 5 | 0.04724 | 0.125 | 0.08 | 261 | 0 | 0.364 | 1 | 1 | cs | TRUE
5 | LV_3851-55_0_3_line_5 |  | 3 | 9 | 0.008843 | 0.125 | 0.08 | 261 | 0 | 0.364 | 1 | 1 | cs | TRUE
6 | LV_3851-55_0_3_line_6 |  | 3 | 10 | 0.087588 | 0.125 | 0.08 | 261 | 0 | 0.364 | 1 | 1 | cs | TRUE
7 | LV_3851-55_0_3_line_7 |  | 4 | 16 | 0.021874 | 0.125 | 0.08 | 261 | 0 | 0.364 | 1 | 1 | cs | TRUE
8 | LV_3851-55_0_3_line_8 |  | 5 | 17 | 0.030836 | 0.125 | 0.08 | 261 | 0 | 0.364 | 1 | 1 | cs | TRUE
9 | LV_3851-55_0_3_line_9 |  | 5 | 18 | 0.090306 | 0.125 | 0.08 | 261 | 0 | 0.364 | 1 | 1 | cs | TRUE
10 | LV_3851-55_0_3_line_10 |  | 6 | 7 | 0.018273 | 0.125 | 0.08 | 261 | 0 | 0.364 | 1 | 1 | cs | TRUE
11 | LV_3851-55_0_3_line_11 |  | 6 | 8 | 0.18613 | 0.125 | 0.08 | 261 | 0 | 0.364 | 1 | 1 | cs | TRUE
12 | LV_3851-55_0_3_line_12 |  | 7 | 24 | 0.0019252 | 0.125 | 0.08 | 261 | 0 | 0.364 | 1 | 1 | cs | TRUE
13 | LV_3851-55_0_3_line_13 |  | 8 | 11 | 0.25411 | 0.125 | 0.08 | 261 | 0 | 0.364 | 1 | 1 | cs | TRUE
14 | LV_3851-55_0_3_line_14 |  | 8 | 12 | 0.11556 | 0.125 | 0.08 | 261 | 0 | 0.364 | 1 | 1 | cs | TRUE
15 | LV_3851-55_0_3_line_15 |  | 9 | 19 | 0.013039 | 0.125 | 0.08 | 261 | 0 | 0.364 | 1 | 1 | cs | TRUE
16 | LV_3851-55_0_3_line_16 |  | 9 | 20 | 0.013157 | 0.125 | 0.08 | 261 | 0 | 0.364 | 1 | 1 | cs | TRUE
17 | LV_3851-55_0_3_line_17 |  | 10 | 21 | 0.030862 | 0.125 | 0.08 | 261 | 0 | 0.364 | 1 | 1 | cs | TRUE
18 | LV_3851-55_0_3_line_18 |  | 11 | 65 | 0.0098858 | 0.125 | 0.08 | 261 | 0 | 0.364 | 1 | 1 | cs | TRUE
19 | LV_3851-55_0_3_line_19 |  | 11 | 66 | 0.031958 | 0.125 | 0.08 | 261 | 0 | 0.364 | 1 | 1 | cs | TRUE
20 | LV_3851-55_0_3_line_20 |  | 12 | 50 | 0.005442 | 0.125 | 0.08 | 261 | 0 | 0.364 | 1 | 1 | cs | TRUE
21 | LV_3851-55_0_3_line_21 |  | 13 | 14 | 0.086442 | 0.125 | 0.08 | 261 | 0 | 0.364 | 1 | 1 | cs | TRUE
22 | LV_3851-55_0_3_line_22 |  | 13 | 15 | 0.06324 | 0.125 | 0.08 | 261 | 0 | 0.364 | 1 | 1 | cs | TRUE
23 | LV_3851-55_0_3_line_23 |  | 14 | 22 | 0.20166 | 0.125 | 0.08 | 261 | 0 | 0.364 | 1 | 1 | cs | TRUE
24 | LV_3851-55_0_3_line_24 |  | 15 | 23 | 0.021215 | 0.125 | 0.08 | 261 | 0 | 0.364 | 1 | 1 | cs | TRUE
25 | LV_3851-55_0_3_line_25 |  | 16 | 25 | 0.18396 | 0.125 | 0.08 | 261 | 0 | 0.364 | 1 | 1 | cs | TRUE
26 | LV_3851-55_0_3_line_26 |  | 17 | 23 | 0.0057377 | 0.125 | 0.08 | 261 | 0 | 0.364 | 1 | 1 | cs | TRUE
27 | LV_3851-55_0_3_line_27 |  | 20 | 26 | 0.017223 | 0.125 | 0.08 | 261 | 0 | 0.364 | 1 | 1 | cs | TRUE
28 | LV_3851-55_0_3_line_28 |  | 22 | 32 | 0.35891 | 0.125 | 0.08 | 261 | 0 | 0.364 | 1 | 1 | cs | TRUE
29 | LV_3851-55_0_3_line_29 |  | 25 | 27 | 0.13293 | 0.125 | 0.08 | 261 | 0 | 0.364 | 1 | 1 | cs | TRUE
30 | LV_3851-55_0_3_line_30 |  | 26 | 68 | 0.082498 | 0.125 | 0.08 | 261 | 0 | 0.364 | 1 | 1 | cs | TRUE
31 | LV_3851-55_0_3_line_31 |  | 28 | 29 | 0.091738 | 0.125 | 0.08 | 261 | 0 | 0.364 | 1 | 1 | cs | TRUE
32 | LV_3851-55_0_3_line_32 |  | 28 | 30 | 0.12145 | 0.125 | 0.08 | 261 | 0 | 0.364 | 1 | 1 | cs | TRUE
33 | LV_3851-55_0_3_line_33 |  | 28 | 31 | 0.14657 | 0.125 | 0.08 | 261 | 0 | 0.364 | 1 | 1 | cs | TRUE
34 | LV_3851-55_0_3_line_34 |  | 30 | 149 | 0.16949 | 0.125 | 0.08 | 261 | 0 | 0.364 | 1 | 1 | cs | TRUE
35 | LV_3851-55_0_3_line_35 |  | 31 | 69 | 0.030883 | 0.125 | 0.08 | 261 | 0 | 0.364 | 1 | 1 | cs | TRUE
36 | LV_3851-55_0_3_line_36 |  | 32 | 156 | 0.031788 | 0.125 | 0.08 | 261 | 0 | 0.364 | 1 | 1 | cs | TRUE
37 | LV_3851-55_0_3_line_37 |  | 33 | 34 | 0.0080839 | 0.125 | 0.08 | 261 | 0 | 0.364 | 1 | 1 | cs | TRUE
38 | LV_3851-55_0_3_line_38 |  | 33 | 35 | 0.14364 | 0.125 | 0.08 | 261 | 0 | 0.364 | 1 | 1 | cs | TRUE
39 | LV_3851-55_0_3_line_39 |  | 35 | 36 | 0.025168 | 0.125 | 0.08 | 261 | 0 | 0.364 | 1 | 1 | cs | TRUE
40 | LV_3851-55_0_3_line_40 |  | 35 | 37 | 0.10065 | 0.125 | 0.08 | 261 | 0 | 0.364 | 1 | 1 | cs | TRUE
41 | LV_3851-55_0_3_line_41 |  | 36 | 38 | 0.081328 | 0.125 | 0.08 | 261 | 0 | 0.364 | 1 | 1 | cs | TRUE
42 | LV_3851-55_0_3_line_42 |  | 37 | 43 | 0.049918 | 0.125 | 0.08 | 261 | 0 | 0.364 | 1 | 1 | cs | TRUE
43 | LV_3851-55_0_3_line_43 |  | 38 | 45 | 0.090211 | 0.125 | 0.08 | 261 | 0 | 0.364 | 1 | 1 | cs | TRUE
44 | LV_3851-55_0_3_line_44 |  | 39 | 40 | 0.067672 | 0.125 | 0.08 | 261 | 0 | 0.364 | 1 | 1 | cs | TRUE
45 | LV_3851-55_0_3_line_45 |  | 39 | 41 | 0.015442 | 0.125 | 0.08 | 261 | 0 | 0.364 | 1 | 1 | cs | TRUE
46 | LV_3851-55_0_3_line_46 |  | 39 | 42 | 0.007555 | 0.125 | 0.08 | 261 | 0 | 0.364 | 1 | 1 | cs | TRUE
47 | LV_3851-55_0_3_line_47 |  | 40 | 44 | 0.090294 | 0.125 | 0.08 | 261 | 0 | 0.364 | 1 | 1 | cs | TRUE
48 | LV_3851-55_0_3_line_48 |  | 40 | 43 | 0.025749 | 0.125 | 0.08 | 261 | 0 | 0.364 | 1 | 1 | cs | TRUE
49 | LV_3851-55_0_3_line_49 |  | 41 | 46 | 0.0072614 | 0.125 | 0.08 | 261 | 0 | 0.364 | 1 | 1 | cs | TRUE
50 | LV_3851-55_0_3_line_50 |  | 42 | 47 | 0.01377 | 0.125 | 0.08 | 261 | 0 | 0.364 | 1 | 1 | cs | TRUE
51 | LV_3851-55_0_3_line_51 |  | 42 | 48 | 0.0167 | 0.125 | 0.08 | 261 | 0 | 0.364 | 1 | 1 | cs | TRUE
52 | LV_3851-55_0_3_line_52 |  | 44 | 49 | 0.080596 | 0.125 | 0.08 | 261 | 0 | 0.364 | 1 | 1 | cs | TRUE
53 | LV_3851-55_0_3_line_53 |  | 44 | 50 | 0.22622 | 0.125 | 0.08 | 261 | 0 | 0.364 | 1 | 1 | cs | TRUE
54 | LV_3851-55_0_3_line_54 |  | 46 | 70 | 0.0127 | 0.125 | 0.08 | 261 | 0 | 0.364 | 1 | 1 | cs | TRUE
55 | LV_3851-55_0_3_line_55 |  | 47 | 76 | 0.011336 | 0.125 | 0.08 | 261 | 0 | 0.364 | 1 | 1 | cs | TRUE
56 | LV_3851-55_0_3_line_56 |  | 48 | 74 | 0.0096549 | 0.125 | 0.08 | 261 | 0 | 0.364 | 1 | 2 | cs | TRUE
57 | LV_3851-55_0_3_line_57 |  | 49 | 63 | 0.028048 | 0.125 | 0.08 | 261 | 0 | 0.364 | 1 | 1 | cs | TRUE
58 | LV_3851-55_0_3_line_58 |  | 49 | 64 | 0.05608 | 0.125 | 0.08 | 261 | 0 | 0.364 | 1 | 1 | cs | TRUE
59 | LV_3851-55_0_3_line_59 |  | 51 | 52 | 0.01647 | 0.125 | 0.08 | 261 | 0 | 0.364 | 1 | 1 | cs | TRUE
60 | LV_3851-55_0_3_line_60 |  | 51 | 53 | 0.10947 | 0.125 | 0.08 | 261 | 0 | 0.364 | 1 | 1 | cs | TRUE
61 | LV_3851-55_0_3_line_61 |  | 52 | 54 | 0.030498 | 0.125 | 0.08 | 261 | 0 | 0.364 | 1 | 1 | cs | TRUE
62 | LV_3851-55_0_3_line_62 |  | 53 | 55 | 0.010928 | 0.125 | 0.08 | 261 | 0 | 0.364 | 1 | 1 | cs | TRUE
63 | LV_3851-55_0_3_line_63 |  | 54 | 56 | 0.021199 | 0.125 | 0.08 | 261 | 0 | 0.364 | 1 | 1 | cs | TRUE
64 | LV_3851-55_0_3_line_64 |  | 55 | 57 | 0.096163 | 0.125 | 0.08 | 261 | 0 | 0.364 | 1 | 1 | cs | TRUE
65 | LV_3851-55_0_3_line_65 |  | 55 | 58 | 0.030293 | 0.125 | 0.08 | 261 | 0 | 0.364 | 1 | 1 | cs | TRUE
66 | LV_3851-55_0_3_line_66 |  | 56 | 59 | 0.019943 | 0.125 | 0.08 | 261 | 0 | 0.364 | 1 | 1 | cs | TRUE
67 | LV_3851-55_0_3_line_67 |  | 59 | 60 | 0.0084952 | 0.125 | 0.08 | 261 | 0 | 0.364 | 1 | 1 | cs | TRUE
68 | LV_3851-55_0_3_line_68 |  | 60 | 61 | 0.014215 | 0.125 | 0.08 | 261 | 0 | 0.364 | 1 | 1 | cs | TRUE
69 | LV_3851-55_0_3_line_69 |  | 61 | 62 | 0.0074378 | 0.125 | 0.08 | 261 | 0 | 0.364 | 1 | 1 | cs | TRUE
70 | LV_3851-55_0_3_line_70 |  | 62 | 93 | 0.016302 | 0.125 | 0.08 | 261 | 0 | 0.364 | 1 | 1 | cs | TRUE
71 | LV_3851-55_0_3_line_71 |  | 63 | 69 | 0.09746 | 0.125 | 0.08 | 261 | 0 | 0.364 | 1 | 1 | cs | TRUE
72 | LV_3851-55_0_3_line_72 |  | 65 | 67 | 0.0043124 | 0.125 | 0.08 | 261 | 0 | 0.364 | 1 | 1 | cs | TRUE
73 | LV_3851-55_0_3_line_73 |  | 66 | 68 | 0.044278 | 0.125 | 0.08 | 261 | 0 | 0.364 | 1 | 1 | cs | TRUE
74 | LV_3851-55_0_3_line_74 |  | 70 | 71 | 0.0040813 | 0.125 | 0.08 | 261 | 0 | 0.364 | 1 | 1 | cs | TRUE
75 | LV_3851-55_0_3_line_75 |  | 71 | 72 | 0.02487 | 0.125 | 0.08 | 261 | 0 | 0.364 | 1 | 1 | cs | TRUE
76 | LV_3851-55_0_3_line_76 |  | 72 | 73 | 0.0085344 | 0.125 | 0.08 | 261 | 0 | 0.364 | 1 | 1 | cs | TRUE
77 | LV_3851-55_0_3_line_77 |  | 73 | 91 | 0.0055062 | 0.125 | 0.08 | 261 | 0 | 0.364 | 1 | 1 | cs | TRUE
78 | LV_3851-55_0_3_line_78 |  | 74 | 75 | 0.016566 | 0.125 | 0.08 | 261 | 0 | 0.364 | 1 | 2 | cs | TRUE
79 | LV_3851-55_0_3_line_79 |  | 75 | 77 | 0.012974 | 0.125 | 0.08 | 261 | 0 | 0.364 | 1 | 1 | cs | TRUE
80 | LV_3851-55_0_3_line_80 |  | 75 | 78 | 0.054032 | 0.125 | 0.08 | 261 | 0 | 0.364 | 1 | 2 | cs | TRUE
81 | LV_3851-55_0_3_line_81 |  | 76 | 82 | 0.045854 | 0.125 | 0.08 | 261 | 0 | 0.364 | 1 | 1 | cs | TRUE
82 | LV_3851-55_0_3_line_82 |  | 78 | 83 | 0.018887 | 0.125 | 0.08 | 261 | 0 | 0.364 | 1 | 1 | cs | TRUE
83 | LV_3851-55_0_3_line_83 |  | 79 | 80 | 0.053504 | 0.125 | 0.08 | 261 | 0 | 0.364 | 1 | 1 | cs | TRUE
84 | LV_3851-55_0_3_line_84 |  | 79 | 81 | 0.018804 | 0.125 | 0.08 | 261 | 0 | 0.364 | 1 | 1 | cs | TRUE
85 | LV_3851-55_0_3_line_85 |  | 81 | 84 | 0.052863 | 0.125 | 0.08 | 261 | 0 | 0.364 | 1 | 1 | cs | TRUE
86 | LV_3851-55_0_3_line_86 |  | 81 | 85 | 0.021814 | 0.125 | 0.08 | 261 | 0 | 0.364 | 1 | 1 | cs | TRUE
87 | LV_3851-55_0_3_line_87 |  | 83 | 87 | 0.0041432 | 0.125 | 0.08 | 261 | 0 | 0.364 | 1 | 1 | cs | TRUE
88 | LV_3851-55_0_3_line_88 |  | 83 | 86 | 0.017082 | 0.125 | 0.08 | 261 | 0 | 0.364 | 1 | 1 | cs | TRUE
89 | LV_3851-55_0_3_line_89 |  | 84 | 88 | 0.021963 | 0.125 | 0.08 | 261 | 0 | 0.364 | 1 | 1 | cs | TRUE
90 | LV_3851-55_0_3_line_90 |  | 85 | 86 | 0.032483 | 0.125 | 0.08 | 261 | 0 | 0.364 | 1 | 1 | cs | TRUE
91 | LV_3851-55_0_3_line_91 |  | 87 | 89 | 0.0090559 | 0.125 | 0.08 | 261 | 0 | 0.364 | 1 | 1 | cs | TRUE
92 | LV_3851-55_0_3_line_92 |  | 88 | 90 | 0.010043 | 0.125 | 0.08 | 261 | 0 | 0.364 | 1 | 1 | cs | TRUE
93 | LV_3851-55_0_3_line_93 |  | 90 | 132 | 0.0082681 | 0.125 | 0.08 | 261 | 0 | 0.364 | 1 | 1 | cs | TRUE
94 | LV_3851-55_0_3_line_94 |  | 91 | 92 | 0.012533 | 0.125 | 0.08 | 261 | 0 | 0.364 | 1 | 1 | cs | TRUE
95 | LV_3851-55_0_3_line_95 |  | 92 | 93 | 0.0024298 | 0.125 | 0.08 | 261 | 0 | 0.364 | 1 | 1 | cs | TRUE
96 | LV_3851-55_0_3_line_96 |  | 94 | 95 | 0.0009272 | 0.125 | 0.08 | 261 | 0 | 0.364 | 1 | 1 | cs | TRUE
97 | LV_3851-55_0_3_line_97 |  | 94 | 96 | 0.056222 | 0.125 | 0.08 | 261 | 0 | 0.364 | 1 | 1 | cs | TRUE
98 | LV_3851-55_0_3_line_98 |  | 95 | 97 | 0.01711 | 0.125 | 0.08 | 261 | 0 | 0.364 | 1 | 1 | cs | TRUE
99 | LV_3851-55_0_3_line_99 |  | 96 | 98 | 0.20201 | 0.125 | 0.08 | 261 | 0 | 0.364 | 1 | 1 | cs | TRUE
100 | LV_3851-55_0_3_line_100 |  | 97 | 99 | 0.010403 | 0.125 | 0.08 | 261 | 0 | 0.364 | 1 | 1 | cs | TRUE
101 | LV_3851-55_0_3_line_101 |  | 97 | 100 | 0.054061 | 0.125 | 0.08 | 261 | 0 | 0.364 | 1 | 1 | cs | TRUE
102 | LV_3851-55_0_3_line_102 |  | 98 | 101 | 0.03334 | 0.125 | 0.08 | 261 | 0 | 0.364 | 1 | 1 | cs | TRUE
103 | LV_3851-55_0_3_line_103 |  | 99 | 102 | 0.027351 | 0.125 | 0.08 | 261 | 0 | 0.364 | 1 | 1 | cs | TRUE
104 | LV_3851-55_0_3_line_104 |  | 99 | 103 | 0.063881 | 0.125 | 0.08 | 261 | 0 | 0.364 | 1 | 1 | cs | TRUE
105 | LV_3851-55_0_3_line_105 |  | 100 | 105 | 0.034536 | 0.125 | 0.08 | 261 | 0 | 0.364 | 1 | 1 | cs | TRUE
106 | LV_3851-55_0_3_line_106 |  | 100 | 106 | 0.044473 | 0.125 | 0.08 | 261 | 0 | 0.364 | 1 | 1 | cs | TRUE
107 | LV_3851-55_0_3_line_107 |  | 101 | 107 | 0.032028 | 0.125 | 0.08 | 261 | 0 | 0.364 | 1 | 1 | cs | TRUE
108 | LV_3851-55_0_3_line_108 |  | 101 | 108 | 1.414 | 0.125 | 0.08 | 261 | 0 | 0.364 | 1 | 1 | cs | TRUE
109 | LV_3851-55_0_3_line_109 |  | 102 | 104 | 0.005389 | 0.125 | 0.08 | 261 | 0 | 0.364 | 1 | 1 | cs | TRUE
110 | LV_3851-55_0_3_line_110 |  | 103 | 115 | 0.081297 | 0.125 | 0.08 | 261 | 0 | 0.364 | 1 | 1 | cs | TRUE
111 | LV_3851-55_0_3_line_111 |  | 105 | 114 | 0.059309 | 0.125 | 0.08 | 261 | 0 | 0.364 | 1 | 1 | cs | TRUE
112 | LV_3851-55_0_3_line_112 |  | 106 | 109 | 0.051988 | 0.125 | 0.08 | 261 | 0 | 0.364 | 1 | 1 | cs | TRUE
113 | LV_3851-55_0_3_line_113 |  | 107 | 122 | 0.035153 | 0.125 | 0.08 | 261 | 0 | 0.364 | 1 | 1 | cs | TRUE
114 | LV_3851-55_0_3_line_114 |  | 108 | 127 | 0.060052 | 0.125 | 0.08 | 261 | 0 | 0.364 | 1 | 1 | cs | TRUE
115 | LV_3851-55_0_3_line_115 |  | 109 | 110 | 0.0072205 | 0.125 | 0.08 | 261 | 0 | 0.364 | 1 | 1 | cs | TRUE
116 | LV_3851-55_0_3_line_116 |  | 110 | 111 | 0.066421 | 0.125 | 0.08 | 261 | 0 | 0.364 | 1 | 1 | cs | TRUE
117 | LV_3851-55_0_3_line_117 |  | 111 | 112 | 0.022472 | 0.125 | 0.08 | 261 | 0 | 0.364 | 1 | 1 | cs | TRUE
118 | LV_3851-55_0_3_line_118 |  | 112 | 113 | 0.020836 | 0.125 | 0.08 | 261 | 0 | 0.364 | 1 | 1 | cs | TRUE
119 | LV_3851-55_0_3_line_119 |  | 113 | 120 | 0.022545 | 0.125 | 0.08 | 261 | 0 | 0.364 | 1 | 1 | cs | TRUE
120 | LV_3851-55_0_3_line_120 |  | 115 | 116 | 0.005555 | 0.125 | 0.08 | 261 | 0 | 0.364 | 1 | 1 | cs | TRUE
121 | LV_3851-55_0_3_line_121 |  | 115 | 117 | 0.040438 | 0.125 | 0.08 | 261 | 0 | 0.364 | 1 | 1 | cs | TRUE
122 | LV_3851-55_0_3_line_122 |  | 116 | 118 | 0.12711 | 0.125 | 0.08 | 261 | 0 | 0.364 | 1 | 1 | cs | TRUE
123 | LV_3851-55_0_3_line_123 |  | 117 | 119 | 0.0031351 | 0.125 | 0.08 | 261 | 0 | 0.364 | 1 | 1 | cs | TRUE
124 | LV_3851-55_0_3_line_124 |  | 120 | 121 | 0.035544 | 0.125 | 0.08 | 261 | 0 | 0.364 | 1 | 1 | cs | TRUE
125 | LV_3851-55_0_3_line_125 |  | 121 | 132 | 0.01076 | 0.125 | 0.08 | 261 | 0 | 0.364 | 1 | 1 | cs | TRUE
126 | LV_3851-55_0_3_line_126 |  | 122 | 170 | 0.021065 | 0.125 | 0.08 | 261 | 0 | 0.364 | 1 | 1 | cs | TRUE
127 | LV_3851-55_0_3_line_127 |  | 122 | 167 | 0.017425 | 0.125 | 0.08 | 261 | 0 | 0.364 | 1 | 1 | cs | TRUE
128 | LV_3851-55_0_3_line_128 |  | 123 | 124 | 0.0072408 | 0.125 | 0.08 | 261 | 0 | 0.364 | 1 | 1 | cs | TRUE
129 | LV_3851-55_0_3_line_129 |  | 123 | 125 | 0.0096722 | 0.125 | 0.08 | 261 | 0 | 0.364 | 1 | 1 | cs | TRUE
130 | LV_3851-55_0_3_line_130 |  | 124 | 126 | 0.0090707 | 0.125 | 0.08 | 261 | 0 | 0.364 | 1 | 1 | cs | TRUE
131 | LV_3851-55_0_3_line_131 |  | 125 | 127 | 0.0030756 | 0.125 | 0.08 | 261 | 0 | 0.364 | 1 | 1 | cs | TRUE
132 | LV_3851-55_0_3_line_132 |  | 126 | 128 | 0.055898 | 0.125 | 0.08 | 261 | 0 | 0.364 | 1 | 1 | cs | TRUE
133 | LV_3851-55_0_3_line_133 |  | 128 | 129 | 0.11513 | 0.125 | 0.08 | 261 | 0 | 0.364 | 1 | 1 | cs | TRUE
134 | LV_3851-55_0_3_line_134 |  | 129 | 130 | 0.12727 | 0.125 | 0.08 | 261 | 0 | 0.364 | 1 | 1 | cs | TRUE
135 | LV_3851-55_0_3_line_135 |  | 130 | 131 | 0.046039 | 0.125 | 0.08 | 261 | 0 | 0.364 | 1 | 1 | cs | TRUE
136 | LV_3851-55_0_3_line_136 |  | 133 | 134 | 0.027227 | 0.125 | 0.08 | 261 | 0 | 0.364 | 1 | 1 | cs | TRUE
137 | LV_3851-55_0_3_line_137 |  | 134 | 135 | 0.28213 | 0.125 | 0.08 | 261 | 0 | 0.364 | 1 | 1 | cs | TRUE
138 | LV_3851-55_0_3_line_138 |  | 135 | 142 | 0.2089 | 0.125 | 0.08 | 261 | 0 | 0.364 | 1 | 1 | cs | TRUE
139 | LV_3851-55_0_3_line_139 |  | 135 | 155 | 0.023829 | 0.125 | 0.08 | 261 | 0 | 0.364 | 1 | 1 | cs | TRUE
140 | LV_3851-55_0_3_line_140 |  | 136 | 137 | 0.038816 | 0.125 | 0.08 | 261 | 0 | 0.364 | 1 | 1 | cs | TRUE
141 | LV_3851-55_0_3_line_141 |  | 136 | 138 | 0.026656 | 0.125 | 0.08 | 261 | 0 | 0.364 | 1 | 1 | cs | TRUE
142 | LV_3851-55_0_3_line_142 |  | 137 | 139 | 0.041479 | 0.125 | 0.08 | 261 | 0 | 0.364 | 1 | 1 | cs | TRUE
143 | LV_3851-55_0_3_line_143 |  | 138 | 140 | 0.13066 | 0.125 | 0.08 | 261 | 0 | 0.364 | 1 | 1 | cs | TRUE
144 | LV_3851-55_0_3_line_144 |  | 138 | 141 | 0.35566 | 0.125 | 0.08 | 261 | 0 | 0.364 | 1 | 1 | cs | TRUE
145 | LV_3851-55_0_3_line_145 |  | 139 | 142 | 0.1648 | 0.125 | 0.08 | 261 | 0 | 0.364 | 1 | 1 | cs | TRUE
146 | LV_3851-55_0_3_line_146 |  | 141 | 143 | 0.057064 | 0.125 | 0.08 | 261 | 0 | 0.364 | 1 | 1 | cs | TRUE
147 | LV_3851-55_0_3_line_147 |  | 143 | 144 | 0.034783 | 0.125 | 0.08 | 261 | 0 | 0.364 | 1 | 1 | cs | TRUE
148 | LV_3851-55_0_3_line_148 |  | 143 | 145 | 0.35728 | 0.125 | 0.08 | 261 | 0 | 0.364 | 1 | 1 | cs | TRUE
149 | LV_3851-55_0_3_line_149 |  | 146 | 147 | 0.007121 | 0.125 | 0.08 | 261 | 0 | 0.364 | 1 | 1 | cs | TRUE
150 | LV_3851-55_0_3_line_150 |  | 146 | 148 | 0.025286 | 0.125 | 0.08 | 261 | 0 | 0.364 | 1 | 1 | cs | TRUE
151 | LV_3851-55_0_3_line_151 |  | 147 | 150 | 0.013066 | 0.125 | 0.08 | 261 | 0 | 0.364 | 1 | 1 | cs | TRUE
152 | LV_3851-55_0_3_line_152 |  | 147 | 149 | 0.030938 | 0.125 | 0.08 | 261 | 0 | 0.364 | 1 | 1 | cs | TRUE
153 | LV_3851-55_0_3_line_153 |  | 150 | 151 | 0.045159 | 0.125 | 0.08 | 261 | 0 | 0.364 | 1 | 1 | cs | TRUE
154 | LV_3851-55_0_3_line_154 |  | 151 | 152 | 0.10473 | 0.125 | 0.08 | 261 | 0 | 0.364 | 1 | 1 | cs | TRUE
155 | LV_3851-55_0_3_line_155 |  | 152 | 153 | 0.065398 | 0.125 | 0.08 | 261 | 0 | 0.364 | 1 | 1 | cs | TRUE
156 | LV_3851-55_0_3_line_156 |  | 152 | 154 | 0.013422 | 0.125 | 0.08 | 261 | 0 | 0.364 | 1 | 1 | cs | TRUE
157 | LV_3851-55_0_3_line_157 |  | 154 | 155 | 0.12834 | 0.125 | 0.08 | 261 | 0 | 0.364 | 1 | 1 | cs | TRUE
158 | LV_3851-55_0_3_line_158 |  | 156 | 157 | 0.0061972 | 0.125 | 0.08 | 261 | 0 | 0.364 | 1 | 1 | cs | TRUE
159 | LV_3851-55_0_3_line_159 |  | 157 | 158 | 0.046737 | 0.125 | 0.08 | 261 | 0 | 0.364 | 1 | 1 | cs | TRUE
160 | LV_3851-55_0_3_line_160 |  | 158 | 159 | 0.023036 | 0.125 | 0.08 | 261 | 0 | 0.364 | 1 | 1 | cs | TRUE
161 | LV_3851-55_0_3_line_161 |  | 158 | 160 | 0.032251 | 0.125 | 0.08 | 261 | 0 | 0.364 | 1 | 1 | cs | TRUE
162 | LV_3851-55_0_3_line_162 |  | 159 | 161 | 0.012967 | 0.125 | 0.08 | 261 | 0 | 0.364 | 1 | 1 | cs | TRUE
163 | LV_3851-55_0_3_line_163 |  | 160 | 162 | 0.012354 | 0.125 | 0.08 | 261 | 0 | 0.364 | 1 | 1 | cs | TRUE
164 | LV_3851-55_0_3_line_164 |  | 161 | 163 | 0.0013207 | 0.125 | 0.08 | 261 | 0 | 0.364 | 1 | 1 | cs | TRUE
165 | LV_3851-55_0_3_line_165 |  | 162 | 164 | 0.15145 | 0.125 | 0.08 | 261 | 0 | 0.364 | 1 | 1 | cs | TRUE
166 | LV_3851-55_0_3_line_166 |  | 165 | 166 | 0.003134 | 0.125 | 0.08 | 261 | 0 | 0.364 | 1 | 1 | cs | TRUE
167 | LV_3851-55_0_3_line_167 |  | 165 | 167 | 0.05881 | 0.125 | 0.08 | 261 | 0 | 0.364 | 1 | 1 | cs | TRUE
168 | LV_3851-55_0_3_line_168 |  | 166 | 168 | 0.13227 | 0.125 | 0.08 | 261 | 0 | 0.364 | 1 | 1 | cs | TRUE
169 | LV_3851-55_0_3_line_169 |  | 168 | 169 | 0.12656 | 0.125 | 0.08 | 261 | 0 | 0.364 | 1 | 1 | cs | TRUE
170 | LV_3851-55_0_3_line_170 |  | 169 | 172 | 0.11535 | 0.125 | 0.08 | 261 | 0 | 0.364 | 1 | 1 | cs | TRUE
171 | LV_3851-55_0_3_line_171 |  | 169 | 173 | 0.029695 | 0.125 | 0.08 | 261 | 0 | 0.364 | 1 | 1 | cs | TRUE
172 | LV_3851-55_0_3_line_172 |  | 170 | 171 | 0.043433 | 0.125 | 0.08 | 261 | 0 | 0.364 | 1 | 1 | cs | TRUE
173 | LV_3851-55_0_3_line_173 |  | 173 | 174 | 0.10665 | 0.125 | 0.08 | 261 | 0 | 0.364 | 1 | 1 | cs | TRUE
174 | LV_3851-55_0_3_line_174 |  | 174 | 175 | 0.028069 | 0.125 | 0.08 | 261 | 0 | 0.364 | 1 | 1 | cs | TRUE
175 | LV_3851-55_0_3_line_175 |  | 175 | 176 | 0.014688 | 0.125 | 0.08 | 261 | 0 | 0.364 | 1 | 1 | cs | TRUE
176 | LV_3851-55_0_3_line_176 |  | 176 | 177 | 0.10179 | 0.125 | 0.08 | 261 | 0 | 0.364 | 1 | 1 | cs | TRUE

## trafo
| name | std_type | hv_bus | lv_bus | sn_mva | vn_hv_kv | vn_lv_kv | vk_percent | vkr_percent | pfe_kw | i0_percent | shift_degree | tap_side | tap_neutral | tap_min | tap_max | tap_step_percent | tap_step_degree | tap_pos | tap_phase_shifter | parallel | df | in_service
0 | LV_3851-55_0_3_trafo_64 | 0.63 MVA 20/0.4 kV | 178 | 78 | 0.63 | 20 | 0.4 | 6 | 1.206 | 1.65 | 0.2619 | 150 | hv | 0 | -2 | 2 | 2.5 | 0 | 0 | FALSE | 1 | 1 | TRUE

## line_geodata
| x0 | y0 | x1 | y1 | x2 | y2 | x3 | y3 | x4 | y4 | x5 | y5 | x6 | y6 | x7 | y7 | x8 | y8 | x9 | y9 | x10 | y10 | x11 | y11 | x12 | y12 | x13 | y13 | x14 | y14 | x15 | y15 | x16 | y16 | x17 | y17 | x18 | y18 | x19 | y19 | x20 | y20 | x21 | y21 | x22 | y22 | x23 | y23 | x24 | y24
0 | 2779379.8583 | 1179117.504 | 2779375.7634 | 1179119.6566 | 2779364.0396 | 1179125.1 | 2779353.6021 | 1179133.2957 | 2779311.8284 | 1179172.7621 | 2779253.9005 | 1179209.6324 | 2779248.6795 | 1179214.9593 | 2779247.1622 | 1179220.1856 | 2779247.548 | 1179227.226 | 2779251.9016 | 1179242.4595 | 2779256.1294 | 1179258.4605
1 | 2779297.2428 | 1179085.5209 | 2779303.2213 | 1179086.8231 | 2779310.8911 | 1179087.3084 | 2779326.546 | 1179085.1521 | 2779335.2704 | 1179085.6579 | 2779364.6634 | 1179092.5099 | 2779376.8272 | 1179097.9121 | 2779384.9418 | 1179102.6927 | 2779387.6606 | 1179106.1217 | 2779387.8896 | 1179110.4771 | 2779386.3127 | 1179114.1112 | 2779379.8583 | 1179117.504
2 | 2779258.2135 | 1179266.3486 | 2779256.1294 | 1179258.4605
3 | 2779297.2428 | 1179085.5209 | 2779292.7898 | 1179084.3422 | 2779208.6916 | 1179031.4669
4 | 2779284.0417 | 1179040.1609 | 2779297.2428 | 1179085.5209
5 | 2779259.504 | 1179275.0955 | 2779258.2135 | 1179266.3486
6 | 2779258.2135 | 1179266.3486 | 2779266.0081 | 1179263.1674 | 2779271.8523 | 1179262.8196 | 2779278.8054 | 1179265.0184 | 2779301.86 | 1179278.487 | 2779312.6387 | 1179286.2166 | 2779327.7227 | 1179307.4655
7 | 2779208.6916 | 1179031.4669 | 2779197.7165 | 1179024.5666 | 2779191.073 | 1179018.6293
8 | 2779284.0417 | 1179040.1609 | 2779288.6322 | 1179029.3323 | 2779292.8631 | 1179016.2129 | 2779292.8209 | 1179010.9237
9 | 2779284.0417 | 1179040.1609 | 2779271.7905 | 1178997.7989 | 2779257.6284 | 1178970.2384 | 2779263.6936 | 1178961.7449 | 2779268.2278 | 1178960.2176
10 | 2778887.5393 | 1179063.8671 | 2778888.8591 | 1179079.3328 | 2778889.1505 | 1179082.0682
11 | 2778889.1505 | 1179082.0682 | 2778889.8206 | 1179088.359 | 2778889.2352 | 1179107.9712 | 2778885.604 | 1179136.8904 | 2778884.5811 | 1179147.0807 | 2778885.3757 | 1179150.6856 | 2778887.3531 | 1179154.1145 | 2778890.2514 | 1179156.6589 | 2778901.784 | 1179161.6965 | 2778905.552 | 1179166.102 | 2778908.3587 | 1179171.7132 | 2778908.0573 | 1179176.1752 | 2778903.6878 | 1179187.311 | 2778896.9337 | 1179193.5488 | 2778882.785 | 1179200.589 | 2778866.5157 | 1179209.5123 | 2778861.8747 | 1179213.867 | 2778854.991 | 1179224.7053 | 2778853.544 | 1179229.9479
12 | 2778887.5393 | 1179063.8671 | 2778887.3756 | 1179061.9489
13 | 2778853.544 | 1179229.9479 | 2779098.3144 | 1179298.2219
14 | 2778821.8989 | 1179338.2447 | 2778822.0757 | 1179338.1983 | 2778824.2205 | 1179334.9926 | 2778824.8525 | 1179327.6489 | 2778823.3686 | 1179322.2884 | 2778822.3579 | 1179314.9068 | 2778823.9048 | 1179304.3207 | 2778829.2023 | 1179291.8001 | 2778839.8747 | 1179263.914 | 2778847.6321 | 1179251.4668 | 2778850.8503 | 1179239.7072 | 2778853.544 | 1179229.9479
15 | 2779259.504 | 1179275.0955 | 2779260.9854 | 1179288.0503
16 | 2779259.504 | 1179275.0955 | 2779246.3604 | 1179274.5072
17 | 2779327.7227 | 1179307.4655 | 2779327.7227 | 1179307.4655 | 2779331.5942 | 1179319.6373 | 2779331.3807 | 1179326.771 | 2779331.0894 | 1179336.5049 | 2779331.5613 | 1179337.6231
18 | 2779098.3144 | 1179298.2219 | 2779098.3396 | 1179298.8036 | 2779101.3205 | 1179307.6167
19 | 2779098.3144 | 1179298.2219 | 2779098.1088 | 1179293.4806 | 2779099.4556 | 1179287.5596 | 2779102.3684 | 1179282.4528 | 2779105.7252 | 1179276.3028 | 2779109.9609 | 1179273.4933 | 2779112.9412 | 1179272.4082
20 | 2778816.6352 | 1179339.6264 | 2778821.8989 | 1179338.2447
21 | 2779336.5319 | 1179018.2092 | 2779343.6932 | 1179012.6958 | 2779354.9478 | 1179006.5821 | 2779359.1848 | 1179002.7162 | 2779361.8003 | 1178998.1011 | 2779363.1201 | 1178994.3704 | 2779364.2059 | 1178986.195 | 2779364.2928 | 1178962.8532 | 2779365.0373 | 1178958.4157 | 2779366.7191 | 1178955.3631 | 2779370.3715 | 1178952.8922 | 2779373.7505 | 1178952.9154 | 2779375.9103 | 1178953.4939
22 | 2779336.5319 | 1179018.2092 | 2779329.5055 | 1179013.5947 | 2779312.3065 | 1178985.0645 | 2779304.8992 | 1178979.1263 | 2779295.155 | 1178986.1754
23 | 2779375.9103 | 1178953.4939 | 2779376.322 | 1178953.6041 | 2779379.0432 | 1178956.1879 | 2779384.8494 | 1178964.7809 | 2779392.0805 | 1178984.0154 | 2779400.6693 | 1179009.7412 | 2779405.8246 | 1179022.7078 | 2779406.6777 | 1179028.1829 | 2779407.0633 | 1179034.456 | 2779408.4512 | 1179037.1334 | 2779410.1986 | 1179038.5314 | 2779411.6175 | 1179038.6406 | 2779413.9482 | 1179038.1766 | 2779415.682 | 1179036.7048 | 2779416.4082 | 1179034.4132 | 2779416.2045 | 1179029.9807 | 2779414.4163 | 1179022.0308 | 2779413.3919 | 1179015.6385 | 2779413.4934 | 1179012.2494 | 2779415.5952 | 1179005.1277 | 2779421.2386 | 1178992.8515 | 2779426.0781 | 1178985.467 | 2779438.0355 | 1178970.6995 | 2779450.8965 | 1178953.3344 | 2779456.1653 | 1178948.5744
24 | 2779295.155 | 1178986.1754 | 2779291.0659 | 1178989.1335 | 2779292.7439 | 1179001.2841 | 2779292.7751 | 1179005.1862
25 | 2779191.073 | 1179018.6293 | 2779093.7407 | 1178862.5324
26 | 2779292.7751 | 1179005.1862 | 2779292.8209 | 1179010.9237
27 | 2779229.2928 | 1179272.6961 | 2779231.1071 | 1179273.3119 | 2779239.2772 | 1179274.1902 | 2779246.3604 | 1179274.5072
28 | 2779456.1653 | 1178948.5744 | 2779785.1012 | 1178804.9782
29 | 2779093.7407 | 1178862.5324 | 2779184.7138 | 1178765.6017
30 | 2779154.1335 | 1179256.2242 | 2779168.9812 | 1179248.877 | 2779175.0097 | 1179247.9896 | 2779179.8927 | 1179249.359 | 2779207.8969 | 1179264.5322 | 2779218.5653 | 1179269.0553 | 2779229.2928 | 1179272.6961
31 | 2778726.3075 | 1178955.2208 | 2778664.7994 | 1178887.1568
32 | 2778726.3075 | 1178955.2208 | 2778605.4117 | 1178943.6242
33 | 2778733.7919 | 1179056.0336 | 2778730.9621 | 1179051.3215 | 2778721.6934 | 1179043.171 | 2778716.2488 | 1179035.7573 | 2778707.6608 | 1179021.1876 | 2778697.0255 | 1179006.5569 | 2778688.2059 | 1178999.7543 | 2778684.3106 | 1178992.6871 | 2778684.5177 | 1178985.7423 | 2778690.7423 | 1178969.5679 | 2778695.8323 | 1178964.0032 | 2778702.5576 | 1178958.4761 | 2778714.1417 | 1178955.1402 | 2778720.7573 | 1178953.2912 | 2778726.3075 | 1178955.2208
34 | 2778605.4117 | 1178943.6242 | 2778602.7754 | 1178925.3506 | 2778601.6519 | 1178908.1453 | 2778602.9632 | 1178884.929 | 2778606.1983 | 1178862.0703 | 2778607.1198 | 1178851.6768 | 2778602.1435 | 1178825.9709 | 2778581.9264 | 1178779.3348
35 | 2778733.7919 | 1179056.0336 | 2778737.212 | 1179061.7287 | 2778738.6333 | 1179083.0358 | 2778738.7121 | 1179085.9198
36 | 2779785.1012 | 1178804.9782 | 2779788.1974 | 1178794.0384 | 2779788.4364 | 1178786.0713 | 2779786.2278 | 1178777.6192 | 2779785.6846 | 1178773.9478
37 | 2778853.199 | 1179669.997 | 2778853.054 | 1179661.9144
38 | 2778850.2029 | 1179518.586 | 2778852.4574 | 1179529.6304 | 2778853.2961 | 1179571.4618 | 2778851.7781 | 1179590.8127 | 2778853.054 | 1179661.9144
39 | 2778850.2029 | 1179518.586 | 2778875.3429 | 1179520.8379
40 | 2778817.7884 | 1179429.3459 | 2778810.8456 | 1179440.6386 | 2778826.3878 | 1179467.8389 | 2778845.2286 | 1179507.2158 | 2778850.2029 | 1179518.586
41 | 2778875.3429 | 1179520.8379 | 2778878.6951 | 1179542.4918 | 2778880.0913 | 1179568.4581 | 2778881.8882 | 1179601.8221
42 | 2778817.7884 | 1179429.3459 | 2778783.5565 | 1179393.0137
43 | 2778881.8882 | 1179601.8221 | 2778886.7218 | 1179691.5728 | 2778886.74 | 1179691.9023
44 | 2778704.5998 | 1179379.7031 | 2778718.6201 | 1179384.6367 | 2778732.8648 | 1179382.5592 | 2778750.0739 | 1179377.7341 | 2778769.642 | 1179371.4891
45 | 2778704.5998 | 1179379.7031 | 2778700.1339 | 1179386.3987 | 2778701.0443 | 1179393.7359
46 | 2778699.1364 | 1179374.4687 | 2778704.5998 | 1179379.7031
47 | 2778751.4336 | 1179283.196 | 2778755.9457 | 1179307.2533 | 2778760.0275 | 1179333.6889 | 2778764.4982 | 1179355.5429 | 2778769.642 | 1179371.4891
48 | 2778769.642 | 1179371.4891 | 2778779.6961 | 1179388.9165 | 2778783.5565 | 1179393.0137
49 | 2778703.466 | 1179400.5026 | 2778701.3112 | 1179395.8872 | 2778701.0443 | 1179393.7359
50 | 2778699.1364 | 1179374.4687 | 2778701.4384 | 1179361.6251 | 2778701.5966 | 1179360.9211
51 | 2778699.1364 | 1179374.4687 | 2778690.0355 | 1179365.5781 | 2778687.1005 | 1179362.8941
52 | 2778751.4336 | 1179283.196 | 2778749.5375 | 1179271.6619 | 2778742.8003 | 1179229.6657 | 2778740.5991 | 1179217.8445 | 2778737.5227 | 1179203.8395
53 | 2778751.4336 | 1179283.196 | 2778774.6014 | 1179278.2929 | 2778783.0793 | 1179270.3937 | 2778792.7863 | 1179261.2744 | 2778795.2971 | 1179252.9747 | 2778793.6759 | 1179231.4615 | 2778796.7676 | 1179224.1912 | 2778803.7955 | 1179222.3545 | 2778812.3361 | 1179224.6557 | 2778814.9524 | 1179233.3197 | 2778816.7951 | 1179253.8163 | 2778815.8173 | 1179273.0054 | 2778812.0282 | 1179290.0642 | 2778806.3182 | 1179302.5725 | 2778803.1124 | 1179313.9211 | 2778804.673 | 1179326.1903 | 2778810.0699 | 1179336.9837 | 2778816.6352 | 1179339.6264
54 | 2778708.8385 | 1179412.0104 | 2778703.466 | 1179400.5026
55 | 2778704.5187 | 1179350.0386 | 2778703.766 | 1179351.2624 | 2778701.5966 | 1179360.9211
56 | 2778679.8303 | 1179356.5432 | 2778684.4535 | 1179360.4736 | 2778687.1005 | 1179362.8941
57 | 2778732.3735 | 1179176.271 | 2778737.5227 | 1179203.8395
58 | 2778737.5227 | 1179203.8395 | 2778727.2945 | 1179201.9774 | 2778712.2887 | 1179183.1569 | 2778703.17 | 1179163.5619
59 | 2778818.3587 | 1179567.257 | 2778812.7627 | 1179554.2035 | 2778811.7384 | 1179552.1802
60 | 2778787.7114 | 1179668.6432 | 2778788.196 | 1179655.9901 | 2778792.1221 | 1179634.331 | 2778804.2307 | 1179616.7085 | 2778812.1338 | 1179599.361 | 2778821.1763 | 1179578.166 | 2778819.3745 | 1179569.6264 | 2778818.3587 | 1179567.257
61 | 2778797.9255 | 1179524.9898 | 2778805.9832 | 1179540.8109 | 2778811.7384 | 1179552.1802
62 | 2778787.7114 | 1179668.6432 | 2778784.1789 | 1179670.9623 | 2778780.3215 | 1179665.4643
63 | 2778797.9255 | 1179524.9898 | 2778788.3047 | 1179506.0995
64 | 2778780.3215 | 1179665.4643 | 2778779.4443 | 1179626.1898 | 2778782.3826 | 1179621.2393 | 2778786.9836 | 1179607.1965 | 2778783.1522 | 1179591.345 | 2778767.3194 | 1179579.0169
65 | 2778780.3215 | 1179665.4643 | 2778778.5711 | 1179668.782 | 2778772.4784 | 1179672.604 | 2778765.162 | 1179690.5363
66 | 2778788.3047 | 1179506.0995 | 2778786.3239 | 1179502.2105 | 2778776.9549 | 1179489.7638
67 | 2778770.6094 | 1179484.1155 | 2778776.9549 | 1179489.7638 | 2778776.9549 | 1179489.7638
68 | 2778770.6094 | 1179484.1155 | 2778759.9916 | 1179474.6643
69 | 2778754.4359 | 1179469.719 | 2778759.9916 | 1179474.6643
70 | 2778754.4359 | 1179469.719 | 2778748.0873 | 1179464.0679 | 2778742.5127 | 1179458.6082
71 | 2778732.3735 | 1179176.271 | 2778733.7603 | 1179168.4827 | 2778732.7526 | 1179163.3033 | 2778729.7867 | 1179154.0506 | 2778729.2802 | 1179148.9863 | 2778730.9714 | 1179147.4018 | 2778738.9141 | 1179142.3226 | 2778742.8229 | 1179135.0878 | 2778743.3985 | 1179129.3773 | 2778739.0245 | 1179097.3499 | 2778738.7121 | 1179085.9198
72 | 2779102.7022 | 1179311.7017 | 2779101.3205 | 1179307.6167
73 | 2779112.9412 | 1179272.4082 | 2779117.7527 | 1179270.6566 | 2779149.6726 | 1179258.4316 | 2779154.1335 | 1179256.2242
74 | 2778708.8385 | 1179412.0104 | 2778709.6045 | 1179413.6511 | 2778710.6554 | 1179415.6638
75 | 2778710.6554 | 1179415.6638 | 2778719.2021 | 1179432.0323 | 2778723.2141 | 1179437.0245
76 | 2778728.5604 | 1179443.6768 | 2778723.2141 | 1179437.0245
77 | 2778732.0097 | 1179447.9687 | 2778728.5604 | 1179443.6768
78 | 2778679.8303 | 1179356.5432 | 2778670.5345 | 1179357.7786 | 2778663.5747 | 1179355.8027
79 | 2778651.0573 | 1179352.2599 | 2778663.5747 | 1179355.8027
80 | 2778663.5747 | 1179355.8027 | 2778658.3646 | 1179346.6833 | 2778657.4286 | 1179336.2789 | 2778659.6067 | 1179323.2314 | 2778658.755 | 1179317.9455 | 2778657.1026 | 1179316.1835 | 2778654.8108 | 1179315.092 | 2778645.3273 | 1179313.999
81 | 2778702.977 | 1179309.4901 | 2778714.3726 | 1179334.0176 | 2778704.5187 | 1179350.0386
82 | 2778626.565 | 1179311.8365 | 2778645.3273 | 1179313.999
83 | 2778654.6943 | 1179246.935 | 2778657.3325 | 1179238.4611 | 2778655.0111 | 1179232.9756 | 2778652.4558 | 1179229.9522 | 2778652.7133 | 1179226.7012 | 2778648.5613 | 1179214.655 | 2778645.0725 | 1179196.267
84 | 2778654.6943 | 1179246.935 | 2778649.1296 | 1179244.3223 | 2778636.8135 | 1179241.197
85 | 2778636.8135 | 1179241.197 | 2778619.8123 | 1179240.579 | 2778609.9947 | 1179243.1557 | 2778601.3252 | 1179248.5138 | 2778588.0622 | 1179256.553
86 | 2778636.8135 | 1179241.197 | 2778633.6815 | 1179262.7853
87 | 2778626.565 | 1179311.8365 | 2778626.1326 | 1179315.9571
88 | 2778626.565 | 1179311.8365 | 2778629.0176 | 1179294.9319
89 | 2778588.0622 | 1179256.553 | 2778582.84 | 1179259.7184 | 2778574.9939 | 1179264.9009 | 2778568.6551 | 1179266.1133
90 | 2778633.6815 | 1179262.7853 | 2778629.0176 | 1179294.9319
91 | 2778625.1874 | 1179324.9635 | 2778626.1326 | 1179315.9571
92 | 2778558.6495 | 1179266.3601 | 2778566.6429 | 1179266.4982 | 2778568.6551 | 1179266.1133
93 | 2778558.6495 | 1179266.3601 | 2778558.6495 | 1179266.3601 | 2778550.8316 | 1179263.6693
94 | 2778732.0097 | 1179447.9687 | 2778733.3416 | 1179449.6259 | 2778740.7768 | 1179456.908
95 | 2778742.5127 | 1179458.6082 | 2778740.7768 | 1179456.908
96 | 2778503.0143 | 1179514.0317 | 2778502.3408 | 1179514.669
97 | 2778502.3408 | 1179514.669 | 2778500.5801 | 1179516.3353 | 2778492.4241 | 1179517.8162 | 2778480.1886 | 1179510.9789 | 2778463.1969 | 1179505.7017 | 2778450.1112 | 1179509.7565
98 | 2778512.1395 | 1179500.1862 | 2778509.7061 | 1179507.6987 | 2778503.0143 | 1179514.0317
99 | 2778450.1112 | 1179509.7565 | 2778436.0187 | 1179514.1233 | 2778406.9322 | 1179542.9854 | 2778361.2097 | 1179573.8992 | 2778317.1383 | 1179623.0798 | 2778296.4272 | 1179632.84 | 2778294.3048 | 1179633.2223
100 | 2778512.1395 | 1179500.1862 | 2778522.4918 | 1179498.8931
101 | 2778481.1601 | 1179463.4739 | 2778487.3534 | 1179466.5389 | 2778496.7506 | 1179471.3898 | 2778502.4132 | 1179474.3056 | 2778506.7782 | 1179477.9167 | 2778512.7339 | 1179485.3677 | 2778513.2338 | 1179496.8156 | 2778512.1395 | 1179500.1862
102 | 2778261.6874 | 1179640.0142 | 2778272.7911 | 1179637.097 | 2778294.3048 | 1179633.2223
103 | 2778522.4918 | 1179498.8931 | 2778534.0368 | 1179494.2657 | 2778545.3904 | 1179484.5167
104 | 2778522.4918 | 1179498.8931 | 2778557.8741 | 1179547.9373 | 2778559.5796 | 1179550.8859
105 | 2778481.1601 | 1179463.4739 | 2778496.6205 | 1179452.6571 | 2778503.1464 | 1179447.1238 | 2778507.5292 | 1179444.4962 | 2778509.4239 | 1179443.8505
106 | 2778481.1601 | 1179463.4739 | 2778478.8204 | 1179461.6804 | 2778476.2614 | 1179457.7561 | 2778472.644 | 1179445.7259 | 2778472.3973 | 1179440.1466 | 2778480.6651 | 1179423.3656
107 | 2778261.6874 | 1179640.0142 | 2778260.1126 | 1179645.15 | 2778263.1609 | 1179649.0777 | 2778283.1845 | 1179657.4015
108 | 2778261.6874 | 1179640.0142 | 2776870.4406 | 1179892.8074
109 | 2778549.486 | 1179481.0019 | 2778545.3904 | 1179484.5167
110 | 2778600.2846 | 1179621.2585 | 2778559.5796 | 1179550.8859
111 | 2778553.5976 | 1179459.6659 | 2778552.7625 | 1179460.5912 | 2778543.4256 | 1179467.5755 | 2778537.4194 | 1179462.5919 | 2778532.4501 | 1179453.858 | 2778531.0984 | 1179450.2143 | 2778524.9609 | 1179444.504 | 2778520.6139 | 1179442.3392 | 2778517.8519 | 1179442.1457 | 2778513.0209 | 1179442.6246 | 2778509.4239 | 1179443.8505
112 | 2778480.6651 | 1179423.3656 | 2778494.7629 | 1179400.0297 | 2778502.5295 | 1179376.5566
113 | 2778313.0557 | 1179674.9743 | 2778302.5818 | 1179665.465 | 2778283.1845 | 1179657.4015
114 | 2776870.4406 | 1179892.8074 | 2776858.8111 | 1179901.15 | 2776850.6588 | 1179906.4257 | 2776841.3236 | 1179899.7219 | 2776834.1332 | 1179900.1214 | 2776825.6784 | 1179905.2881 | 2776818.5363 | 1179907.3242
115 | 2778504.7976 | 1179369.7016 | 2778502.5295 | 1179376.5566
116 | 2778504.7976 | 1179369.7016 | 2778505.3412 | 1179368.0587 | 2778508.4282 | 1179320.6389 | 2778507.976 | 1179303.4741
117 | 2778507.976 | 1179303.4741 | 2778507.4487 | 1179283.4523 | 2778507.0594 | 1179281.0403
118 | 2778507.0594 | 1179281.0403 | 2778503.74 | 1179260.4704
119 | 2778512.438 | 1179241.2163 | 2778508.8768 | 1179243.7238 | 2778505.5709 | 1179248.1852 | 2778503.2017 | 1179257.1343 | 2778503.74 | 1179260.4704
120 | 2778600.2846 | 1179621.2585 | 2778603.0664 | 1179626.0668
121 | 2778600.2846 | 1179621.2585 | 2778635.472 | 1179641.1854
122 | 2778603.0664 | 1179626.0668 | 2778607.9189 | 1179634.4539 | 2778611.637 | 1179648.9895 | 2778620.5092 | 1179667.8494 | 2778621.3497 | 1179684.5347 | 2778617.6473 | 1179705.3776 | 2778607.1367 | 1179732.2567 | 2778598.1989 | 1179744.1021
123 | 2778638.2 | 1179642.7303 | 2778635.472 | 1179641.1854
124 | 2778512.438 | 1179241.2163 | 2778519.2903 | 1179241.6762 | 2778525.9303 | 1179242.5858 | 2778533.5166 | 1179249.4626 | 2778541.8884 | 1179257.6863
125 | 2778550.8316 | 1179263.6693 | 2778550.8316 | 1179263.6693 | 2778541.8884 | 1179257.6863
126 | 2778295.3822 | 1179681.8331 | 2778304.1078 | 1179683.2939 | 2778313.0557 | 1179674.9743
127 | 2778313.0557 | 1179674.9743 | 2778320.5072 | 1179690.733
128 | 2776805.9813 | 1179909.4039 | 2776803.4993 | 1179909.7384 | 2776799.7225 | 1179912.5964 | 2776799.7225 | 1179912.5964
129 | 2776805.9813 | 1179909.4039 | 2776815.5669 | 1179908.1121
130 | 2776799.7225 | 1179912.5964 | 2776790.6612 | 1179913.0094
131 | 2776818.5363 | 1179907.3242 | 2776815.9565 | 1179908.0596 | 2776815.5669 | 1179908.1121
132 | 2776735.698 | 1179905.5583 | 2776743.4807 | 1179907.3671 | 2776770.6676 | 1179910.4157 | 2776779.2833 | 1179913.5281 | 2776790.6612 | 1179913.0094
133 | 2776735.698 | 1179905.5583 | 2776675.4458 | 1180003.6641
134 | 2776555.1609 | 1179992.3445 | 2776567.7581 | 1179991.092 | 2776601.2044 | 1179983.2916 | 2776622.6292 | 1179986.7814 | 2776635.2652 | 1179989.4005 | 2776649.5253 | 1179992.6791 | 2776651.2095 | 1179998.0449 | 2776658.0792 | 1180001.5171 | 2776665.6742 | 1180001.1294 | 2776675.4458 | 1180003.6641
135 | 2776555.1609 | 1179992.3445 | 2776546.3611 | 1179969.7976 | 2776528.3531 | 1179957.4488
136 | 2778162.4845 | 1178816.4875 | 2778165.0463 | 1178830.3656 | 2778164.9271 | 1178843.4795
137 | 2778362.5611 | 1178617.5673 | 2778162.4845 | 1178816.4875
138 | 2778362.5611 | 1178617.5673 | 2778338.7331 | 1178609.6402 | 2778325.0752 | 1178603.5062 | 2778319.4259 | 1178600.3686 | 2778314.3186 | 1178596.2351 | 2778309.8084 | 1178589.25 | 2778308.7305 | 1178584.1019 | 2778309.979 | 1178576.5764 | 2778313.6634 | 1178566.5987 | 2778319.2851 | 1178560.1263 | 2778322.4243 | 1178554.5922 | 2778323.1526 | 1178550.9326 | 2778323.8348 | 1178545.2253 | 2778320.009 | 1178539.3949 | 2778308.9775 | 1178524.1415 | 2778305.6639 | 1178518.3152 | 2778299.8568 | 1178513.5381 | 2778283.5074 | 1178504.5659 | 2778258.1597 | 1178481.1238 | 2778252.1755 | 1178479.0394
139 | 2778362.5611 | 1178617.5673 | 2778371.3849 | 1178618.6084 | 2778376.8787 | 1178622.342 | 2778380.7498 | 1178629.6862
140 | 2778366.7317 | 1178340.4199 | 2778366.1031 | 1178337.1962 | 2778370.9987 | 1178314.2756 | 2778369.8275 | 1178309.692 | 2778367.3905 | 1178303.9586 | 2778366.8751 | 1178302.9492
141 | 2778362.5052 | 1178277.4549 | 2778361.6861 | 1178288.0184 | 2778362.3107 | 1178294.0093 | 2778366.8751 | 1178302.9492
142 | 2778378.8892 | 1178373.6664 | 2778374.7154 | 1178371.051 | 2778367.2616 | 1178368.6715 | 2778366.4158 | 1178365.7436 | 2778368.6461 | 1178353.2426 | 2778368.1863 | 1178347.8794 | 2778366.7317 | 1178340.4199
143 | 2778362.5052 | 1178277.4549 | 2778492.3928 | 1178263.2435
144 | 2778362.5052 | 1178277.4549 | 2778310.8417 | 1177925.57
145 | 2778378.8892 | 1178373.6664 | 2778252.1755 | 1178479.0394
146 | 2778303.0173 | 1177869.5454 | 2778302.3146 | 1177886.485 | 2778305.0572 | 1177905.8626 | 2778310.8417 | 1177925.57
147 | 2778268.4765 | 1177870.4643 | 2778281.2256 | 1177868.1298 | 2778288.4577 | 1177867.6999 | 2778303.0173 | 1177869.5454
148 | 2778303.0173 | 1177869.5454 | 2778658.4266 | 1177833.0061
149 | 2778578.4394 | 1178750.5382 | 2778583.6466 | 1178745.6663
150 | 2778583.6466 | 1178745.6663 | 2778595.318 | 1178768.098
151 | 2778578.4394 | 1178750.5382 | 2778570.8655 | 1178753.2375 | 2778568.7455 | 1178748.6812 | 2778568.7455 | 1178748.6812
152 | 2778578.4394 | 1178750.5382 | 2778575.71 | 1178760.0214 | 2778574.9392 | 1178765.1033 | 2778576.0596 | 1178768.818 | 2778581.4238 | 1178778.1754 | 2778581.9264 | 1178779.3348
153 | 2778568.7455 | 1178748.6812 | 2778562.9513 | 1178735.0179 | 2778554.1878 | 1178726.3155 | 2778547.6776 | 1178717.6913 | 2778545.6915 | 1178710.8102
154 | 2778545.6915 | 1178710.8102 | 2778442.2448 | 1178727.1374
155 | 2778442.2448 | 1178727.1374 | 2778442.2507 | 1178726.8296 | 2778438.3203 | 1178710.3971 | 2778429.6276 | 1178682.6122 | 2778425.2015 | 1178664.051
156 | 2778441.9873 | 1178740.557 | 2778442.2448 | 1178727.1374
157 | 2778441.9873 | 1178740.557 | 2778428.6535 | 1178728.1708 | 2778411.0207 | 1178699.9196 | 2778403.2074 | 1178687.798 | 2778397.3652 | 1178673.9333 | 2778391.3413 | 1178659.7519 | 2778383.8705 | 1178635.6069 | 2778380.7498 | 1178629.6862
158 | 2779785.6846 | 1178773.9478 | 2779784.861 | 1178768.3806 | 2779784.9607 | 1178767.82
159 | 2779798.6412 | 1178723.2283 | 2779790.5645 | 1178752.6031 | 2779785.4772 | 1178764.918 | 2779784.9607 | 1178767.82
160 | 2779798.6412 | 1178723.2283 | 2779808.6637 | 1178731.203 | 2779813.2743 | 1178738.348 | 2779813.5574 | 1178740.0493
161 | 2779798.6412 | 1178723.2283 | 2779798.8889 | 1178718.5424 | 2779805.8051 | 1178710.264 | 2779815.1391 | 1178696.3305
162 | 2779813.5574 | 1178740.0493 | 2779814.0517 | 1178743.0202 | 2779814.4259 | 1178747.6247 | 2779819.2879 | 1178749.821
163 | 2779820.6025 | 1178685.2504 | 2779815.1391 | 1178696.3305
164 | 2779820.4915 | 1178750.3647 | 2779819.2879 | 1178749.821
165 | 2779820.6025 | 1178685.2504 | 2779843.9934 | 1178666.4003 | 2779886.36 | 1178616.0782 | 2779890.7077 | 1178603.4521 | 2779916.0927 | 1178575.2532 | 2779920.0749 | 1178573.5494
166 | 2778370.822 | 1179717.9104 | 2778372.7221 | 1179720.4027
167 | 2778320.5072 | 1179690.733 | 2778337.6161 | 1179698.9939 | 2778354.9223 | 1179702.9345 | 2778362.4943 | 1179707.9644 | 2778370.822 | 1179717.9104
168 | 2778372.7221 | 1179720.4027 | 2778401.5265 | 1179758.1841 | 2778407.2844 | 1179775.3494 | 2778407.47 | 1179804.805 | 2778408.142 | 1179832.8183 | 2778410.4114 | 1179841.7112
169 | 2778388.0383 | 1179945.1935 | 2778397.9873 | 1179928.9184 | 2778409.0039 | 1179911.4518 | 2778427.8941 | 1179892.2177 | 2778432.733 | 1179882.2189 | 2778432.956 | 1179874.7295 | 2778430.1849 | 1179867.9184 | 2778412.8865 | 1179851.4103 | 2778410.4114 | 1179841.7112
170 | 2778388.0383 | 1179945.1935 | 2778384.5438 | 1179937.5156 | 2778386.4978 | 1179928.1203 | 2778391.9168 | 1179915.5807 | 2778386.6567 | 1179906.3489 | 2778378.7062 | 1179902.4865 | 2778365.0756 | 1179901.191 | 2778352.4499 | 1179903.3731 | 2778338.2406 | 1179898.6572 | 2778321.5376 | 1179883.2664
171 | 2778388.0383 | 1179945.1935 | 2778387.5642 | 1179963.9416 | 2778390.5376 | 1179971.148 | 2778393.3335 | 1179972.5887
172 | 2778295.3822 | 1179681.8331 | 2778290.851 | 1179685.3462 | 2778286.8055 | 1179691.8098 | 2778283.3718 | 1179708.5458 | 2778283.3523 | 1179721.5353
173 | 2778393.3335 | 1179972.5887 | 2778397.0656 | 1179974.512 | 2778402.7677 | 1179975.5715 | 2778409.3708 | 1179976.4132 | 2778420.7449 | 1179979.7992 | 2778425.9139 | 1179985.9254 | 2778428.4122 | 1180000.6137 | 2778432.1344 | 1180020.9215 | 2778438.4806 | 1180030.3859 | 2778442.2808 | 1180031.3888 | 2778446.8825 | 1180030.892 | 2778452.1675 | 1180029.0141 | 2778457.8152 | 1180027.5363 | 2778460.8514 | 1180028.4226
174 | 2778460.8514 | 1180028.4226 | 2778463.6282 | 1180029.2331 | 2778471.7341 | 1180035.3134 | 2778478.7632 | 1180043.1523 | 2778481.3196 | 1180046.8734
175 | 2778489.6366 | 1180058.9798 | 2778481.3196 | 1180046.8734
176 | 2778489.6366 | 1180058.9798 | 2778479.5628 | 1180066.3536 | 2778466.01 | 1180085.8132 | 2778463.2246 | 1180087.1872 | 2778458.5628 | 1180084.3124 | 2778453.0017 | 1180074.6711 | 2778446.6464 | 1180073.214 | 2778410.3561 | 1180088.8936

## bus_geodata
| x | y | coords
0 | 2779379.8583 | 1179117.504
1 | 2779256.1294 | 1179258.4605
2 | 2779297.2428 | 1179085.5209
3 | 2779258.2135 | 1179266.3486
4 | 2779208.6916 | 1179031.4669
5 | 2779284.0417 | 1179040.1609
6 | 2778889.1505 | 1179082.0682
7 | 2778887.5393 | 1179063.8671
8 | 2778853.544 | 1179229.9479
9 | 2779259.504 | 1179275.0955
10 | 2779327.7227 | 1179307.4655
11 | 2779098.3144 | 1179298.2219
12 | 2778821.8989 | 1179338.2447
13 | 2779336.5319 | 1179018.2092
14 | 2779375.9103 | 1178953.4939
15 | 2779295.155 | 1178986.1754
16 | 2779191.073 | 1179018.6293
17 | 2779292.8209 | 1179010.9237
18 | 2779268.2278 | 1178960.2176
19 | 2779260.9854 | 1179288.0503
20 | 2779246.3604 | 1179274.5072
21 | 2779331.5613 | 1179337.6231
22 | 2779456.1653 | 1178948.5744
23 | 2779292.7751 | 1179005.1862
24 | 2778887.3756 | 1179061.9489
25 | 2779093.7407 | 1178862.5324
26 | 2779229.2928 | 1179272.6961
27 | 2779184.7138 | 1178765.6017
28 | 2778726.3075 | 1178955.2208
29 | 2778664.7994 | 1178887.1568
30 | 2778605.4117 | 1178943.6242
31 | 2778733.7919 | 1179056.0336
32 | 2779785.1012 | 1178804.9782
33 | 2778853.054 | 1179661.9144
34 | 2778853.199 | 1179669.997
35 | 2778850.2029 | 1179518.586
36 | 2778875.3429 | 1179520.8379
37 | 2778817.7884 | 1179429.3459
38 | 2778881.8882 | 1179601.8221
39 | 2778704.5998 | 1179379.7031
40 | 2778769.642 | 1179371.4891
41 | 2778701.0443 | 1179393.7359
42 | 2778699.1364 | 1179374.4687
43 | 2778783.5565 | 1179393.0137
44 | 2778751.4336 | 1179283.196
45 | 2778886.74 | 1179691.9023
46 | 2778703.466 | 1179400.5026
47 | 2778701.5966 | 1179360.9211
48 | 2778687.1005 | 1179362.8941
49 | 2778737.5227 | 1179203.8395
50 | 2778816.6352 | 1179339.6264
51 | 2778818.3587 | 1179567.257
52 | 2778811.7384 | 1179552.1802
53 | 2778787.7114 | 1179668.6432
54 | 2778797.9255 | 1179524.9898
55 | 2778780.3215 | 1179665.4643
56 | 2778788.3047 | 1179506.0995
57 | 2778767.3194 | 1179579.0169
58 | 2778765.162 | 1179690.5363
59 | 2778776.9549 | 1179489.7638
60 | 2778770.6094 | 1179484.1155
61 | 2778759.9916 | 1179474.6643
62 | 2778754.4359 | 1179469.719
63 | 2778732.3735 | 1179176.271
64 | 2778703.17 | 1179163.5619
65 | 2779101.3205 | 1179307.6167
66 | 2779112.9412 | 1179272.4082
67 | 2779102.7022 | 1179311.7017
68 | 2779154.1335 | 1179256.2242
69 | 2778738.7121 | 1179085.9198
70 | 2778708.8385 | 1179412.0104
71 | 2778710.6554 | 1179415.6638
72 | 2778723.2141 | 1179437.0245
73 | 2778728.5604 | 1179443.6768
74 | 2778679.8303 | 1179356.5432
75 | 2778663.5747 | 1179355.8027
76 | 2778704.5187 | 1179350.0386
77 | 2778651.0573 | 1179352.2599
78 | 2778645.3273 | 1179313.999
79 | 2778654.6943 | 1179246.935
80 | 2778645.0725 | 1179196.267
81 | 2778636.8135 | 1179241.197
82 | 2778702.977 | 1179309.4901
83 | 2778626.565 | 1179311.8365
84 | 2778588.0622 | 1179256.553
85 | 2778633.6815 | 1179262.7853
86 | 2778629.0176 | 1179294.9319
87 | 2778626.1326 | 1179315.9571
88 | 2778568.6551 | 1179266.1133
89 | 2778625.1874 | 1179324.9635
90 | 2778558.6495 | 1179266.3601
91 | 2778732.0097 | 1179447.9687
92 | 2778740.7768 | 1179456.908
93 | 2778742.5127 | 1179458.6082
94 | 2778502.3408 | 1179514.669
95 | 2778503.0143 | 1179514.0317
96 | 2778450.1112 | 1179509.7565
97 | 2778512.1395 | 1179500.1862
98 | 2778294.3048 | 1179633.2223
99 | 2778522.4918 | 1179498.8931
100 | 2778481.1601 | 1179463.4739
101 | 2778261.6874 | 1179640.0142
102 | 2778545.3904 | 1179484.5167
103 | 2778559.5796 | 1179550.8859
104 | 2778549.486 | 1179481.0019
105 | 2778509.4239 | 1179443.8505
106 | 2778480.6651 | 1179423.3656
107 | 2778283.1845 | 1179657.4015
108 | 2776870.4406 | 1179892.8074
109 | 2778502.5295 | 1179376.5566
110 | 2778504.7976 | 1179369.7016
111 | 2778507.976 | 1179303.4741
112 | 2778507.0594 | 1179281.0403
113 | 2778503.74 | 1179260.4704
114 | 2778553.5976 | 1179459.6659
115 | 2778600.2846 | 1179621.2585
116 | 2778603.0664 | 1179626.0668
117 | 2778635.472 | 1179641.1854
118 | 2778598.1989 | 1179744.1021
119 | 2778638.2 | 1179642.7303
120 | 2778512.438 | 1179241.2163
121 | 2778541.8884 | 1179257.6863
122 | 2778313.0557 | 1179674.9743
123 | 2776805.9813 | 1179909.4039
124 | 2776799.7225 | 1179912.5964
125 | 2776815.5669 | 1179908.1121
126 | 2776790.6612 | 1179913.0094
127 | 2776818.5363 | 1179907.3242
128 | 2776735.698 | 1179905.5583
129 | 2776675.4458 | 1180003.6641
130 | 2776555.1609 | 1179992.3445
131 | 2776528.3531 | 1179957.4488
132 | 2778550.8316 | 1179263.6693
133 | 2778164.9271 | 1178843.4795
134 | 2778162.4845 | 1178816.4875
135 | 2778362.5611 | 1178617.5673
136 | 2778366.8751 | 1178302.9492
137 | 2778366.7317 | 1178340.4199
138 | 2778362.5052 | 1178277.455
139 | 2778378.8892 | 1178373.6664
140 | 2778492.3928 | 1178263.2435
141 | 2778310.8417 | 1177925.57
142 | 2778252.1755 | 1178479.0394
143 | 2778303.0173 | 1177869.5454
144 | 2778268.4765 | 1177870.4643
145 | 2778658.4266 | 1177833.0061
146 | 2778583.6466 | 1178745.6663
147 | 2778578.4394 | 1178750.5382
148 | 2778595.318 | 1178768.098
149 | 2778581.9264 | 1178779.3348
150 | 2778568.7455 | 1178748.6812
151 | 2778545.6915 | 1178710.8102
152 | 2778442.2448 | 1178727.1374
153 | 2778425.2015 | 1178664.051
154 | 2778441.9873 | 1178740.557
155 | 2778380.7498 | 1178629.6862
156 | 2779785.6846 | 1178773.9478
157 | 2779784.9607 | 1178767.82
158 | 2779798.6412 | 1178723.2283
159 | 2779813.5574 | 1178740.0493
160 | 2779815.1391 | 1178696.3305
161 | 2779819.2879 | 1178749.821
162 | 2779820.6025 | 1178685.2504
163 | 2779820.4915 | 1178750.3647
164 | 2779920.0749 | 1178573.5494
165 | 2778370.822 | 1179717.9104
166 | 2778372.7221 | 1179720.4027
167 | 2778320.5072 | 1179690.733
168 | 2778410.4114 | 1179841.7112
169 | 2778388.0383 | 1179945.1935
170 | 2778295.3822 | 1179681.8331
171 | 2778283.3523 | 1179721.5353
172 | 2778321.5376 | 1179883.2664
173 | 2778393.3335 | 1179972.5887
174 | 2778460.8514 | 1180028.4226
175 | 2778481.3196 | 1180046.8734
176 | 2778489.6366 | 1180058.9798
177 | 2778410.3561 | 1180088.8936
178 | 2778626.565 | 1179311.8365

## line_std_types
| c_nf_per_km | r_ohm_per_km | x_ohm_per_km | max_i_ka | type | q_mm2 | alpha | voltage_rating
NAYY 4x50 SE | 210 | 0.642 | 0.083 | 0.142 | cs | 50 | 0.00403 | LV
NAYY 4x120 SE | 264 | 0.225 | 0.08 | 0.242 | cs | 120 | 0.00403 | LV
NAYY 4x150 SE | 261 | 0.208 | 0.08 | 0.27 | cs | 150 | 0.00403 | LV
NA2XS2Y 1x95 RM/25 12/20 kV | 216 | 0.313 | 0.132 | 0.252 | cs | 95 | 0.00403 | MV
NA2XS2Y 1x185 RM/25 12/20 kV | 273 | 0.161 | 0.117 | 0.362 | cs | 185 | 0.00403 | MV
NA2XS2Y 1x240 RM/25 12/20 kV | 304 | 0.122 | 0.112 | 0.421 | cs | 240 | 0.00403 | MV
NA2XS2Y 1x95 RM/25 6/10 kV | 315 | 0.313 | 0.123 | 0.249 | cs | 95 | 0.00403 | MV
NA2XS2Y 1x185 RM/25 6/10 kV | 406 | 0.161 | 0.11 | 0.358 | cs | 185 | 0.00403 | MV
NA2XS2Y 1x240 RM/25 6/10 kV | 456 | 0.122 | 0.105 | 0.416 | cs | 240 | 0.00403 | MV
NA2XS2Y 1x150 RM/25 12/20 kV | 250 | 0.206 | 0.116 | 0.319 | cs | 150 | 0.00403 | MV
NA2XS2Y 1x120 RM/25 12/20 kV | 230 | 0.253 | 0.119 | 0.283 | cs | 120 | 0.00403 | MV
NA2XS2Y 1x70 RM/25 12/20 kV | 190 | 0.443 | 0.132 | 0.22 | cs | 70 | 0.00403 | MV
NA2XS2Y 1x150 RM/25 6/10 kV | 360 | 0.206 | 0.11 | 0.315 | cs | 150 | 0.00403 | MV
NA2XS2Y 1x120 RM/25 6/10 kV | 340 | 0.253 | 0.113 | 0.28 | cs | 120 | 0.00403 | MV
NA2XS2Y 1x70 RM/25 6/10 kV | 280 | 0.443 | 0.123 | 0.217 | cs | 70 | 0.00403 | MV
N2XS(FL)2Y 1x120 RM/35 64/110 kV | 112 | 0.153 | 0.166 | 0.366 | cs | 120 | 0.00393 | HV
N2XS(FL)2Y 1x185 RM/35 64/110 kV | 125 | 0.099 | 0.156 | 0.457 | cs | 185 | 0.00393 | HV
N2XS(FL)2Y 1x240 RM/35 64/110 kV | 135 | 0.075 | 0.149 | 0.526 | cs | 240 | 0.00393 | HV
N2XS(FL)2Y 1x300 RM/35 64/110 kV | 144 | 0.06 | 0.144 | 0.588 | cs | 300 | 0.00393 | HV
15-AL1/3-ST1A 0.4 | 11 | 1.8769 | 0.35 | 0.105 | ol | 16 | 0.00403 | LV
24-AL1/4-ST1A 0.4 | 11.25 | 1.2012 | 0.335 | 0.14 | ol | 24 | 0.00403 | LV
48-AL1/8-ST1A 0.4 | 12.2 | 0.5939 | 0.3 | 0.21 | ol | 48 | 0.00403 | LV
94-AL1/15-ST1A 0.4 | 13.2 | 0.306 | 0.29 | 0.35 | ol | 94 | 0.00403 | LV
34-AL1/6-ST1A 10.0 | 9.7 | 0.8342 | 0.36 | 0.17 | ol | 34 | 0.00403 | MV
48-AL1/8-ST1A 10.0 | 10.1 | 0.5939 | 0.35 | 0.21 | ol | 48 | 0.00403 | MV
70-AL1/11-ST1A 10.0 | 10.4 | 0.4132 | 0.339 | 0.29 | ol | 70 | 0.00403 | MV
94-AL1/15-ST1A 10.0 | 10.75 | 0.306 | 0.33 | 0.35 | ol | 94 | 0.00403 | MV
122-AL1/20-ST1A 10.0 | 11.1 | 0.2376 | 0.323 | 0.41 | ol | 122 | 0.00403 | MV
149-AL1/24-ST1A 10.0 | 11.25 | 0.194 | 0.315 | 0.47 | ol | 149 | 0.00403 | MV
34-AL1/6-ST1A 20.0 | 9.15 | 0.8342 | 0.382 | 0.17 | ol | 34 | 0.00403 | MV
48-AL1/8-ST1A 20.0 | 9.5 | 0.5939 | 0.372 | 0.21 | ol | 48 | 0.00403 | MV
70-AL1/11-ST1A 20.0 | 9.7 | 0.4132 | 0.36 | 0.29 | ol | 70 | 0.00403 | MV
94-AL1/15-ST1A 20.0 | 10 | 0.306 | 0.35 | 0.35 | ol | 94 | 0.00403 | MV
122-AL1/20-ST1A 20.0 | 10.3 | 0.2376 | 0.344 | 0.41 | ol | 122 | 0.00403 | MV
149-AL1/24-ST1A 20.0 | 10.5 | 0.194 | 0.337 | 0.47 | ol | 149 | 0.00403 | MV
184-AL1/30-ST1A 20.0 | 10.75 | 0.1571 | 0.33 | 0.535 | ol | 184 | 0.00403 | MV
243-AL1/39-ST1A 20.0 | 11 | 0.1188 | 0.32 | 0.645 | ol | 243 | 0.00403 | MV
48-AL1/8-ST1A 110.0 | 8 | 0.5939 | 0.46 | 0.21 | ol | 48 | 0.00403 | HV
70-AL1/11-ST1A 110.0 | 8.4 | 0.4132 | 0.45 | 0.29 | ol | 70 | 0.00403 | HV
94-AL1/15-ST1A 110.0 | 8.65 | 0.306 | 0.44 | 0.35 | ol | 94 | 0.00403 | HV
122-AL1/20-ST1A 110.0 | 8.5 | 0.2376 | 0.43 | 0.41 | ol | 122 | 0.00403 | HV
149-AL1/24-ST1A 110.0 | 8.75 | 0.194 | 0.41 | 0.47 | ol | 149 | 0.00403 | HV
184-AL1/30-ST1A 110.0 | 8.8 | 0.1571 | 0.4 | 0.535 | ol | 184 | 0.00403 | HV
243-AL1/39-ST1A 110.0 | 9 | 0.1188 | 0.39 | 0.645 | ol | 243 | 0.00403 | HV
305-AL1/39-ST1A 110.0 | 9.2 | 0.0949 | 0.38 | 0.74 | ol | 305 | 0.00403 | HV
490-AL1/64-ST1A 110.0 | 9.75 | 0.059 | 0.37 | 0.96 | ol | 490 | 0.00403 | HV
679-AL1/86-ST1A 110.0 | 9.95 | 0.042 | 0.36 | 1.15 | ol | 679 | 0.00403 | HV
490-AL1/64-ST1A 220.0 | 10 | 0.059 | 0.285 | 0.96 | ol | 490 | 0.00403 | HV
679-AL1/86-ST1A 220.0 | 11.7 | 0.042 | 0.275 | 1.15 | ol | 679 | 0.00403 | HV
490-AL1/64-ST1A 380.0 | 11 | 0.059 | 0.253 | 0.96 | ol | 490 | 0.00403 | HV
679-AL1/86-ST1A 380.0 | 14.6 | 0.042 | 0.25 | 1.15 | ol | 679 | 0.00403 | HV

## trafo_std_types
| i0_percent | pfe_kw | vkr_percent | sn_mva | vn_lv_kv | vn_hv_kv | vk_percent | shift_degree | vector_group | tap_side | tap_neutral | tap_min | tap_max | tap_step_degree | tap_step_percent | tap_phase_shifter
160 MVA 380/110 kV | 0.06 | 60 | 0.25 | 160 | 110 | 380 | 12.2 | 0 | Yy0 | hv | 0 | -9 | 9 | 0 | 1.5 | FALSE
100 MVA 220/110 kV | 0.06 | 55 | 0.26 | 100 | 110 | 220 | 12 | 0 | Yy0 | hv | 0 | -9 | 9 | 0 | 1.5 | FALSE
63 MVA 110/20 kV | 0.04 | 22 | 0.32 | 63 | 20 | 110 | 18 | 150 | YNd5 | hv | 0 | -9 | 9 | 0 | 1.5 | FALSE
40 MVA 110/20 kV | 0.05 | 18 | 0.34 | 40 | 20 | 110 | 16.2 | 150 | YNd5 | hv | 0 | -9 | 9 | 0 | 1.5 | FALSE
25 MVA 110/20 kV | 0.07 | 14 | 0.41 | 25 | 20 | 110 | 12 | 150 | YNd5 | hv | 0 | -9 | 9 | 0 | 1.5 | FALSE
63 MVA 110/10 kV | 0.04 | 22 | 0.32 | 63 | 10 | 110 | 18 | 150 | YNd5 | hv | 0 | -9 | 9 | 0 | 1.5 | FALSE
40 MVA 110/10 kV | 0.05 | 18 | 0.34 | 40 | 10 | 110 | 16.2 | 150 | YNd5 | hv | 0 | -9 | 9 | 0 | 1.5 | FALSE
25 MVA 110/10 kV | 0.07 | 14 | 0.41 | 25 | 10 | 110 | 12 | 150 | YNd5 | hv | 0 | -9 | 9 | 0 | 1.5 | FALSE
0.25 MVA 20/0.4 kV | 0.32 | 0.8 | 1.44 | 0.25 | 0.4 | 20 | 6 | 150 | Yzn5 | hv | 0 | -2 | 2 | 0 | 2.5 | FALSE
0.4 MVA 20/0.4 kV | 0.3375 | 1.35 | 1.425 | 0.4 | 0.4 | 20 | 6 | 150 | Dyn5 | hv | 0 | -2 | 2 | 0 | 2.5 | FALSE
0.63 MVA 20/0.4 kV | 0.2619 | 1.65 | 1.206 | 0.63 | 0.4 | 20 | 6 | 150 | Dyn5 | hv | 0 | -2 | 2 | 0 | 2.5 | FALSE
0.25 MVA 10/0.4 kV | 0.24 | 0.6 | 1.2 | 0.25 | 0.4 | 10 | 4 | 150 | Dyn5 | hv | 0 | -2 | 2 | 0 | 2.5 | FALSE
0.4 MVA 10/0.4 kV | 0.2375 | 0.95 | 1.325 | 0.4 | 0.4 | 10 | 4 | 150 | Dyn5 | hv | 0 | -2 | 2 | 0 | 2.5 | FALSE
0.63 MVA 10/0.4 kV | 0.1873 | 1.18 | 1.0794 | 0.63 | 0.4 | 10 | 4 | 150 | Dyn5 | hv | 0 | -2 | 2 | 0 | 2.5 | FALSE

## trafo3w_std_types
| sn_hv_mva | sn_mv_mva | sn_lv_mva | vn_hv_kv | vn_mv_kv | vn_lv_kv | vk_hv_percent | vk_mv_percent | vk_lv_percent | vkr_hv_percent | vkr_mv_percent | vkr_lv_percent | pfe_kw | i0_percent | shift_mv_degree | shift_lv_degree | vector_group | tap_side | tap_neutral | tap_min | tap_max | tap_step_percent
63/25/38 MVA 110/20/10 kV | 63 | 25 | 38 | 110 | 20 | 10 | 10.4 | 10.4 | 10.4 | 0.28 | 0.32 | 0.35 | 35 | 0.89 | 0 | 0 | YN0yn0yn0 | hv | 0 | -10 | 10 | 1.2
63/25/38 MVA 110/10/10 kV | 63 | 25 | 38 | 110 | 10 | 10 | 10.4 | 10.4 | 10.4 | 0.28 | 0.32 | 0.35 | 35 | 0.89 | 0 | 0 | YN0yn0yn0 | hv | 0 | -10 | 10 | 1.2

## fuse_std_types
| fuse_type | i_rated_a | t_avg | t_min | t_total | x_avg | x_min | x_total
HV 100A | HV 100A | 100 | 0 | [10.0, 3.64, 0.854, 0.281, 0.1, 0.0531, 0.022, 0.01] | [10.0, 4.267, 1.21, 0.403, 0.1, 0.058, 0.022, 0.01] | 0 | [300.0, 350.0, 450.0, 550.0, 700.0, 850.0, 1200.0, 1752.0] | [600.0, 700.0, 900.0, 1150.0, 1665.0, 2000.0, 3000.0, 4313.0]
HV 10A | HV 10A | 10 | 0 | [10.0, 1675.0, 0.344, 0.156, 0.1, 0.0417, 0.0171, 0.01] | [10.0, 1.3, 0.3, 0.155, 0.1, 0.0555, 0.023, 0.01] | 0 | [30.0, 32.0, 35.0, 37.0, 39.0, 50.0, 70.0, 88.0] | [60.0, 70.0, 80.0, 87.0, 94.0, 110.0, 150.0, 216.0]
HV 125A | HV 125A | 125 | 0 | [10.0, 1.82, 0.344, 0.1, 0.0467, 0.0269, 0.01] | [10.0, 2.478, 0.426, 0.1, 0.0427, 0.0211, 0.01] | 0 | [375.0, 500.0, 700.0, 925.0, 1200.0, 1500.0, 2341.0] | [750.0, 1000.0, 1500.0, 2200.0, 3000.0, 4000.0, 5765.0]
HV 160A | HV 160A | 160 | 0 | [10.0, 4.15, 1.03, 0.198, 0.1, 0.051, 0.0172, 0.01] | [10.0, 2.3, 0.734, 0.274, 0.1, 0.046, 0.0177, 0.01] | 0 | [480.0, 550.0, 700.0, 1000.0, 1260.0, 1600.0, 2500.0, 3227.0] | [960.0, 1300.0, 1700.0, 2200.0, 2996.0, 4000.0, 6000.0, 7946.0]
HV 16A | HV 16A | 16 | 0 | [10.0, 0.352, 0.164, 0.1, 0.0649, 0.0342, 0.01] | [10.0, 2.34, 0.722, 0.181, 0.1, 0.055, 0.0296, 0.01] | 0 | [48.0, 60.0, 65.0, 71.0, 80.0, 100.0, 162.0] | [96.0, 110.0, 125.0, 150.0, 168.0, 200.0, 250.0, 398.0]
HV 200A | HV 200A | 200 | 0 | [10.0, 4.267, 1.21, 0.403, 0.1, 0.058, 0.022, 0.01] | [10.0, 3.73, 1.654, 0.328, 0.1, 0.0531, 0.019, 0.01] | 0 | [600.0, 700.0, 900.0, 1150.0, 1665.0, 2000.0, 3000.0, 4313.0] | [1200.0, 1500.0, 1800.0, 2700.0, 3960.0, 5000.0, 7500.0, 10620.0]
HV 20A | HV 20A | 20 | 0 | [10.0, 1.3, 0.3, 0.155, 0.1, 0.0555, 0.023, 0.01] | [10.0, 1.3, 0.161, 0.1, 0.0611, 0.0399, 0.0141, 0.01] | 0 | [60.0, 70.0, 80.0, 87.0, 94.0, 110.0, 150.0, 216.0] | [120.0, 150.0, 200.0, 223.0, 260.0, 300.0, 450.0, 532.0]
HV 25A | HV 25A | 25 | 0 | [10.0, 2.512, 0.833, 0.299, 0.1, 0.0372, 0.0223, 0.01] | [10.0, 3.125, 0.597, 0.198, 0.1, 0.0378, 0.022, 0.01] | 0 | [75.0, 82.0, 90.0, 100.0, 124.0, 170.0, 200.0, 289.0] | [150.0, 170.0, 210.0, 250.0, 294.0, 400.0, 500.0, 711.0]
HV 31.5A | HV 31.5A | 31.5 | 0 | [10.0, 2.34, 0.722, 0.181, 0.1, 0.055, 0.0296, 0.01] | [10.0, 2.84, 0.368, 0.164, 0.1, 0.0621, 0.0378, 0.0195, 0.01] | 0 | [95.0, 110.0, 125.0, 150.0, 165.0, 200.0, 250.0, 390.0] | [189.0, 220.0, 300.0, 350.0, 393.0, 450.0, 530.0, 700.0, 960.0]
HV 40A | HV 40A | 40 | 0 | [10.0, 1.3, 0.161, 0.1, 0.0611, 0.0399, 0.0141, 0.01] | [10.0, 2.05, 0.369, 0.198, 0.1, 0.051, 0.0298, 0.01] | 0 | [120.0, 150.0, 200.0, 223.0, 260.0, 300.0, 450.0, 532.0] | [240.0, 300.0, 400.0, 450.0, 530.0, 650.0, 800.0, 1311.0]
HV 50A | HV 50A | 50 | 0 | [10.0, 3.215, 0.597, 0.198, 0.1, 0.0378, 0.022, 0.01] | [10.0, 3.64, 0.854, 0.281, 0.1, 0.0531, 0.022, 0.01] | 0 | [150.0, 170.0, 210.0, 250.0, 294.0, 400.0, 500.0, 711.0] | [300.0, 350.0, 450.0, 550.0, 700.0, 850.0, 1200.0, 1752.0]
HV 6.3A | HV 6.3A | 6.3 | 0 | [10.0, 1.39, 0.344, 0.168, 0.1, 0.056, 0.0263, 0.01] | [10.0, 1.711, 0.516, 0.198, 0.1, 0.0634, 0.0303, 0.01] | 0 | [19.0, 19.5, 20.4, 20.8, 22.0, 25.0, 32.0, 48.0] | [38.0, 40.0, 43.0, 48.0, 53.0, 60.0, 75.0, 118.0]
HV 63A | HV 63A | 63 | 0 | [10.0, 2.84, 0.368, 0.164, 0.1, 0.0621, 0.0378, 0.0195, 0.01] | [10.0, 1.82, 0.344, 0.1, 0.0467, 0.0269, 0.01] | 0 | [189.0, 220.0, 300.0, 350.0, 393.0, 450.0, 530.0, 700.0, 961.0] | [378.0, 500.0, 700.0, 934.0, 1200.0, 1500.0, 2366.0]
HV 80A | HV 80A | 80 | 0 | [10.0, 2.05, 0.369, 0.198, 0.1, 0.051, 0.0298, 0.01] | [10.0, 4.15, 1.03, 0.198, 0.1, 0.051, 0.0172, 0.01] | 0 | [240.0, 300.0, 400.0, 450.0, 530.0, 650.0, 800.0, 1311.0] | [480.0, 550.0, 700.0, 1000.0, 1260.0, 1600.0, 2500.0, 3227.0]
Siemens NH-1-100 | Siemens NH-1-100 | 100 | [5400.0, 2000.0, 400.0, 20.0, 1.0, 0.2, 0.012, 0.004] | 0 | 0 | [150.0, 190.0, 250.0, 430.0, 900.0, 1250.0, 2700.0, 3600.0] | 0 | 0
Siemens NH-1-125 | Siemens NH-1-125 | 125 | [4800.0, 120.0, 7.0, 0.1, 0.004] | 0 | 0 | [180.0, 400.0, 740.0, 2000.0, 4250.0] | 0 | 0
Siemens NH-1-16 | Siemens NH-1-16 | 16 | [4000.0, 400.0, 2.0, 0.1, 0.04, 0.01] | 0 | 0 | [26.0, 35.0, 75.0, 150.0, 200.0, 300.0] | 0 | 0
Siemens NH-1-160 | Siemens NH-1-160 | 160 | [4800.0, 120.0, 7.0, 0.1, 0.004] | 0 | 0 | [210.0, 500.0, 900.0, 2300.0, 5000.0] | 0 | 0
Siemens NH-1-25 | Siemens NH-1-25 | 25 | [4000.0, 1000.0, 10.0, 0.2, 0.02, 0.01] | 0 | 0 | [40.0, 50.0, 100.0, 210.0, 400.0, 500.0] | 0 | 0
Siemens NH-1-50 | Siemens NH-1-50 | 50 | [4000.0, 40.0, 4.0, 1.0, 0.02, 0.01] | 0 | 0 | [86.0, 200.0, 300.0, 400.0, 1000.0, 1280.0] | 0 | 0
Siemens NH-1-63 | Siemens NH-1-63 | 63 | [4000.0, 100.0, 10.0, 2.0, 0.04, 0.01] | 0 | 0 | [100.0, 200.0, 300.0, 400.0, 1000.0, 1500.0] | 0 | 0
Siemens NH-1-80 | Siemens NH-1-80 | 80 | [4800.0, 120.0, 7.0, 0.1, 0.01] | 0 | 0 | [150.58, 250.0, 450.0, 1150.0, 2470.0] | 0 | 0
Siemens NH-2-1000 | Siemens NH-2-1000 | 1000 | [4800.0, 120.0, 7.0, 0.1, 0.004] | 0 | 0 | [1900.0, 3500.0, 8400.0, 24000.0, 52000.0] | 0 | 0
Siemens NH-2-200 | Siemens NH-2-200 | 200 | [4800.0, 120.0, 7.0, 0.1, 0.004] | 0 | 0 | [280.0, 650.0, 1200.0, 3000.0, 7000.0] | 0 | 0
Siemens NH-2-224 | Siemens NH-2-224 | 224 | [4800.0, 120.0, 7.0, 0.2, 0.04, 0.004] | 0 | 0 | [400.0, 750.0, 1453.0, 3025.0, 4315.0, 7600.0] | 0 | 0
Siemens NH-2-250 | Siemens NH-2-250 | 250 | [4800.0, 120.0, 7.0, 0.1, 0.004] | 0 | 0 | [450.0, 800.0, 1650.0, 4000.0, 8500.0] | 0 | 0
Siemens NH-2-315 | Siemens NH-2-315 | 315 | [4800.0, 120.0, 7.0, 0.1, 0.004] | 0 | 0 | [550.0, 920.0, 1900.0, 5000.0, 11000.0] | 0 | 0
Siemens NH-2-355 | Siemens NH-2-355 | 355 | [4800.0, 120.0, 6.0, 0.1, 0.004] | 0 | 0 | [650.0, 1116.27, 2350.0, 5840.0, 12790.0] | 0 | 0
Siemens NH-2-400 | Siemens NH-2-400 | 400 | [4800.0, 120.0, 7.0, 0.1, 0.004] | 0 | 0 | [720.0, 1350.0, 2800.0, 6500.0, 15000.0] | 0 | 0
Siemens NH-2-425 | Siemens NH-2-425 | 425 | [4800.0, 120.0, 7.0, 0.1, 0.004] | 0 | 0 | [850.0, 1500.0, 3050.0, 7500.0, 16500.0] | 0 | 0
Siemens NH-2-630 | Siemens NH-2-630 | 630 | [4800.0, 120.0, 7.0, 0.1, 0.004] | 0 | 0 | [1200.0, 2000.0, 4800.0, 12000.0, 26000.0] | 0 | 0

## dtypes
| element | column | dtype
0 | bus | name | object
1 | bus | vn_kv | float64
2 | bus | type | object
3 | bus | zone | object
4 | bus | in_service | bool
5 | load | name | object
6 | load | bus | uint32
7 | load | p_mw | float64
8 | load | q_mvar | float64
9 | load | const_z_percent | float64
10 | load | const_i_percent | float64
11 | load | sn_mva | float64
12 | load | scaling | float64
13 | load | in_service | bool
14 | load | type | object
15 | ext_grid | name | object
16 | ext_grid | bus | uint32
17 | ext_grid | vm_pu | float64
18 | ext_grid | va_degree | float64
19 | ext_grid | slack_weight | float64
20 | ext_grid | in_service | bool
21 | line | name | object
22 | line | std_type | object
23 | line | from_bus | uint32
24 | line | to_bus | uint32
25 | line | length_km | float64
26 | line | r_ohm_per_km | float64
27 | line | x_ohm_per_km | float64
28 | line | c_nf_per_km | float64
29 | line | g_us_per_km | float64
30 | line | max_i_ka | float64
31 | line | df | float64
32 | line | parallel | uint32
33 | line | type | object
34 | line | in_service | bool
35 | trafo | name | object
36 | trafo | std_type | object
37 | trafo | hv_bus | uint32
38 | trafo | lv_bus | uint32
39 | trafo | sn_mva | float64
40 | trafo | vn_hv_kv | float64
41 | trafo | vn_lv_kv | float64
42 | trafo | vk_percent | float64
43 | trafo | vkr_percent | float64
44 | trafo | pfe_kw | float64
45 | trafo | i0_percent | float64
46 | trafo | shift_degree | float64
47 | trafo | tap_side | object
48 | trafo | tap_neutral | int32
49 | trafo | tap_min | int32
50 | trafo | tap_max | int32
51 | trafo | tap_step_percent | float64
52 | trafo | tap_step_degree | float64
53 | trafo | tap_pos | int32
54 | trafo | tap_phase_shifter | bool
55 | trafo | parallel | uint32
56 | trafo | df | float64
57 | trafo | in_service | bool
58 | line_geodata | coords | object
59 | bus_geodata | x | float64
60 | bus_geodata | y | float64
61 | bus_geodata | coords | object

## parameters
| version | format_version | converged | OPF_converged | name | f_hz | sn_mva
0 | 2.14.6 | 2.14.0 | FALSE | FALSE |  | 50 | 1