## bus
| name | vn_kv | type | zone | in_service
0 | bus_LV_3851-58_0_3_node_0 | 0.4 | n |  | TRUE
1 | bus_LV_3851-58_0_3_node_1 | 0.4 | n |  | TRUE
2 | bus_LV_3851-58_0_3_node_128 | 0.4 | n |  | TRUE
3 | bus_LV_3851-58_0_3_node_75 | 0.4 | n |  | TRUE
4 | bus_LV_3851-58_0_3_node_12 | 0.4 | n |  | TRUE
5 | bus_LV_3851-58_0_3_node_33 | 0.4 | n |  | TRUE
6 | bus_LV_3851-58_0_3_node_43 | 0.4 | n |  | TRUE
7 | bus_LV_3851-58_0_3_node_31 | 0.4 | n |  | TRUE
8 | bus_LV_3851-58_0_3_node_129 | 0.4 | n |  | TRUE
9 | bus_LV_3851-58_0_3_node_149 | 0.4 | n |  | TRUE
10 | bus_LV_3851-58_0_3_node_147 | 0.4 | n |  | TRUE
11 | bus_LV_3851-58_0_3_node_27 | 0.4 | n |  | TRUE
12 | bus_LV_3851-58_0_3_node_30 | 0.4 | n |  | TRUE
13 | bus_LV_3851-58_0_3_node_25 | 0.4 | n |  | TRUE
14 | bus_LV_3851-58_0_3_node_2 | 0.4 | n |  | TRUE
15 | bus_LV_3851-58_0_3_node_4 | 0.4 | n |  | TRUE
16 | bus_LV_3851-58_0_3_node_3 | 0.4 | n |  | TRUE
17 | bus_LV_3851-58_0_3_node_5 | 0.4 | n |  | TRUE
18 | bus_LV_3851-58_0_3_node_7 | 0.4 | n |  | TRUE
19 | bus_LV_3851-58_0_3_node_6 | 0.4 | n |  | TRUE
20 | bus_LV_3851-58_0_3_node_88 | 0.4 | n |  | TRUE
21 | bus_LV_3851-58_0_3_node_127 | 0.4 | n |  | TRUE
22 | bus_LV_3851-58_0_3_node_57 | 0.4 | n |  | TRUE
23 | bus_LV_3851-58_0_3_node_101 | 0.4 | n |  | TRUE
24 | bus_LV_3851-58_0_3_node_117 | 0.4 | n |  | TRUE
25 | bus_LV_3851-58_0_3_node_86 | 0.4 | n |  | TRUE
26 | bus_LV_3851-58_0_3_node_59 | 0.4 | n |  | TRUE
27 | bus_LV_3851-58_0_3_node_55 | 0.4 | n |  | TRUE
28 | bus_LV_3851-58_0_3_node_72 | 0.4 | n |  | TRUE
29 | bus_LV_3851-58_0_3_node_69 | 0.4 | n |  | TRUE
30 | bus_LV_3851-58_0_3_node_102 | 0.4 | n |  | TRUE
31 | bus_LV_3851-58_0_3_node_8 | 0.4 | n |  | TRUE
32 | bus_LV_3851-58_0_3_node_9 | 0.4 | n |  | TRUE
33 | bus_LV_3851-58_0_3_node_10 | 0.4 | n |  | TRUE
34 | bus_LV_3851-58_0_3_node_82 | 0.4 | n |  | TRUE
35 | bus_LV_3851-58_0_3_node_13 | 0.4 | n |  | TRUE
36 | bus_LV_3851-58_0_3_node_81 | 0.4 | n |  | TRUE
37 | bus_LV_3851-58_0_3_node_152 | 0.4 | n |  | TRUE
38 | bus_LV_3851-58_0_3_node_14 | 0.4 | n |  | TRUE
39 | bus_LV_3851-58_0_3_node_15 | 0.4 | n |  | TRUE
40 | bus_LV_3851-58_0_3_node_60 | 0.4 | n |  | TRUE
41 | bus_LV_3851-58_0_3_node_38 | 0.4 | n |  | TRUE
42 | bus_LV_3851-58_0_3_node_44 | 0.4 | n |  | TRUE
43 | bus_LV_3851-58_0_3_node_16 | 0.4 | n |  | TRUE
44 | bus_LV_3851-58_0_3_node_17 | 0.4 | n |  | TRUE
45 | bus_LV_3851-58_0_3_node_18 | 0.4 | n |  | TRUE
46 | bus_LV_3851-58_0_3_node_20 | 0.4 | n |  | TRUE
47 | bus_LV_3851-58_0_3_node_21 | 0.4 | n |  | TRUE
48 | bus_LV_3851-58_0_3_node_22 | 0.4 | n |  | TRUE
49 | bus_LV_3851-58_0_3_node_23 | 0.4 | n |  | TRUE
50 | bus_LV_3851-58_0_3_node_76 | 0.4 | n |  | TRUE
51 | bus_LV_3851-58_0_3_node_68 | 0.4 | n |  | TRUE
52 | bus_LV_3851-58_0_3_node_79 | 0.4 | n |  | TRUE
53 | bus_LV_3851-58_0_3_node_84 | 0.4 | n |  | TRUE
54 | bus_LV_3851-58_0_3_node_74 | 0.4 | n |  | TRUE
55 | bus_LV_3851-58_0_3_node_37 | 0.4 | n |  | TRUE
56 | bus_LV_3851-58_0_3_node_53 | 0.4 | n |  | TRUE
57 | bus_LV_3851-58_0_3_node_54 | 0.4 | n |  | TRUE
58 | bus_LV_3851-58_0_3_node_52 | 0.4 | n |  | TRUE
59 | bus_LV_3851-58_0_3_node_73 | 0.4 | n |  | TRUE
60 | bus_LV_3851-58_0_3_node_24 | 0.4 | n |  | TRUE
61 | bus_LV_3851-58_0_3_node_26 | 0.4 | n |  | TRUE
62 | bus_LV_3851-58_0_3_node_28 | 0.4 | n |  | TRUE
63 | bus_LV_3851-58_0_3_node_148 | 0.4 | n |  | TRUE
64 | bus_LV_3851-58_0_3_node_42 | 0.4 | n |  | TRUE
65 | bus_LV_3851-58_0_3_node_29 | 0.4 | n |  | TRUE
66 | bus_LV_3851-58_0_3_node_51 | 0.4 | n |  | TRUE
67 | bus_LV_3851-58_0_3_node_40 | 0.4 | n |  | TRUE
68 | bus_LV_3851-58_0_3_node_34 | 0.4 | n |  | TRUE
69 | bus_LV_3851-58_0_3_node_35 | 0.4 | n |  | TRUE
70 | bus_LV_3851-58_0_3_node_36 | 0.4 | n |  | TRUE
71 | bus_LV_3851-58_0_3_node_39 | 0.4 | n |  | TRUE
72 | bus_LV_3851-58_0_3_node_41 | 0.4 | n |  | TRUE
73 | bus_LV_3851-58_0_3_node_80 | 0.4 | n |  | TRUE
74 | bus_LV_3851-58_0_3_node_45 | 0.4 | n |  | TRUE
75 | bus_LV_3851-58_0_3_node_46 | 0.4 | n |  | TRUE
76 | bus_LV_3851-58_0_3_node_49 | 0.4 | n |  | TRUE
77 | bus_LV_3851-58_0_3_node_50 | 0.4 | n |  | TRUE
78 | bus_LV_3851-58_0_3_node_134 | 0.4 | n |  | TRUE
79 | bus_LV_3851-58_0_3_node_47 | 0.4 | n |  | TRUE
80 | bus_LV_3851-58_0_3_node_77 | 0.4 | n |  | TRUE
81 | bus_LV_3851-58_0_3_node_130 | 0.4 | n |  | TRUE
82 | bus_LV_3851-58_0_3_node_131 | 0.4 | n |  | TRUE
83 | bus_LV_3851-58_0_3_node_132 | 0.4 | n |  | TRUE
84 | bus_LV_3851-58_0_3_node_133 | 0.4 | n |  | TRUE
85 | bus_LV_3851-58_0_3_node_141 | 0.4 | n |  | TRUE
86 | bus_LV_3851-58_0_3_node_135 | 0.4 | n |  | TRUE
87 | bus_LV_3851-58_0_3_node_136 | 0.4 | n |  | TRUE
88 | bus_LV_3851-58_0_3_node_137 | 0.4 | n |  | TRUE
89 | bus_LV_3851-58_0_3_node_138 | 0.4 | n |  | TRUE
90 | bus_LV_3851-58_0_3_node_139 | 0.4 | n |  | TRUE
91 | bus_LV_3851-58_0_3_node_140 | 0.4 | n |  | TRUE
92 | bus_LV_3851-58_0_3_node_142 | 0.4 | n |  | TRUE
93 | bus_LV_3851-58_0_3_node_146 | 0.4 | n |  | TRUE
94 | bus_LV_3851-58_0_3_node_143 | 0.4 | n |  | TRUE
95 | bus_LV_3851-58_0_3_node_144 | 0.4 | n |  | TRUE
96 | bus_LV_3851-58_0_3_node_145 | 0.4 | n |  | TRUE
97 | bus_LV_3851-58_0_3_node_48 | 0.4 | n |  | TRUE
98 | bus_LV_3851-58_0_3_node_113 | 0.4 | n |  | TRUE
99 | bus_LV_3851-58_0_3_node_115 | 0.4 | n |  | TRUE
100 | bus_LV_3851-58_0_3_node_78 | 0.4 | n |  | TRUE
101 | bus_LV_3851-58_0_3_node_111 | 0.4 | n |  | TRUE
102 | bus_LV_3851-58_0_3_node_56 | 0.4 | n |  | TRUE
103 | bus_LV_3851-58_0_3_node_58 | 0.4 | n |  | TRUE
104 | bus_LV_3851-58_0_3_node_67 | 0.4 | n |  | TRUE
105 | bus_LV_3851-58_0_3_node_92 | 0.4 | n |  | TRUE
106 | bus_LV_3851-58_0_3_node_64 | 0.4 | n |  | TRUE
107 | bus_LV_3851-58_0_3_node_100 | 0.4 | n |  | TRUE
108 | bus_LV_3851-58_0_3_node_90 | 0.4 | n |  | TRUE
109 | bus_LV_3851-58_0_3_node_70 | 0.4 | n |  | TRUE
110 | bus_LV_3851-58_0_3_node_62 | 0.4 | n |  | TRUE
111 | bus_LV_3851-58_0_3_node_63 | 0.4 | n |  | TRUE
112 | bus_LV_3851-58_0_3_node_65 | 0.4 | n |  | TRUE
113 | bus_LV_3851-58_0_3_node_66 | 0.4 | n |  | TRUE
114 | bus_LV_3851-58_0_3_node_83 | 0.4 | n |  | TRUE
115 | bus_LV_3851-58_0_3_node_104 | 0.4 | n |  | TRUE
116 | bus_LV_3851-58_0_3_node_105 | 0.4 | n |  | TRUE
117 | bus_LV_3851-58_0_3_node_71 | 0.4 | n |  | TRUE
118 | bus_LV_3851-58_0_3_node_85 | 0.4 | n |  | TRUE
119 | bus_LV_3851-58_0_3_node_87 | 0.4 | n |  | TRUE
120 | bus_LV_3851-58_0_3_node_89 | 0.4 | n |  | TRUE
121 | bus_LV_3851-58_0_3_node_91 | 0.4 | n |  | TRUE
122 | bus_LV_3851-58_0_3_node_93 | 0.4 | n |  | TRUE
123 | bus_LV_3851-58_0_3_node_94 | 0.4 | n |  | TRUE
124 | bus_LV_3851-58_0_3_node_98 | 0.4 | n |  | TRUE
125 | bus_LV_3851-58_0_3_node_120 | 0.4 | n |  | TRUE
126 | bus_LV_3851-58_0_3_node_97 | 0.4 | n |  | TRUE
127 | bus_LV_3851-58_0_3_node_121 | 0.4 | n |  | TRUE
128 | bus_LV_3851-58_0_3_node_95 | 0.4 | n |  | TRUE
129 | bus_LV_3851-58_0_3_node_96 | 0.4 | n |  | TRUE
130 | bus_LV_3851-58_0_3_node_99 | 0.4 | n |  | TRUE
131 | bus_LV_3851-58_0_3_node_119 | 0.4 | n |  | TRUE
132 | bus_LV_3851-58_0_3_node_118 | 0.4 | n |  | TRUE
133 | bus_LV_3851-58_0_3_node_103 | 0.4 | n |  | TRUE
134 | bus_LV_3851-58_0_3_node_122 | 0.4 | n |  | TRUE
135 | bus_LV_3851-58_0_3_node_123 | 0.4 | n |  | TRUE
136 | bus_LV_3851-58_0_3_node_106 | 0.4 | n |  | TRUE
137 | bus_LV_3851-58_0_3_node_107 | 0.4 | n |  | TRUE
138 | bus_LV_3851-58_0_3_node_108 | 0.4 | n |  | TRUE
139 | bus_LV_3851-58_0_3_node_109 | 0.4 | n |  | TRUE
140 | bus_LV_3851-58_0_3_node_125 | 0.4 | n |  | TRUE
141 | bus_LV_3851-58_0_3_node_110 | 0.4 | n |  | TRUE
142 | bus_LV_3851-58_0_3_node_126 | 0.4 | n |  | TRUE
143 | bus_LV_3851-58_0_3_node_112 | 0.4 | n |  | TRUE
144 | bus_LV_3851-58_0_3_node_114 | 0.4 | n |  | TRUE
145 | bus_LV_3851-58_0_3_node_124 | 0.4 | n |  | TRUE
146 | bus_LV_3851-58_0_3_node_151 | 0.4 | n |  | TRUE
147 | bus_LV_3851-58_0_3_node_150 | 0.4 | n |  | TRUE
148 | bus_MV_239_0_node_119 | 20 | n |  | TRUE

## load
| name | bus | p_mw | q_mvar | const_z_percent | const_i_percent | sn_mva | scaling | in_service | type
0 | LV_3851-58_0_3_load_0 | 0 | 0.00057362 | 0.00014376 | 0 | 0 |  | 1 | TRUE | wye
1 | LV_3851-58_0_3_load_1 | 1 | 0.00025809 | 6.4683e-05 | 0 | 0 |  | 1 | TRUE | wye
2 | LV_3851-58_0_3_load_128 | 2 | 0.00029722 | 7.449e-05 | 0 | 0 |  | 1 | TRUE | wye
3 | LV_3851-58_0_3_load_33 | 5 | 0.00080911 | 0.00020278 | 0 | 0 |  | 1 | TRUE | wye
4 | LV_3851-58_0_3_load_43 | 6 | 0.0012349 | 0.0003095 | 0 | 0 |  | 1 | TRUE | wye
5 | LV_3851-58_0_3_load_31 | 7 | 0.00035941 | 9.0077e-05 | 0 | 0 |  | 1 | TRUE | wye
6 | LV_3851-58_0_3_load_149 | 9 | 0.00050029 | 0.00012539 | 0 | 0 |  | 1 | TRUE | wye
7 | LV_3851-58_0_3_load_27 | 11 | 0.0018101 | 0.00045366 | 0 | 0 |  | 1 | TRUE | wye
8 | LV_3851-58_0_3_load_30 | 12 | 0.00057168 | 0.00014328 | 0 | 0 |  | 1 | TRUE | wye
9 | LV_3851-58_0_3_load_25 | 13 | 0.00066166 | 0.00016583 | 0 | 0 |  | 1 | TRUE | wye
10 | LV_3851-58_0_3_load_2 | 14 | 0.0096389 | 0.0024157 | 0 | 0 |  | 1 | TRUE | wye
11 | LV_3851-58_0_3_load_3 | 16 | 0.00062032 | 0.00015547 | 0 | 0 |  | 1 | TRUE | wye
12 | LV_3851-58_0_3_load_5 | 17 | 0.0039011 | 0.0009777 | 0 | 0 |  | 1 | TRUE | wye
13 | LV_3851-58_0_3_load_127 | 21 | 0.00040316 | 0.00010104 | 0 | 0 |  | 1 | TRUE | wye
14 | LV_3851-58_0_3_load_101 | 23 | 0.00082261 | 0.00020617 | 0 | 0 |  | 1 | TRUE | wye
15 | LV_3851-58_0_3_load_117 | 24 | 0.00087926 | 0.00022036 | 0 | 0 |  | 1 | TRUE | wye
16 | LV_3851-58_0_3_load_86 | 25 | 0.00061675 | 0.00015457 | 0 | 0 |  | 1 | TRUE | wye
17 | LV_3851-58_0_3_load_55 | 27 | 0.00072772 | 0.00018238 | 0 | 0 |  | 1 | TRUE | wye
18 | LV_3851-58_0_3_load_72 | 28 | 0.0015999 | 0.00040098 | 0 | 0 |  | 1 | TRUE | wye
19 | LV_3851-58_0_3_load_69 | 29 | 0.0024642 | 0.00061758 | 0 | 0 |  | 1 | TRUE | wye
20 | LV_3851-58_0_3_load_8 | 31 | 0.0010011 | 0.0002509 | 0 | 0 |  | 1 | TRUE | wye
21 | LV_3851-58_0_3_load_9 | 32 | 0.0020149 | 0.00050499 | 0 | 0 |  | 1 | TRUE | wye
22 | LV_3851-58_0_3_load_82 | 34 | 0.0018974 | 0.00047553 | 0 | 0 |  | 1 | TRUE | wye
23 | LV_3851-58_0_3_load_81 | 36 | 0.0068808 | 0.0017245 | 0 | 0 |  | 1 | TRUE | wye
24 | LV_3851-58_0_3_load_152 | 37 | 0.0024902 | 0.00062411 | 0 | 0 |  | 1 | TRUE | wye
25 | LV_3851-58_0_3_load_14 | 38 | 0.005143 | 0.001289 | 0 | 0 |  | 1 | TRUE | wye
26 | LV_3851-58_0_3_load_15 | 39 | 0.0043951 | 0.0011015 | 0 | 0 |  | 1 | TRUE | wye
27 | LV_3851-58_0_3_load_60 | 40 | 0.00091057 | 0.00022821 | 0 | 0 |  | 1 | TRUE | wye
28 | LV_3851-58_0_3_load_38 | 41 | 0.0014959 | 0.00037491 | 0 | 0 |  | 1 | TRUE | wye
29 | LV_3851-58_0_3_load_44 | 42 | 0.00081055 | 0.00020314 | 0 | 0 |  | 1 | TRUE | wye
30 | LV_3851-58_0_3_load_16 | 43 | 0.011954 | 0.002996 | 0 | 0 |  | 1 | TRUE | wye
31 | LV_3851-58_0_3_load_21 | 47 | 0.0012313 | 0.0003086 | 0 | 0 |  | 1 | TRUE | wye
32 | LV_3851-58_0_3_load_22 | 48 | 0.0017142 | 0.00042962 | 0 | 0 |  | 1 | TRUE | wye
33 | LV_3851-58_0_3_load_76 | 50 | 0.0057487 | 0.0014408 | 0 | 0 |  | 1 | TRUE | wye
34 | LV_3851-58_0_3_load_68 | 51 | 0.0041368 | 0.0010368 | 0 | 0 |  | 1 | TRUE | wye
35 | LV_3851-58_0_3_load_79 | 52 | 0.0010308 | 0.00025834 | 0 | 0 |  | 1 | TRUE | wye
36 | LV_3851-58_0_3_load_84 | 53 | 0.0043358 | 0.0010867 | 0 | 0 |  | 1 | TRUE | wye
37 | LV_3851-58_0_3_load_74 | 54 | 0.0039596 | 0.00099236 | 0 | 0 |  | 1 | TRUE | wye
38 | LV_3851-58_0_3_load_37 | 55 | 0.0082754 | 0.002074 | 0 | 0 |  | 1 | TRUE | wye
39 | LV_3851-58_0_3_load_52 | 58 | 0.0032022 | 0.00080255 | 0 | 0 |  | 1 | TRUE | wye
40 | LV_3851-58_0_3_load_73 | 59 | 0.001431 | 0.00035865 | 0 | 0 |  | 1 | TRUE | wye
41 | LV_3851-58_0_3_load_24 | 60 | 0.00076583 | 0.00019194 | 0 | 0 |  | 1 | TRUE | wye
42 | LV_3851-58_0_3_load_26 | 61 | 0.00073562 | 0.00018436 | 0 | 0 |  | 1 | TRUE | wye
43 | LV_3851-58_0_3_load_28 | 62 | 0.00074436 | 0.00018655 | 0 | 0 |  | 1 | TRUE | wye
44 | LV_3851-58_0_3_load_148 | 63 | 0.00041066 | 0.00010292 | 0 | 0 |  | 1 | TRUE | wye
45 | LV_3851-58_0_3_load_29 | 65 | 0.00031797 | 7.969e-05 | 0 | 0 |  | 1 | TRUE | wye
46 | LV_3851-58_0_3_load_51 | 66 | 0.0016088 | 0.00040321 | 0 | 0 |  | 1 | TRUE | wye
47 | LV_3851-58_0_3_load_40 | 67 | 0.00030963 | 7.7601e-05 | 0 | 0 |  | 1 | TRUE | wye
48 | LV_3851-58_0_3_load_34 | 68 | 0.0015894 | 0.00039834 | 0 | 0 |  | 1 | TRUE | wye
49 | LV_3851-58_0_3_load_35 | 69 | 0.0015329 | 0.00038417 | 0 | 0 |  | 1 | TRUE | wye
50 | LV_3851-58_0_3_load_36 | 70 | 0.0020426 | 0.00051192 | 0 | 0 |  | 1 | TRUE | wye
51 | LV_3851-58_0_3_load_39 | 71 | 0.00032142 | 8.0556e-05 | 0 | 0 |  | 1 | TRUE | wye
52 | LV_3851-58_0_3_load_80 | 73 | 0.00085295 | 0.00021377 | 0 | 0 |  | 1 | TRUE | wye
53 | LV_3851-58_0_3_load_45 | 74 | 0.00032191 | 8.0678e-05 | 0 | 0 |  | 1 | TRUE | wye
54 | LV_3851-58_0_3_load_49 | 76 | 0.00049706 | 0.00012457 | 0 | 0 |  | 1 | TRUE | wye
55 | LV_3851-58_0_3_load_50 | 77 | 0.0003114 | 7.8045e-05 | 0 | 0 |  | 1 | TRUE | wye
56 | LV_3851-58_0_3_load_134 | 78 | 0.00026888 | 6.7389e-05 | 0 | 0 |  | 1 | TRUE | wye
57 | LV_3851-58_0_3_load_77 | 80 | 0.00042473 | 0.00010645 | 0 | 0 |  | 1 | TRUE | wye
58 | LV_3851-58_0_3_load_130 | 81 | 0.00061277 | 0.00015357 | 0 | 0 |  | 1 | TRUE | wye
59 | LV_3851-58_0_3_load_131 | 82 | 0.00039178 | 9.8189e-05 | 0 | 0 |  | 1 | TRUE | wye
60 | LV_3851-58_0_3_load_132 | 83 | 0.00046002 | 0.00011529 | 0 | 0 |  | 1 | TRUE | wye
61 | LV_3851-58_0_3_load_133 | 84 | 0.00057619 | 0.00014441 | 0 | 0 |  | 1 | TRUE | wye
62 | LV_3851-58_0_3_load_141 | 85 | 0.00079792 | 0.00019998 | 0 | 0 |  | 1 | TRUE | wye
63 | LV_3851-58_0_3_load_135 | 86 | 0.00037697 | 9.4477e-05 | 0 | 0 |  | 1 | TRUE | wye
64 | LV_3851-58_0_3_load_136 | 87 | 0.00034416 | 8.6254e-05 | 0 | 0 |  | 1 | TRUE | wye
65 | LV_3851-58_0_3_load_137 | 88 | 0.00065996 | 0.0001654 | 0 | 0 |  | 1 | TRUE | wye
66 | LV_3851-58_0_3_load_139 | 90 | 0.00044413 | 0.00011131 | 0 | 0 |  | 1 | TRUE | wye
67 | LV_3851-58_0_3_load_140 | 91 | 0.00065766 | 0.00016483 | 0 | 0 |  | 1 | TRUE | wye
68 | LV_3851-58_0_3_load_142 | 92 | 0.00057543 | 0.00014422 | 0 | 0 |  | 1 | TRUE | wye
69 | LV_3851-58_0_3_load_146 | 93 | 0.00070223 | 0.000176 | 0 | 0 |  | 1 | TRUE | wye
70 | LV_3851-58_0_3_load_143 | 94 | 0.00043986 | 0.00011024 | 0 | 0 |  | 1 | TRUE | wye
71 | LV_3851-58_0_3_load_144 | 95 | 0.00073618 | 0.0001845 | 0 | 0 |  | 1 | TRUE | wye
72 | LV_3851-58_0_3_load_145 | 96 | 0.00072064 | 0.00018061 | 0 | 0 |  | 1 | TRUE | wye
73 | LV_3851-58_0_3_load_113 | 98 | 0.00040831 | 0.00010233 | 0 | 0 |  | 1 | TRUE | wye
74 | LV_3851-58_0_3_load_115 | 99 | 0.00045774 | 0.00011472 | 0 | 0 |  | 1 | TRUE | wye
75 | LV_3851-58_0_3_load_111 | 101 | 0.00037172 | 9.3161e-05 | 0 | 0 |  | 1 | TRUE | wye
76 | LV_3851-58_0_3_load_56 | 102 | 0.0011457 | 0.00028714 | 0 | 0 |  | 1 | TRUE | wye
77 | LV_3851-58_0_3_load_67 | 104 | 0.00062634 | 0.00015698 | 0 | 0 |  | 1 | TRUE | wye
78 | LV_3851-58_0_3_load_100 | 107 | 0.0024068 | 0.00060319 | 0 | 0 |  | 1 | TRUE | wye
79 | LV_3851-58_0_3_load_90 | 108 | 0.0024299 | 0.000609 | 0 | 0 |  | 1 | TRUE | wye
80 | LV_3851-58_0_3_load_70 | 109 | 0.00047169 | 0.00011822 | 0 | 0 |  | 1 | TRUE | wye
81 | LV_3851-58_0_3_load_62 | 110 | 0.0005621 | 0.00014088 | 0 | 0 |  | 1 | TRUE | wye
82 | LV_3851-58_0_3_load_63 | 111 | 0.0052538 | 0.0013167 | 0 | 0 |  | 1 | TRUE | wye
83 | LV_3851-58_0_3_load_65 | 112 | 0.0021187 | 0.00053098 | 0 | 0 |  | 1 | TRUE | wye
84 | LV_3851-58_0_3_load_66 | 113 | 0.0017563 | 0.00044016 | 0 | 0 |  | 1 | TRUE | wye
85 | LV_3851-58_0_3_load_83 | 114 | 0.00086362 | 0.00021644 | 0 | 0 |  | 1 | TRUE | wye
86 | LV_3851-58_0_3_load_104 | 115 | 0.00045477 | 0.00011398 | 0 | 0 |  | 1 | TRUE | wye
87 | LV_3851-58_0_3_load_105 | 116 | 0.0034804 | 0.00087226 | 0 | 0 |  | 1 | TRUE | wye
88 | LV_3851-58_0_3_load_71 | 117 | 0.0018463 | 0.00046273 | 0 | 0 |  | 1 | TRUE | wye
89 | LV_3851-58_0_3_load_85 | 118 | 0.0045139 | 0.0011313 | 0 | 0 |  | 1 | TRUE | wye
90 | LV_3851-58_0_3_load_87 | 119 | 0.00068058 | 0.00017057 | 0 | 0 |  | 1 | TRUE | wye
91 | LV_3851-58_0_3_load_89 | 120 | 0.00090691 | 0.00022729 | 0 | 0 |  | 1 | TRUE | wye
92 | LV_3851-58_0_3_load_93 | 122 | 0.00084686 | 0.00021224 | 0 | 0 |  | 1 | TRUE | wye
93 | LV_3851-58_0_3_load_94 | 123 | 0.00059836 | 0.00014996 | 0 | 0 |  | 1 | TRUE | wye
94 | LV_3851-58_0_3_load_98 | 124 | 0.00078604 | 0.000197 | 0 | 0 |  | 1 | TRUE | wye
95 | LV_3851-58_0_3_load_120 | 125 | 0.00061781 | 0.00015484 | 0 | 0 |  | 1 | TRUE | wye
96 | LV_3851-58_0_3_load_121 | 127 | 0.0030052 | 0.00075317 | 0 | 0 |  | 1 | TRUE | wye
97 | LV_3851-58_0_3_load_95 | 128 | 0.0012037 | 0.00030167 | 0 | 0 |  | 1 | TRUE | wye
98 | LV_3851-58_0_3_load_96 | 129 | 0.00065723 | 0.00016472 | 0 | 0 |  | 1 | TRUE | wye
99 | LV_3851-58_0_3_load_99 | 130 | 0.00041044 | 0.00010287 | 0 | 0 |  | 1 | TRUE | wye
100 | LV_3851-58_0_3_load_118 | 132 | 0.00063597 | 0.00015939 | 0 | 0 |  | 1 | TRUE | wye
101 | LV_3851-58_0_3_load_122 | 134 | 0.00026843 | 6.7275e-05 | 0 | 0 |  | 1 | TRUE | wye
102 | LV_3851-58_0_3_load_106 | 136 | 0.00052879 | 0.00013253 | 0 | 0 |  | 1 | TRUE | wye
103 | LV_3851-58_0_3_load_107 | 137 | 0.0010056 | 0.00025202 | 0 | 0 |  | 1 | TRUE | wye
104 | LV_3851-58_0_3_load_108 | 138 | 0.00097463 | 0.00024427 | 0 | 0 |  | 1 | TRUE | wye
105 | LV_3851-58_0_3_load_109 | 139 | 0.00018255 | 4.5752e-05 | 0 | 0 |  | 1 | TRUE | wye
106 | LV_3851-58_0_3_load_125 | 140 | 0.00036653 | 9.1861e-05 | 0 | 0 |  | 1 | TRUE | wye
107 | LV_3851-58_0_3_load_110 | 141 | 0.0012275 | 0.00030764 | 0 | 0 |  | 1 | TRUE | wye
108 | LV_3851-58_0_3_load_126 | 142 | 0.00076179 | 0.00019092 | 0 | 0 |  | 1 | TRUE | wye
109 | LV_3851-58_0_3_load_112 | 143 | 0.00017054 | 4.2741e-05 | 0 | 0 |  | 1 | TRUE | wye
110 | LV_3851-58_0_3_load_114 | 144 | 0.00032256 | 8.0841e-05 | 0 | 0 |  | 1 | TRUE | wye
111 | LV_3851-58_0_3_load_124 | 145 | 0.00048809 | 0.00012233 | 0 | 0 |  | 1 | TRUE | wye
112 | LV_3851-58_0_3_load_150 | 147 | 0.0021597 | 0.00054128 | 0 | 0 |  | 1 | TRUE | wye

## ext_grid
| name | bus | vm_pu | va_degree | slack_weight | in_service
0 |  | 117 | 1 | 0 | 1 | TRUE

## line
| name | std_type | from_bus | to_bus | length_km | r_ohm_per_km | x_ohm_per_km | c_nf_per_km | g_us_per_km | max_i_ka | df | parallel | type | in_service
0 | LV_3851-58_0_3_line_0 |  | 0 | 1 | 0.33138 | 0.125 | 0.08 | 261 | 0 | 0.364 | 1 | 1 | cs | TRUE
1 | LV_3851-58_0_3_line_1 |  | 1 | 2 | 0.20493 | 0.125 | 0.08 | 261 | 0 | 0.364 | 1 | 1 | cs | TRUE
2 | LV_3851-58_0_3_line_2 |  | 2 | 8 | 0.14344 | 0.125 | 0.08 | 261 | 0 | 0.364 | 1 | 1 | cs | TRUE
3 | LV_3851-58_0_3_line_3 |  | 3 | 4 | 0.13156 | 0.125 | 0.08 | 261 | 0 | 0.364 | 1 | 1 | cs | TRUE
4 | LV_3851-58_0_3_line_4 |  | 3 | 5 | 0.094502 | 0.125 | 0.08 | 261 | 0 | 0.364 | 1 | 1 | cs | TRUE
5 | LV_3851-58_0_3_line_5 |  | 4 | 37 | 0.12555 | 0.125 | 0.08 | 261 | 0 | 0.364 | 1 | 1 | cs | TRUE
6 | LV_3851-58_0_3_line_6 |  | 5 | 6 | 0.063374 | 0.125 | 0.08 | 261 | 0 | 0.364 | 1 | 1 | cs | TRUE
7 | LV_3851-58_0_3_line_7 |  | 6 | 7 | 0.15498 | 0.125 | 0.08 | 261 | 0 | 0.364 | 1 | 1 | cs | TRUE
8 | LV_3851-58_0_3_line_8 |  | 7 | 65 | 0.024525 | 0.125 | 0.08 | 261 | 0 | 0.364 | 1 | 1 | cs | TRUE
9 | LV_3851-58_0_3_line_9 |  | 8 | 63 | 0.33541 | 0.125 | 0.08 | 261 | 0 | 0.364 | 1 | 1 | cs | TRUE
10 | LV_3851-58_0_3_line_10 |  | 9 | 10 | 0.030833 | 0.125 | 0.08 | 261 | 0 | 0.364 | 1 | 1 | cs | TRUE
11 | LV_3851-58_0_3_line_11 |  | 10 | 63 | 0.019022 | 0.125 | 0.08 | 261 | 0 | 0.364 | 1 | 1 | cs | TRUE
12 | LV_3851-58_0_3_line_12 |  | 10 | 96 | 0.055489 | 0.125 | 0.08 | 261 | 0 | 0.364 | 1 | 1 | cs | TRUE
13 | LV_3851-58_0_3_line_13 |  | 11 | 12 | 0.18931 | 0.125 | 0.08 | 261 | 0 | 0.364 | 1 | 1 | cs | TRUE
14 | LV_3851-58_0_3_line_14 |  | 11 | 13 | 0.0083146 | 0.125 | 0.08 | 261 | 0 | 0.364 | 1 | 1 | cs | TRUE
15 | LV_3851-58_0_3_line_15 |  | 12 | 65 | 0.19914 | 0.125 | 0.08 | 261 | 0 | 0.364 | 1 | 1 | cs | TRUE
16 | LV_3851-58_0_3_line_16 |  | 13 | 60 | 0.038214 | 0.125 | 0.08 | 261 | 0 | 0.364 | 1 | 1 | cs | TRUE
17 | LV_3851-58_0_3_line_17 |  | 14 | 15 | 0.079666 | 0.125 | 0.08 | 261 | 0 | 0.364 | 1 | 1 | cs | TRUE
18 | LV_3851-58_0_3_line_18 |  | 15 | 17 | 0.032938 | 0.125 | 0.08 | 261 | 0 | 0.364 | 1 | 1 | cs | TRUE
19 | LV_3851-58_0_3_line_19 |  | 15 | 18 | 0.060906 | 0.125 | 0.08 | 261 | 0 | 0.364 | 1 | 1 | cs | TRUE
20 | LV_3851-58_0_3_line_20 |  | 15 | 16 | 0.0086338 | 0.125 | 0.08 | 261 | 0 | 0.364 | 1 | 1 | cs | TRUE
21 | LV_3851-58_0_3_line_21 |  | 18 | 22 | 0.13916 | 0.125 | 0.08 | 261 | 0 | 0.364 | 1 | 1 | cs | TRUE
22 | LV_3851-58_0_3_line_22 |  | 18 | 23 | 0.25049 | 0.125 | 0.08 | 261 | 0 | 0.364 | 1 | 1 | cs | TRUE
23 | LV_3851-58_0_3_line_23 |  | 18 | 19 | 0.10079 | 0.125 | 0.08 | 261 | 0 | 0.364 | 1 | 1 | cs | TRUE
24 | LV_3851-58_0_3_line_24 |  | 19 | 20 | 0.011847 | 0.125 | 0.08 | 261 | 0 | 0.364 | 1 | 1 | cs | TRUE
25 | LV_3851-58_0_3_line_25 |  | 19 | 21 | 0.048546 | 0.125 | 0.08 | 261 | 0 | 0.364 | 1 | 1 | cs | TRUE
26 | LV_3851-58_0_3_line_26 |  | 20 | 24 | 0.036925 | 0.125 | 0.08 | 261 | 0 | 0.364 | 1 | 1 | cs | TRUE
27 | LV_3851-58_0_3_line_27 |  | 20 | 25 | 0.025579 | 0.125 | 0.08 | 261 | 0 | 0.364 | 1 | 1 | cs | TRUE
28 | LV_3851-58_0_3_line_28 |  | 22 | 26 | 0.030218 | 0.125 | 0.08 | 261 | 0 | 0.364 | 1 | 1 | cs | TRUE
29 | LV_3851-58_0_3_line_29 |  | 22 | 27 | 0.12422 | 0.125 | 0.08 | 261 | 0 | 0.364 | 1 | 1 | cs | TRUE
30 | LV_3851-58_0_3_line_30 |  | 23 | 30 | 0.20818 | 0.125 | 0.08 | 261 | 0 | 0.364 | 1 | 1 | cs | TRUE
31 | LV_3851-58_0_3_line_31 |  | 25 | 118 | 0.023358 | 0.125 | 0.08 | 261 | 0 | 0.364 | 1 | 1 | cs | TRUE
32 | LV_3851-58_0_3_line_32 |  | 26 | 28 | 0.026712 | 0.125 | 0.08 | 261 | 0 | 0.364 | 1 | 3 | cs | TRUE
33 | LV_3851-58_0_3_line_33 |  | 26 | 29 | 0.038021 | 0.125 | 0.08 | 261 | 0 | 0.364 | 1 | 3 | cs | TRUE
34 | LV_3851-58_0_3_line_34 |  | 27 | 102 | 0.011312 | 0.125 | 0.08 | 261 | 0 | 0.364 | 1 | 1 | cs | TRUE
35 | LV_3851-58_0_3_line_35 |  | 28 | 52 | 0.035654 | 0.125 | 0.08 | 261 | 0 | 0.364 | 1 | 3 | cs | TRUE
36 | LV_3851-58_0_3_line_36 |  | 29 | 109 | 0.028994 | 0.125 | 0.08 | 261 | 0 | 0.364 | 1 | 3 | cs | TRUE
37 | LV_3851-58_0_3_line_37 |  | 30 | 133 | 0.22601 | 0.125 | 0.08 | 261 | 0 | 0.364 | 1 | 1 | cs | TRUE
38 | LV_3851-58_0_3_line_38 |  | 31 | 32 | 0.081574 | 0.125 | 0.08 | 261 | 0 | 0.364 | 1 | 1 | cs | TRUE
39 | LV_3851-58_0_3_line_39 |  | 31 | 33 | 0.061706 | 0.125 | 0.08 | 261 | 0 | 0.364 | 1 | 1 | cs | TRUE
40 | LV_3851-58_0_3_line_40 |  | 31 | 34 | 0.13488 | 0.125 | 0.08 | 261 | 0 | 0.364 | 1 | 1 | cs | TRUE
41 | LV_3851-58_0_3_line_41 |  | 33 | 35 | 0.008176 | 0.125 | 0.08 | 261 | 0 | 0.364 | 1 | 1 | cs | TRUE
42 | LV_3851-58_0_3_line_42 |  | 34 | 36 | 0.074348 | 0.125 | 0.08 | 261 | 0 | 0.364 | 1 | 1 | cs | TRUE
43 | LV_3851-58_0_3_line_43 |  | 35 | 38 | 0.06361 | 0.125 | 0.08 | 261 | 0 | 0.364 | 1 | 1 | cs | TRUE
44 | LV_3851-58_0_3_line_44 |  | 36 | 50 | 0.038809 | 0.125 | 0.08 | 261 | 0 | 0.364 | 1 | 1 | cs | TRUE
45 | LV_3851-58_0_3_line_45 |  | 38 | 39 | 0.097224 | 0.125 | 0.08 | 261 | 0 | 0.364 | 1 | 1 | cs | TRUE
46 | LV_3851-58_0_3_line_46 |  | 40 | 41 | 0.042438 | 0.125 | 0.08 | 261 | 0 | 0.364 | 1 | 3 | cs | TRUE
47 | LV_3851-58_0_3_line_47 |  | 40 | 42 | 0.17792 | 0.125 | 0.08 | 261 | 0 | 0.364 | 1 | 3 | cs | TRUE
48 | LV_3851-58_0_3_line_48 |  | 41 | 70 | 0.0055022 | 0.125 | 0.08 | 261 | 0 | 0.364 | 1 | 3 | cs | TRUE
49 | LV_3851-58_0_3_line_49 |  | 42 | 72 | 0.0018066 | 0.125 | 0.08 | 261 | 0 | 0.364 | 1 | 3 | cs | TRUE
50 | LV_3851-58_0_3_line_50 |  | 43 | 44 | 0.021489 | 0.125 | 0.08 | 261 | 0 | 0.364 | 1 | 1 | cs | TRUE
51 | LV_3851-58_0_3_line_51 |  | 43 | 45 | 0.033358 | 0.125 | 0.08 | 261 | 0 | 0.364 | 1 | 1 | cs | TRUE
52 | LV_3851-58_0_3_line_52 |  | 44 | 46 | 0.051438 | 0.125 | 0.08 | 261 | 0 | 0.364 | 1 | 3 | cs | TRUE
53 | LV_3851-58_0_3_line_53 |  | 44 | 47 | 0.0093456 | 0.125 | 0.08 | 261 | 0 | 0.364 | 1 | 3 | cs | TRUE
54 | LV_3851-58_0_3_line_54 |  | 45 | 48 | 0.0028335 | 0.125 | 0.08 | 261 | 0 | 0.364 | 1 | 1 | cs | TRUE
55 | LV_3851-58_0_3_line_55 |  | 45 | 49 | 0.004164 | 0.125 | 0.08 | 261 | 0 | 0.364 | 1 | 1 | cs | TRUE
56 | LV_3851-58_0_3_line_56 |  | 46 | 50 | 0.0094208 | 0.125 | 0.08 | 261 | 0 | 0.364 | 1 | 1 | cs | TRUE
57 | LV_3851-58_0_3_line_57 |  | 46 | 51 | 0.02425 | 0.125 | 0.08 | 261 | 0 | 0.364 | 1 | 3 | cs | TRUE
58 | LV_3851-58_0_3_line_58 |  | 47 | 52 | 0.0099393 | 0.125 | 0.08 | 261 | 0 | 0.364 | 1 | 3 | cs | TRUE
59 | LV_3851-58_0_3_line_59 |  | 49 | 53 | 0.013987 | 0.125 | 0.08 | 261 | 0 | 0.364 | 1 | 1 | cs | TRUE
60 | LV_3851-58_0_3_line_60 |  | 49 | 54 | 0.011429 | 0.125 | 0.08 | 261 | 0 | 0.364 | 1 | 1 | cs | TRUE
61 | LV_3851-58_0_3_line_61 |  | 51 | 55 | 0.03369 | 0.125 | 0.08 | 261 | 0 | 0.364 | 1 | 3 | cs | TRUE
62 | LV_3851-58_0_3_line_62 |  | 54 | 59 | 0.014626 | 0.125 | 0.08 | 261 | 0 | 0.364 | 1 | 1 | cs | TRUE
63 | LV_3851-58_0_3_line_63 |  | 55 | 69 | 0.037927 | 0.125 | 0.08 | 261 | 0 | 0.364 | 1 | 3 | cs | TRUE
64 | LV_3851-58_0_3_line_64 |  | 56 | 57 | 0.021767 | 0.125 | 0.08 | 261 | 0 | 0.364 | 1 | 1 | cs | TRUE
65 | LV_3851-58_0_3_line_65 |  | 56 | 58 | 0.0011405 | 0.125 | 0.08 | 261 | 0 | 0.364 | 1 | 1 | cs | TRUE
66 | LV_3851-58_0_3_line_66 |  | 57 | 59 | 0.019452 | 0.125 | 0.08 | 261 | 0 | 0.364 | 1 | 1 | cs | TRUE
67 | LV_3851-58_0_3_line_67 |  | 60 | 61 | 0.0097909 | 0.125 | 0.08 | 261 | 0 | 0.364 | 1 | 1 | cs | TRUE
68 | LV_3851-58_0_3_line_68 |  | 61 | 62 | 0.03743 | 0.125 | 0.08 | 261 | 0 | 0.364 | 1 | 1 | cs | TRUE
69 | LV_3851-58_0_3_line_69 |  | 62 | 64 | 0.0043204 | 0.125 | 0.08 | 261 | 0 | 0.364 | 1 | 1 | cs | TRUE
70 | LV_3851-58_0_3_line_70 |  | 64 | 66 | 0.11256 | 0.125 | 0.08 | 261 | 0 | 0.364 | 1 | 1 | cs | TRUE
71 | LV_3851-58_0_3_line_71 |  | 64 | 67 | 0.17835 | 0.125 | 0.08 | 261 | 0 | 0.364 | 1 | 2 | cs | TRUE
72 | LV_3851-58_0_3_line_72 |  | 66 | 73 | 0.027731 | 0.125 | 0.08 | 261 | 0 | 0.364 | 1 | 1 | cs | TRUE
73 | LV_3851-58_0_3_line_73 |  | 67 | 71 | 0.077342 | 0.125 | 0.08 | 261 | 0 | 0.364 | 1 | 3 | cs | TRUE
74 | LV_3851-58_0_3_line_74 |  | 68 | 69 | 0.026213 | 0.125 | 0.08 | 261 | 0 | 0.364 | 1 | 3 | cs | TRUE
75 | LV_3851-58_0_3_line_75 |  | 68 | 70 | 0.01091 | 0.125 | 0.08 | 261 | 0 | 0.364 | 1 | 3 | cs | TRUE
76 | LV_3851-58_0_3_line_76 |  | 71 | 72 | 0.16277 | 0.125 | 0.08 | 261 | 0 | 0.364 | 1 | 3 | cs | TRUE
77 | LV_3851-58_0_3_line_77 |  | 73 | 100 | 0.022265 | 0.125 | 0.08 | 261 | 0 | 0.364 | 1 | 1 | cs | TRUE
78 | LV_3851-58_0_3_line_78 |  | 74 | 75 | 0.0020653 | 0.125 | 0.08 | 261 | 0 | 0.364 | 1 | 1 | cs | TRUE
79 | LV_3851-58_0_3_line_79 |  | 74 | 76 | 0.19956 | 0.125 | 0.08 | 261 | 0 | 0.364 | 1 | 1 | cs | TRUE
80 | LV_3851-58_0_3_line_80 |  | 75 | 77 | 0.011466 | 0.125 | 0.08 | 261 | 0 | 0.364 | 1 | 1 | cs | TRUE
81 | LV_3851-58_0_3_line_81 |  | 75 | 78 | 0.35747 | 0.125 | 0.08 | 261 | 0 | 0.364 | 1 | 1 | cs | TRUE
82 | LV_3851-58_0_3_line_82 |  | 76 | 79 | 0.043674 | 0.125 | 0.08 | 261 | 0 | 0.364 | 1 | 1 | cs | TRUE
83 | LV_3851-58_0_3_line_83 |  | 77 | 80 | 0.0014198 | 0.125 | 0.08 | 261 | 0 | 0.364 | 1 | 1 | cs | TRUE
84 | LV_3851-58_0_3_line_84 |  | 78 | 83 | 0.016433 | 0.125 | 0.08 | 261 | 0 | 0.364 | 1 | 1 | cs | TRUE
85 | LV_3851-58_0_3_line_85 |  | 79 | 97 | 0.061984 | 0.125 | 0.08 | 261 | 0 | 0.364 | 1 | 1 | cs | TRUE
86 | LV_3851-58_0_3_line_86 |  | 80 | 100 | 0.12018 | 0.125 | 0.08 | 261 | 0 | 0.364 | 1 | 1 | cs | TRUE
87 | LV_3851-58_0_3_line_87 |  | 81 | 82 | 0.0129 | 0.125 | 0.08 | 261 | 0 | 0.364 | 1 | 1 | cs | TRUE
88 | LV_3851-58_0_3_line_88 |  | 81 | 83 | 0.0061533 | 0.125 | 0.08 | 261 | 0 | 0.364 | 1 | 1 | cs | TRUE
89 | LV_3851-58_0_3_line_89 |  | 82 | 84 | 0.014751 | 0.125 | 0.08 | 261 | 0 | 0.364 | 1 | 1 | cs | TRUE
90 | LV_3851-58_0_3_line_90 |  | 84 | 85 | 0.013013 | 0.125 | 0.08 | 261 | 0 | 0.364 | 1 | 1 | cs | TRUE
91 | LV_3851-58_0_3_line_91 |  | 85 | 89 | 0.009038 | 0.125 | 0.08 | 261 | 0 | 0.364 | 1 | 1 | cs | TRUE
92 | LV_3851-58_0_3_line_92 |  | 86 | 87 | 0.0048786 | 0.125 | 0.08 | 261 | 0 | 0.364 | 1 | 1 | cs | TRUE
93 | LV_3851-58_0_3_line_93 |  | 86 | 88 | 0.018637 | 0.125 | 0.08 | 261 | 0 | 0.364 | 1 | 1 | cs | TRUE
94 | LV_3851-58_0_3_line_94 |  | 87 | 89 | 0.016232 | 0.125 | 0.08 | 261 | 0 | 0.364 | 1 | 1 | cs | TRUE
95 | LV_3851-58_0_3_line_95 |  | 88 | 90 | 0.020078 | 0.125 | 0.08 | 261 | 0 | 0.364 | 1 | 1 | cs | TRUE
96 | LV_3851-58_0_3_line_96 |  | 89 | 91 | 0.025389 | 0.125 | 0.08 | 261 | 0 | 0.364 | 1 | 1 | cs | TRUE
97 | LV_3851-58_0_3_line_97 |  | 90 | 92 | 0.0087241 | 0.125 | 0.08 | 261 | 0 | 0.364 | 1 | 1 | cs | TRUE
98 | LV_3851-58_0_3_line_98 |  | 91 | 93 | 0.017229 | 0.125 | 0.08 | 261 | 0 | 0.364 | 1 | 1 | cs | TRUE
99 | LV_3851-58_0_3_line_99 |  | 92 | 94 | 0.01585 | 0.125 | 0.08 | 261 | 0 | 0.364 | 1 | 1 | cs | TRUE
100 | LV_3851-58_0_3_line_100 |  | 93 | 95 | 0.00153 | 0.125 | 0.08 | 261 | 0 | 0.364 | 1 | 1 | cs | TRUE
101 | LV_3851-58_0_3_line_101 |  | 95 | 96 | 0.035834 | 0.125 | 0.08 | 261 | 0 | 0.364 | 1 | 1 | cs | TRUE
102 | LV_3851-58_0_3_line_102 |  | 97 | 98 | 0.011758 | 0.125 | 0.08 | 261 | 0 | 0.364 | 1 | 1 | cs | TRUE
103 | LV_3851-58_0_3_line_103 |  | 97 | 99 | 0.029334 | 0.125 | 0.08 | 261 | 0 | 0.364 | 1 | 1 | cs | TRUE
104 | LV_3851-58_0_3_line_104 |  | 98 | 101 | 0.13941 | 0.125 | 0.08 | 261 | 0 | 0.364 | 1 | 1 | cs | TRUE
105 | LV_3851-58_0_3_line_105 |  | 101 | 143 | 0.11977 | 0.125 | 0.08 | 261 | 0 | 0.364 | 1 | 1 | cs | TRUE
106 | LV_3851-58_0_3_line_106 |  | 102 | 103 | 0.013072 | 0.125 | 0.08 | 261 | 0 | 0.364 | 1 | 1 | cs | TRUE
107 | LV_3851-58_0_3_line_107 |  | 103 | 104 | 0.017825 | 0.125 | 0.08 | 261 | 0 | 0.364 | 1 | 1 | cs | TRUE
108 | LV_3851-58_0_3_line_108 |  | 103 | 105 | 0.039662 | 0.125 | 0.08 | 261 | 0 | 0.364 | 1 | 1 | cs | TRUE
109 | LV_3851-58_0_3_line_109 |  | 104 | 106 | 0.088884 | 0.125 | 0.08 | 261 | 0 | 0.364 | 1 | 1 | cs | TRUE
110 | LV_3851-58_0_3_line_110 |  | 105 | 107 | 0.043262 | 0.125 | 0.08 | 261 | 0 | 0.364 | 1 | 1 | cs | TRUE
111 | LV_3851-58_0_3_line_111 |  | 105 | 108 | 0.07111 | 0.125 | 0.08 | 261 | 0 | 0.364 | 1 | 1 | cs | TRUE
112 | LV_3851-58_0_3_line_112 |  | 106 | 113 | 0.032604 | 0.125 | 0.08 | 261 | 0 | 0.364 | 1 | 1 | cs | TRUE
113 | LV_3851-58_0_3_line_113 |  | 106 | 110 | 0.038081 | 0.125 | 0.08 | 261 | 0 | 0.364 | 1 | 1 | cs | TRUE
114 | LV_3851-58_0_3_line_114 |  | 108 | 120 | 0.016068 | 0.125 | 0.08 | 261 | 0 | 0.364 | 1 | 1 | cs | TRUE
115 | LV_3851-58_0_3_line_115 |  | 109 | 117 | 0.0289 | 0.125 | 0.08 | 261 | 0 | 0.364 | 1 | 3 | cs | TRUE
116 | LV_3851-58_0_3_line_116 |  | 110 | 111 | 0.0090173 | 0.125 | 0.08 | 261 | 0 | 0.364 | 1 | 1 | cs | TRUE
117 | LV_3851-58_0_3_line_117 |  | 111 | 112 | 0.019012 | 0.125 | 0.08 | 261 | 0 | 0.364 | 1 | 1 | cs | TRUE
118 | LV_3851-58_0_3_line_118 |  | 112 | 114 | 0.031357 | 0.125 | 0.08 | 261 | 0 | 0.364 | 1 | 1 | cs | TRUE
119 | LV_3851-58_0_3_line_119 |  | 113 | 115 | 0.14545 | 0.125 | 0.08 | 261 | 0 | 0.364 | 1 | 1 | cs | TRUE
120 | LV_3851-58_0_3_line_120 |  | 115 | 116 | 0.030244 | 0.125 | 0.08 | 261 | 0 | 0.364 | 1 | 1 | cs | TRUE
121 | LV_3851-58_0_3_line_121 |  | 118 | 119 | 0.039837 | 0.125 | 0.08 | 261 | 0 | 0.364 | 1 | 1 | cs | TRUE
122 | LV_3851-58_0_3_line_122 |  | 120 | 121 | 0.03245 | 0.125 | 0.08 | 261 | 0 | 0.364 | 1 | 1 | cs | TRUE
123 | LV_3851-58_0_3_line_123 |  | 121 | 122 | 0.0091794 | 0.125 | 0.08 | 261 | 0 | 0.364 | 1 | 1 | cs | TRUE
124 | LV_3851-58_0_3_line_124 |  | 121 | 123 | 0.013078 | 0.125 | 0.08 | 261 | 0 | 0.364 | 1 | 1 | cs | TRUE
125 | LV_3851-58_0_3_line_125 |  | 122 | 124 | 0.029658 | 0.125 | 0.08 | 261 | 0 | 0.364 | 1 | 1 | cs | TRUE
126 | LV_3851-58_0_3_line_126 |  | 123 | 125 | 0.010347 | 0.125 | 0.08 | 261 | 0 | 0.364 | 1 | 1 | cs | TRUE
127 | LV_3851-58_0_3_line_127 |  | 124 | 126 | 0.02172 | 0.125 | 0.08 | 261 | 0 | 0.364 | 1 | 1 | cs | TRUE
128 | LV_3851-58_0_3_line_128 |  | 125 | 127 | 0.076462 | 0.125 | 0.08 | 261 | 0 | 0.364 | 1 | 1 | cs | TRUE
129 | LV_3851-58_0_3_line_129 |  | 126 | 130 | 0.10379 | 0.125 | 0.08 | 261 | 0 | 0.364 | 1 | 1 | cs | TRUE
130 | LV_3851-58_0_3_line_130 |  | 126 | 128 | 0.01133 | 0.125 | 0.08 | 261 | 0 | 0.364 | 1 | 1 | cs | TRUE
131 | LV_3851-58_0_3_line_131 |  | 128 | 129 | 0.035474 | 0.125 | 0.08 | 261 | 0 | 0.364 | 1 | 1 | cs | TRUE
132 | LV_3851-58_0_3_line_132 |  | 130 | 131 | 0.027176 | 0.125 | 0.08 | 261 | 0 | 0.364 | 1 | 1 | cs | TRUE
133 | LV_3851-58_0_3_line_133 |  | 131 | 132 | 0.025094 | 0.125 | 0.08 | 261 | 0 | 0.364 | 1 | 1 | cs | TRUE
134 | LV_3851-58_0_3_line_134 |  | 132 | 141 | 0.039524 | 0.125 | 0.08 | 261 | 0 | 0.364 | 1 | 1 | cs | TRUE
135 | LV_3851-58_0_3_line_135 |  | 133 | 134 | 0.11966 | 0.125 | 0.08 | 261 | 0 | 0.364 | 1 | 1 | cs | TRUE
136 | LV_3851-58_0_3_line_136 |  | 134 | 135 | 0.062052 | 0.125 | 0.08 | 261 | 0 | 0.364 | 1 | 1 | cs | TRUE
137 | LV_3851-58_0_3_line_137 |  | 135 | 145 | 0.14475 | 0.125 | 0.08 | 261 | 0 | 0.364 | 1 | 1 | cs | TRUE
138 | LV_3851-58_0_3_line_138 |  | 136 | 137 | 0.0195 | 0.125 | 0.08 | 261 | 0 | 0.364 | 1 | 1 | cs | TRUE
139 | LV_3851-58_0_3_line_139 |  | 136 | 138 | 0.021049 | 0.125 | 0.08 | 261 | 0 | 0.364 | 1 | 1 | cs | TRUE
140 | LV_3851-58_0_3_line_140 |  | 137 | 139 | 0.12187 | 0.125 | 0.08 | 261 | 0 | 0.364 | 1 | 1 | cs | TRUE
141 | LV_3851-58_0_3_line_141 |  | 139 | 140 | 0.063802 | 0.125 | 0.08 | 261 | 0 | 0.364 | 1 | 1 | cs | TRUE
142 | LV_3851-58_0_3_line_142 |  | 140 | 142 | 0.15434 | 0.125 | 0.08 | 261 | 0 | 0.364 | 1 | 1 | cs | TRUE
143 | LV_3851-58_0_3_line_143 |  | 142 | 143 | 0.098161 | 0.125 | 0.08 | 261 | 0 | 0.364 | 1 | 1 | cs | TRUE
144 | LV_3851-58_0_3_line_144 |  | 143 | 144 | 0.024564 | 0.125 | 0.08 | 261 | 0 | 0.364 | 1 | 1 | cs | TRUE
145 | LV_3851-58_0_3_line_145 |  | 145 | 146 | 0.11702 | 0.125 | 0.08 | 261 | 0 | 0.364 | 1 | 1 | cs | TRUE
146 | LV_3851-58_0_3_line_146 |  | 146 | 147 | 0.22235 | 0.125 | 0.08 | 261 | 0 | 0.364 | 1 | 1 | cs | TRUE

## trafo
| name | std_type | hv_bus | lv_bus | sn_mva | vn_hv_kv | vn_lv_kv | vk_percent | vkr_percent | pfe_kw | i0_percent | shift_degree | tap_side | tap_neutral | tap_min | tap_max | tap_step_percent | tap_step_degree | tap_pos | tap_phase_shifter | parallel | df | in_service
0 | LV_3851-58_0_3_trafo_71 | 0.63 MVA 20/0.4 kV | 148 | 117 | 0.63 | 20 | 0.4 | 6 | 1.206 | 1.65 | 0.2619 | 150 | hv | 0 | -2 | 2 | 2.5 | 0 | 0 | FALSE | 1 | 1 | TRUE

## line_geodata
| x0 | y0 | x1 | y1 | x2 | y2 | x3 | y3 | x4 | y4 | x5 | y5 | x6 | y6 | x7 | y7 | x8 | y8 | x9 | y9 | x10 | y10 | x11 | y11 | x12 | y12 | x13 | y13 | x14 | y14 | x15 | y15 | x16 | y16 | x17 | y17 | x18 | y18 | x19 | y19 | x20 | y20 | x21 | y21 | x22 | y22
0 | 2779442.9945 | 1183172.5367 | 2779774.355 | 1183169.1776
1 | 2779245.7847 | 1183116.8275 | 2779442.9945 | 1183172.5367
2 | 2779204.6417 | 1183004.3565 | 2779206.6229 | 1183023.6897 | 2779205.9824 | 1183034.3697 | 2779199.5329 | 1183045.621 | 2779200.0254 | 1183054.1883 | 2779205.4339 | 1183056.2742 | 2779214.6707 | 1183055.8055 | 2779222.4512 | 1183057.5286 | 2779228.62 | 1183063.0628 | 2779231.1218 | 1183072.6579 | 2779230.9406 | 1183089.4352 | 2779229.3197 | 1183096.8716 | 2779233.7867 | 1183101.821 | 2779237.6048 | 1183106.751 | 2779240.2346 | 1183112.0681 | 2779245.7847 | 1183116.8275 | 2779245.7847 | 1183116.8275
3 | 2779934.7558 | 1182590.6645 | 2779941.8155 | 1182597.8277 | 2779949.8673 | 1182601.4729 | 2779958.476 | 1182601.5869 | 2779964.7803 | 1182600.0636 | 2780002.5986 | 1182590.9236 | 2780015.5453 | 1182583.2383 | 2780028.7969 | 1182569.9902 | 2780040.3819 | 1182561.341 | 2780049.8215 | 1182556.9536
4 | 2779934.7558 | 1182590.6645 | 2779931.9979 | 1182581.7398 | 2779932.9821 | 1182567.8004 | 2779938.7689 | 1182541.282 | 2779945.3501 | 1182510.7058 | 2779943.3566 | 1182498.0943
5 | 2780049.8215 | 1182556.9536 | 2780055.9367 | 1182567.0581 | 2780078.6929 | 1182562.2592 | 2780084.7234 | 1182563.9976 | 2780097.2483 | 1182595.7599 | 2780107.8217 | 1182626.596 | 2780119.7749 | 1182639.5009
6 | 2779936.2806 | 1182435.1166 | 2779943.3566 | 1182498.0943
7 | 2779936.2806 | 1182435.1166 | 2779827.9312 | 1182545.9273
8 | 2779815.8349 | 1182565.7282 | 2779820.1491 | 1182564.3448 | 2779827.9312 | 1182545.9273
9 | 2779266.0973 | 1182674.6293 | 2779204.6417 | 1183004.3565
10 | 2779260.8051 | 1182656.3586 | 2779282.3631 | 1182670.3612 | 2779285.4162 | 1182674.4793
11 | 2779260.8051 | 1182656.3586 | 2779265.4308 | 1182672.3567 | 2779266.0973 | 1182674.6293
12 | 2779260.8051 | 1182656.3586 | 2779254.7817 | 1182644.6785 | 2779241.5807 | 1182630.2589 | 2779228.9975 | 1182611.2487
13 | 2779667.9081 | 1182379.759 | 2779628.3947 | 1182564.8966
14 | 2779667.9081 | 1182379.759 | 2779661.0843 | 1182375.0084
15 | 2779815.8349 | 1182565.7282 | 2779807.4949 | 1182568.4025 | 2779792.6083 | 1182570.458 | 2779782.0929 | 1182569.197 | 2779765.1585 | 1182576.5962 | 2779752.5394 | 1182574.3935 | 2779738.3973 | 1182572.0116 | 2779695.2886 | 1182567.237 | 2779678.2861 | 1182572.3211 | 2779668.9549 | 1182575.9115 | 2779641.2552 | 1182580.1966 | 2779635.3749 | 1182573.4473 | 2779628.3947 | 1182564.8966 | 2779628.3947 | 1182564.8966
16 | 2779661.0843 | 1182375.0084 | 2779635.4205 | 1182357.1416 | 2779630.128 | 1182352.6472
17 | 2780236.221 | 1181978.1213 | 2780250.6229 | 1182056.4743
18 | 2780236.221 | 1181978.1213 | 2780242.1755 | 1182010.5164
19 | 2780175.6307 | 1181981.192 | 2780191.587 | 1181982.2503 | 2780197.5062 | 1181982.3728 | 2780204.9314 | 1181981.9734 | 2780212.5146 | 1181981.6566 | 2780223.0153 | 1181980.1374 | 2780236.221 | 1181978.1213
20 | 2780236.221 | 1181978.1213 | 2780244.756 | 1181976.8189
21 | 2780138.8693 | 1182099.6454 | 2780149.8903 | 1182102.4126 | 2780145.6206 | 1182086.836 | 2780144.496 | 1182074.4236 | 2780145.796 | 1182056.3565 | 2780151.9522 | 1182035.1322 | 2780166.8899 | 1182004.4961 | 2780175.6307 | 1181981.192
22 | 2780175.6307 | 1181981.192 | 2780176.922 | 1181965.449 | 2780175.6355 | 1181948.2606 | 2780165.3675 | 1181912.0617 | 2780140.2116 | 1181854.2615 | 2780104.2031 | 1181775.3485 | 2780091.7434 | 1181747.9984
23 | 2780175.6307 | 1181981.192 | 2780191.587 | 1181982.2503 | 2780197.5062 | 1181982.3728 | 2780204.9314 | 1181981.9734 | 2780204.5487 | 1181970.3062 | 2780185.7044 | 1181913.5854
24 | 2780185.7044 | 1181913.5854 | 2780189.2088 | 1181902.2688
25 | 2780185.7044 | 1181913.5854 | 2780165.456 | 1181873.2938 | 2780164.4175 | 1181870.0014
26 | 2780189.2088 | 1181902.2688 | 2780198.6204 | 1181905.1989 | 2780206.5299 | 1181910.5529 | 2780218.3327 | 1181923.4962
27 | 2780189.2088 | 1181902.2688 | 2780190.5885 | 1181897.8171 | 2780190.1413 | 1181888.2945 | 2780186.013 | 1181877.6841
28 | 2780138.8693 | 1182099.6454 | 2780140.8256 | 1182102.9518 | 2780144.9216 | 1182107.5348 | 2780148.3422 | 1182111.1967 | 2780150.2384 | 1182116.5032 | 2780152.2795 | 1182125.8847
29 | 2780138.8693 | 1182099.6454 | 2780122.93 | 1182086.5985 | 2780109.3212 | 1182073.0544 | 2780096.6415 | 1182054.7893 | 2780069.9444 | 1182003.516 | 2780067.9344 | 1181999.6255
30 | 2779966.2084 | 1181587.0244 | 2779974.1671 | 1181605.2585 | 2779993.8702 | 1181624.8577 | 2780045.7194 | 1181667.5887 | 2780067.7097 | 1181695.2423 | 2780091.7434 | 1181747.9984
31 | 2780189.2061 | 1181858.2842 | 2780185.8488 | 1181860.005 | 2780181.7915 | 1181866.8341 | 2780186.013 | 1181877.6841
32 | 2780152.2795 | 1182125.8847 | 2780158.7175 | 1182142.2939 | 2780162.7281 | 1182150.4462
33 | 2780152.2795 | 1182125.8847 | 2780146.6478 | 1182127.6393 | 2780139.5614 | 1182131.519 | 2780132.9433 | 1182140.9181 | 2780126.3234 | 1182149.1048 | 2780125.0296 | 1182150.656
34 | 2780067.9344 | 1181999.6255 | 2780062.7422 | 1181989.5753
35 | 2780162.7281 | 1182150.4462 | 2780162.9882 | 1182150.975 | 2780169.3303 | 1182160.4079 | 2780176.8467 | 1182169.1645 | 2780183.9811 | 1182175.6295 | 2780185.932 | 1182177.2397
36 | 2780125.0296 | 1182150.656 | 2780120.1791 | 1182156.4717 | 2780104.2479 | 1182160.6972 | 2780099.4032 | 1182161.6591
37 | 2780134.5012 | 1181486.048 | 2780120.4828 | 1181503.1099 | 2780119.184 | 1181504.8726 | 2780112.8483 | 1181509.9427 | 2780105.0999 | 1181512.935 | 2780098.9159 | 1181511.4367 | 2780092.8964 | 1181507.0072 | 2780076.7847 | 1181493.7884 | 2780069.2454 | 1181493.8954 | 2780038.4324 | 1181530.8945 | 2780017.9951 | 1181555.0484 | 2780007.3695 | 1181570.8779 | 2779980.8075 | 1181582.158 | 2779966.2084 | 1181587.0244
38 | 2780260.4468 | 1182450.4742 | 2780265.139 | 1182440.5458 | 2780257.5486 | 1182427.6608 | 2780276.4881 | 1182416.1414 | 2780294.9273 | 1182409.5674 | 2780307.5448 | 1182415.3858
39 | 2780245.2175 | 1182509.5798 | 2780250.4725 | 1182471.5791 | 2780260.4468 | 1182450.4742
40 | 2780177.4126 | 1182344.1828 | 2780260.4468 | 1182450.4742
41 | 2780253.2717 | 1182511.1123 | 2780245.2175 | 1182509.5798
42 | 2780177.4126 | 1182344.1828 | 2780187.2367 | 1182340.9972 | 2780203.3419 | 1182311.6753 | 2780204.579 | 1182288.8462 | 2780204.3283 | 1182281.1465
43 | 2780253.2717 | 1182511.1123 | 2780243.4087 | 1182521.6926 | 2780225.2402 | 1182521.8243 | 2780216.4435 | 1182535.0614 | 2780218.943 | 1182543.1666 | 2780224.0598 | 1182547.3365
44 | 2780204.3283 | 1182281.1465 | 2780204.1024 | 1182274.2067 | 2780197.3022 | 1182262.4799 | 2780189.1698 | 1182252.3591 | 2780188.3925 | 1182247.0893
45 | 2780164.5958 | 1182560.6609 | 2780173.9646 | 1182556.85 | 2780187.5708 | 1182554.6902 | 2780212.9476 | 1182560.0692 | 2780221.7891 | 1182568.1984 | 2780228.6275 | 1182568.7378 | 2780234.2323 | 1182564.8137 | 2780232.6598 | 1182554.3452 | 2780224.0598 | 1182547.3365
46 | 2780101.4909 | 1182339.6581 | 2780098.1459 | 1182343.8006 | 2780087.5998 | 1182379.3846
47 | 2779957.6886 | 1182316.2872 | 2779962.215 | 1182311.332 | 2779976.6881 | 1182312.3786 | 2779980.448 | 1182310.345 | 2779983.8558 | 1182299.6816 | 2779989.499 | 1182296.7704 | 2780004.1574 | 1182301.8265 | 2780027.7023 | 1182329.2931 | 2780070.6794 | 1182377.6414 | 2780079.7962 | 1182382.2196 | 2780087.5998 | 1182379.3846 | 2780087.5998 | 1182379.3846
48 | 2780101.4909 | 1182339.6581 | 2780102.1702 | 1182338.8167 | 2780103.8508 | 1182334.7278
49 | 2779956.4702 | 1182317.6211 | 2779957.6886 | 1182316.2872
50 | 2780200.7328 | 1182189.602 | 2780217.7496 | 1182202.7246
51 | 2780244.0133 | 1182223.2909 | 2780238.4819 | 1182218.9204 | 2780223.1545 | 1182206.8926 | 2780217.7496 | 1182202.7246
52 | 2780187.018 | 1182237.7693 | 2780189.1484 | 1182227.4123 | 2780189.9538 | 1182214.3573 | 2780191.8903 | 1182204.6062 | 2780193.7328 | 1182197.7216 | 2780200.7328 | 1182189.602
53 | 2780200.7328 | 1182189.602 | 2780194.078 | 1182183.9632 | 2780193.5975 | 1182183.5666
54 | 2780244.0133 | 1182223.2909 | 2780246.2338 | 1182225.0511
55 | 2780246.1161 | 1182219.6951 | 2780244.0133 | 1182223.2909
56 | 2780187.018 | 1182237.7693 | 2780188.3925 | 1182247.0893
57 | 2780187.018 | 1182237.7693 | 2780183.7847 | 1182242.3654 | 2780178.0938 | 1182248.1222 | 2780171.7471 | 1182256.5312
58 | 2780193.5975 | 1182183.5666 | 2780185.932 | 1182177.2397
59 | 2780246.1161 | 1182219.6951 | 2780235.0953 | 1182211.0822
60 | 2780246.1161 | 1182219.6951 | 2780248.3762 | 1182216.46 | 2780254.4613 | 1182220.8152
61 | 2780153.0512 | 1182281.8497 | 2780157.0458 | 1182280.1871 | 2780162.8905 | 1182276.6816 | 2780164.3122 | 1182267.5266 | 2780168.8928 | 1182260.3129 | 2780171.7471 | 1182256.5312
62 | 2780266.3546 | 1182229.3275 | 2780254.4613 | 1182220.8152
63 | 2780153.0512 | 1182281.8497 | 2780145.6076 | 1182284.9479 | 2780138.3321 | 1182289.0221 | 2780133.506 | 1182291.9466 | 2780122.4423 | 1182303.3424
64 | 2780291.3452 | 1182222.1464 | 2780285.6859 | 1182225.8353 | 2780282.2955 | 1182240.4696
65 | 2780291.3452 | 1182222.1464 | 2780290.9303 | 1182221.084
66 | 2780282.2955 | 1182240.4696 | 2780277.4774 | 1182237.2883 | 2780266.3546 | 1182229.3275
67 | 2779622.665 | 1182346.3096 | 2779630.128 | 1182352.6472
68 | 2779622.665 | 1182346.3096 | 2779618.9661 | 1182343.1685 | 2779614.8956 | 1182337.7303 | 2779614.0995 | 1182334.7146 | 2779612.7212 | 1182325.8871 | 2779611.5715 | 1182321.1592 | 2779606.4082 | 1182313.9531
69 | 2779603.8918 | 1182310.4411 | 2779606.4082 | 1182313.9531
70 | 2779603.8918 | 1182310.4411 | 2779596.4141 | 1182302.6652 | 2779589.3905 | 1182293.2569 | 2779584.3133 | 1182284.9413 | 2779580.1845 | 1182276.8544 | 2779558.934 | 1182229.3724 | 2779553.401 | 1182217.9069 | 2779550.1182 | 1182212.346
71 | 2779603.8918 | 1182310.4411 | 2779647.4455 | 1182307.5767 | 2779674.9734 | 1182285.1135 | 2779703.0637 | 1182264.291 | 2779724.5989 | 1182270.6649 | 2779745.9996 | 1182281.5169 | 2779763.7326 | 1182282.2505
72 | 2779535.2797 | 1182189.0408 | 2779536.5505 | 1182192.1442 | 2779541.3018 | 1182200.1164 | 2779548.2009 | 1182209.0983 | 2779550.1182 | 1182212.346
73 | 2779838.4005 | 1182267.1771 | 2779814.7872 | 1182277.6538 | 2779782.2391 | 1182283.0161 | 2779763.7326 | 1182282.2505
74 | 2780107.9451 | 1182324.6156 | 2780110.1843 | 1182317.804 | 2780112.1516 | 1182314.3932 | 2780116.1639 | 1182309.8093 | 2780122.4423 | 1182303.3424
75 | 2780107.9451 | 1182324.6156 | 2780107.9216 | 1182324.6871 | 2780104.8252 | 1182332.357 | 2780103.8508 | 1182334.7278
76 | 2779956.4702 | 1182317.6211 | 2779949.5476 | 1182308.6825 | 2779947.4083 | 1182297.9858 | 2779937.0393 | 1182288.2764 | 2779925.012 | 1182279.3291 | 2779917.7115 | 1182276.8632 | 2779913.107 | 1182279.7945 | 2779907.5868 | 1182293.1082 | 2779895.0626 | 1182300.7064 | 2779883.5296 | 1182295.6555 | 2779865.0374 | 1182276.5156 | 2779843.2432 | 1182265.0286 | 2779838.4005 | 1182267.1771
77 | 2779524.867 | 1182169.6618 | 2779528.0506 | 1182172.8268 | 2779530.3126 | 1182176.9095 | 2779535.2797 | 1182189.0408
78 | 2779420.5384 | 1182237.4367 | 2779420.3956 | 1182235.3764
79 | 2779420.3956 | 1182235.3764 | 2779312.8202 | 1182067.2996
80 | 2779420.5384 | 1182237.4367 | 2779427.3508 | 1182232.4803 | 2779429.2866 | 1182230.134
81 | 2779420.5384 | 1182237.4367 | 2779178.9241 | 1182500.8897
82 | 2779332.4746 | 1182029.036 | 2779326.4135 | 1182037.2292 | 2779320.5263 | 1182046.7623 | 2779315.5365 | 1182054.9097 | 2779313.7066 | 1182060.894 | 2779312.8202 | 1182067.2996
83 | 2779429.2866 | 1182230.134 | 2779430.1902 | 1182229.0388
84 | 2779178.9241 | 1182500.8897 | 2779177.799 | 1182500.1612 | 2779169.7018 | 1182496.994 | 2779164.1504 | 1182500.1755
85 | 2779380.3713 | 1181991.711 | 2779378.7499 | 1181996.8563 | 2779374.888 | 1182001.2783 | 2779339.4791 | 1182022.7729 | 2779332.4746 | 1182029.036
86 | 2779524.867 | 1182169.6618 | 2779515.5274 | 1182174.787 | 2779509.0386 | 1182179.3971 | 2779500.8363 | 1182189.6725 | 2779479.9289 | 1182200.0787 | 2779472.7403 | 1182212.4865 | 2779460.6289 | 1182221.6215 | 2779438.7859 | 1182218.6204 | 2779430.1902 | 1182229.0388
87 | 2779165.2594 | 1182519.0489 | 2779165.2594 | 1182519.0489 | 2779165.2035 | 1182514.0202 | 2779163.7176 | 1182507.4918 | 2779163.787 | 1182506.3181
88 | 2779164.1504 | 1182500.1755 | 2779164.1504 | 1182500.1755 | 2779163.787 | 1182506.3181
89 | 2779165.2594 | 1182519.0489 | 2779168.9462 | 1182533.3318
90 | 2779168.9462 | 1182533.3318 | 2779171.8472 | 1182544.5702 | 2779171.9266 | 1182545.9741
91 | 2779172.437 | 1182554.9978 | 2779171.9266 | 1182545.9741
92 | 2779159.988 | 1182568.7434 | 2779164.7518 | 1182567.6913
93 | 2779159.988 | 1182568.7434 | 2779155.6593 | 1182569.6993 | 2779146.2151 | 1182567.882 | 2779142.4979 | 1182565.1958
94 | 2779172.437 | 1182554.9978 | 2779171.2243 | 1182563.3473 | 2779164.7518 | 1182567.6913 | 2779164.7518 | 1182567.6913
95 | 2779142.4979 | 1182565.1958 | 2779126.2245 | 1182553.4361
96 | 2779172.437 | 1182554.9978 | 2779190.8988 | 1182572.427
97 | 2779118.4617 | 1182549.5591 | 2779124.1716 | 1182551.9525 | 2779126.2245 | 1182553.4361
98 | 2779190.8988 | 1182572.427 | 2779203.427 | 1182584.2545
99 | 2779118.4617 | 1182549.5591 | 2779103.8437 | 1182543.4317
100 | 2779204.5396 | 1182585.3048 | 2779203.427 | 1182584.2545
101 | 2779204.5396 | 1182585.3048 | 2779223.9611 | 1182603.64 | 2779228.9975 | 1182611.2487
102 | 2779380.3713 | 1181991.711 | 2779379.8774 | 1181985.4903 | 2779377.4615 | 1181980.5301
103 | 2779380.3713 | 1181991.711 | 2779371.4064 | 1181997.3371 | 2779354.1706 | 1182004.7196
104 | 2779416.9394 | 1181941.2002 | 2779416.5708 | 1181941.2794 | 2779411.9423 | 1181941.1852 | 2779407.2897 | 1181939.6 | 2779398.1501 | 1181935.4893 | 2779389.835 | 1181929.6238 | 2779381.6523 | 1181923.4174 | 2779372.3468 | 1181914.386 | 2779369.1731 | 1181912.4113 | 2779366.2155 | 1181911.3886 | 2779362.7008 | 1181911.8728 | 2779360.0996 | 1181913.2407 | 2779357.6304 | 1181915.8137 | 2779355.9735 | 1181919.8458 | 2779356.2272 | 1181924.6468 | 2779364.5415 | 1181953.0004 | 2779369.2074 | 1181963.5835 | 2779377.4615 | 1181980.5301
105 | 2779416.9394 | 1181941.2002 | 2779421.6167 | 1181940.196 | 2779428.2546 | 1181938.0148 | 2779433.3224 | 1181936.9654 | 2779438.7268 | 1181936.9272 | 2779444.1267 | 1181938.3123 | 2779448.3235 | 1181940.8292 | 2779451.6221 | 1181944.7539 | 2779454.7167 | 1181949.8737 | 2779459.303 | 1181959.0308 | 2779462.258 | 1181962.9452 | 2779466.288 | 1181965.6685 | 2779470.3158 | 1181967.4463 | 2779474.5054 | 1181967.3939 | 2779477.7862 | 1181966.0464 | 2779481.9459 | 1181963.1681 | 2779501.9479 | 1181948.3194 | 2779505.9521 | 1181943.4902 | 2779508.2176 | 1181939.2985 | 2779508.8369 | 1181936.6881
106 | 2780056.7422 | 1181977.9617 | 2780062.7422 | 1181989.5753
107 | 2780056.7422 | 1181977.9617 | 2780039.0405 | 1181980.0543
108 | 2780036.2809 | 1181943.9702 | 2780039.9659 | 1181949.5195 | 2780045.7703 | 1181958.8027 | 2780056.7422 | 1181977.9617
109 | 2779975.3195 | 1182038.9976 | 2779983.7457 | 1182030.2088 | 2780007.3527 | 1181998.6873 | 2780022.2417 | 1181986.178 | 2780039.0405 | 1181980.0543
110 | 2780036.2809 | 1181943.9702 | 2780037.5775 | 1181938.971 | 2780034.0019 | 1181901.0495
111 | 2780036.2809 | 1181943.9702 | 2780024.058 | 1181930.3234 | 2779983.0369 | 1181897.0959
112 | 2779975.3195 | 1182038.9976 | 2779954.5427 | 1182045.7693 | 2779943.8738 | 1182044.44
113 | 2779975.3195 | 1182038.9976 | 2779966.261 | 1182058.9115 | 2779963.4784 | 1182074.8747
114 | 2779970.5511 | 1181886.9823 | 2779983.0369 | 1181897.0959
115 | 2780072.3384 | 1182158.5143 | 2780080.2046 | 1182155.8925 | 2780090.7089 | 1182161.102 | 2780096.2215 | 1182162.2909 | 2780099.4032 | 1182161.6591
116 | 2779963.0334 | 1182083.7929 | 2779962.6044 | 1182079.8885 | 2779963.4784 | 1182074.8747
117 | 2779963.0334 | 1182083.7929 | 2779964.0327 | 1182092.8882 | 2779968.3994 | 1182101.7313
118 | 2779966.1875 | 1182131.8125 | 2779970.8893 | 1182115.9829 | 2779970.9341 | 1182106.8644 | 2779968.3994 | 1182101.7313
119 | 2779943.8738 | 1182044.44 | 2779934.3127 | 1182043.2486 | 2779908.4506 | 1182021.6296 | 2779864.3366 | 1182011.2627 | 2779847.1262 | 1182010.7459 | 2779825.5034 | 1182016.425 | 2779808.3019 | 1182015.6083
120 | 2779802.2689 | 1182045.2446 | 2779808.3019 | 1182015.6083
121 | 2780206.7552 | 1181829.9045 | 2780209.0093 | 1181846.4326 | 2780201.6917 | 1181851.8845 | 2780189.2061 | 1181858.2842
122 | 2779944.141 | 1181868.2203 | 2779959.0208 | 1181877.6426 | 2779970.5511 | 1181886.9823
123 | 2779944.141 | 1181868.2203 | 2779936.0835 | 1181863.8228
124 | 2779944.141 | 1181868.2203 | 2779939.3431 | 1181856.0538
125 | 2779910.0499 | 1181849.6144 | 2779936.0835 | 1181863.8228
126 | 2779939.3431 | 1181856.0538 | 2779937.2879 | 1181850.8425 | 2779937.2005 | 1181846.0982
127 | 2779895.5368 | 1181834.2848 | 2779898.6734 | 1181840.7963 | 2779905.6044 | 1181847.1882 | 2779910.0499 | 1181849.6144
128 | 2779938.9255 | 1181769.8696 | 2779936.6672 | 1181780.9346 | 2779936.5995 | 1181813.4638 | 2779937.2005 | 1181846.0982
129 | 2779895.5368 | 1181834.2848 | 2779890.8377 | 1181826.3585 | 2779888.4601 | 1181806.0232 | 2779884.3393 | 1181794.1104 | 2779877.0876 | 1181783.1267 | 2779867.7054 | 1181774.3702 | 2779838.5101 | 1181754.1658
130 | 2779895.5368 | 1181834.2848 | 2779886.1667 | 1181840.6542 | 2779886.1667 | 1181840.6542
131 | 2779886.1667 | 1181840.6542 | 2779878.6147 | 1181835.089 | 2779865.4904 | 1181844.571 | 2779866.0479 | 1181850.4378 | 2779868.3248 | 1181853.7367
132 | 2779816.1637 | 1181738.7012 | 2779838.5101 | 1181754.1658
133 | 2779816.1637 | 1181738.7012 | 2779811.9356 | 1181746.9044 | 2779808.3621 | 1181755.7057 | 2779807.0446 | 1181761.9342
134 | 2779807.0446 | 1181761.9342 | 2779805.8771 | 1181767.4535 | 2779805.3981 | 1181771.9546 | 2779805.2911 | 1181777.0451 | 2779806.6163 | 1181782.5457 | 2779808.5327 | 1181786.9407 | 2779815.4637 | 1181798.8877
135 | 2780134.5012 | 1181486.048 | 2780147.9698 | 1181498.4534 | 2780166.079 | 1181523.5216 | 2780182.306 | 1181542.8055 | 2780196.2528 | 1181569.7949 | 2780203.4066 | 1181582.7938
136 | 2780244.4362 | 1181627.3873 | 2780228.8434 | 1181617.7761 | 2780215.696 | 1181605.1243 | 2780203.4066 | 1181582.7938
137 | 2780244.4362 | 1181627.3873 | 2780256.9208 | 1181640.2194 | 2780276.5445 | 1181650.4859 | 2780290.5373 | 1181663.23 | 2780302.8151 | 1181674.5434 | 2780306.9462 | 1181688.1251 | 2780302.0703 | 1181699.2892 | 2780297.7296 | 1181713.4945 | 2780299.2186 | 1181726.9967 | 2780305.4661 | 1181739.8178
138 | 2779736.4752 | 1181863.6758 | 2779730.7658 | 1181867.2525 | 2779723.9004 | 1181874.7205 | 2779722.3168 | 1181876.8064
139 | 2779736.4752 | 1181863.6758 | 2779736.4752 | 1181863.6758 | 2779744.0731 | 1181860.8342 | 2779750.9199 | 1181859.338 | 2779756.8483 | 1181859.3558
140 | 2779675.5449 | 1181912.5111 | 2779675.7258 | 1181913.5582 | 2779677.6408 | 1181918.2534 | 2779684.7654 | 1181927.6204 | 2779693.3779 | 1181937.8327 | 2779698.5431 | 1181941.4354 | 2779703.2006 | 1181943.6215 | 2779708.1996 | 1181943.8494 | 2779711.6407 | 1181943.0184 | 2779714.1123 | 1181940.3677 | 2779715.6768 | 1181936.8779 | 2779715.8739 | 1181932.0904 | 2779711.0057 | 1181905.8527 | 2779712.0487 | 1181898.0876 | 2779713.5152 | 1181892.0035 | 2779716.4109 | 1181886.4294 | 2779719.9377 | 1181879.9401 | 2779722.3168 | 1181876.8064
141 | 2779675.5449 | 1181912.5111 | 2779674.6383 | 1181907.264 | 2779675.1501 | 1181897.3365 | 2779674.7717 | 1181888.5501 | 2779672.8554 | 1181884.1552 | 2779669.0406 | 1181880.3706 | 2779664.3537 | 1181879.1623 | 2779660.2492 | 1181880.1958 | 2779655.2448 | 1181883.4601 | 2779653.3129 | 1181886.7164 | 2779651.8135 | 1181891.0979 | 2779651.1313 | 1181897.1691
142 | 2779651.1313 | 1181897.1691 | 2779650.8856 | 1181899.3558 | 2779650.3364 | 1181906.2015 | 2779650.8603 | 1181914.4695 | 2779653.5319 | 1181930.6317 | 2779654.0202 | 1181934.2275 | 2779654.9514 | 1181940.1278 | 2779654.1754 | 1181946.3771 | 2779652.6601 | 1181951.0362 | 2779647.1656 | 1181960.703 | 2779641.6332 | 1181968.5781 | 2779637.9501 | 1181971.8709 | 2779633.2302 | 1181973.0417 | 2779627.9654 | 1181971.7383 | 2779624.2838 | 1181967.8465 | 2779622.5192 | 1181962.7221 | 2779620.4163 | 1181946.4546 | 2779618.5248 | 1181936.3883 | 2779616.821 | 1181930.2536 | 2779614.173 | 1181925.0248 | 2779610.2203 | 1181919.9794 | 2779605.2546 | 1181915.3262 | 2779604.5055 | 1181914.7105
143 | 2779604.5055 | 1181914.7105 | 2779508.8369 | 1181936.6881
144 | 2779501.4186 | 1181913.9156 | 2779506.5465 | 1181923.1441 | 2779508.9256 | 1181929.9552 | 2779509.2498 | 1181934.9475 | 2779508.8369 | 1181936.6881
145 | 2780305.4661 | 1181739.8178 | 2780396.0782 | 1181665.7625
146 | 2780396.0782 | 1181665.7625 | 2780403.1233 | 1181683.3247 | 2780412.3207 | 1181695.9135 | 2780468.6645 | 1181761.3387 | 2780489.3301 | 1181831.3614 | 2780490.7425 | 1181850.4333 | 2780495.0739 | 1181858.7339

## bus_geodata
| x | y | coords
0 | 2779774.355 | 1183169.1776
1 | 2779442.9945 | 1183172.5367
2 | 2779245.7847 | 1183116.8275
3 | 2779934.7558 | 1182590.6645
4 | 2780049.8215 | 1182556.9536
5 | 2779943.3566 | 1182498.0943
6 | 2779936.2806 | 1182435.1166
7 | 2779827.9312 | 1182545.9273
8 | 2779204.6417 | 1183004.3565
9 | 2779285.4162 | 1182674.4793
10 | 2779260.8051 | 1182656.3586
11 | 2779667.9081 | 1182379.759
12 | 2779628.3947 | 1182564.8966
13 | 2779661.0843 | 1182375.0084
14 | 2780250.6229 | 1182056.4743
15 | 2780236.221 | 1181978.1213
16 | 2780244.756 | 1181976.8189
17 | 2780242.1755 | 1182010.5164
18 | 2780175.6307 | 1181981.192
19 | 2780185.7044 | 1181913.5854
20 | 2780189.2088 | 1181902.2688
21 | 2780164.4175 | 1181870.0014
22 | 2780138.8693 | 1182099.6454
23 | 2780091.7434 | 1181747.9984
24 | 2780218.3327 | 1181923.4962
25 | 2780186.013 | 1181877.6841
26 | 2780152.2795 | 1182125.8847
27 | 2780067.9344 | 1181999.6255
28 | 2780162.7281 | 1182150.4462
29 | 2780125.0296 | 1182150.656
30 | 2779966.2084 | 1181587.0244
31 | 2780260.4468 | 1182450.4742
32 | 2780307.5448 | 1182415.3858
33 | 2780245.2175 | 1182509.5798
34 | 2780177.4126 | 1182344.1828
35 | 2780253.2717 | 1182511.1123
36 | 2780204.3283 | 1182281.1465
37 | 2780119.7749 | 1182639.5009
38 | 2780224.0598 | 1182547.3365
39 | 2780164.5958 | 1182560.6609
40 | 2780087.5998 | 1182379.3846
41 | 2780101.4909 | 1182339.6581
42 | 2779957.6886 | 1182316.2872
43 | 2780217.7496 | 1182202.7246
44 | 2780200.7328 | 1182189.602
45 | 2780244.0133 | 1182223.2909
46 | 2780187.018 | 1182237.7693
47 | 2780193.5975 | 1182183.5666
48 | 2780246.2338 | 1182225.0511
49 | 2780246.1161 | 1182219.6951
50 | 2780188.3925 | 1182247.0893
51 | 2780171.7471 | 1182256.5312
52 | 2780185.932 | 1182177.2397
53 | 2780235.0953 | 1182211.0822
54 | 2780254.4613 | 1182220.8152
55 | 2780153.0512 | 1182281.8497
56 | 2780291.3452 | 1182222.1464
57 | 2780282.2955 | 1182240.4696
58 | 2780290.9303 | 1182221.084
59 | 2780266.3546 | 1182229.3275
60 | 2779630.128 | 1182352.6472
61 | 2779622.665 | 1182346.3096
62 | 2779606.4082 | 1182313.9531
63 | 2779266.0973 | 1182674.6293
64 | 2779603.8918 | 1182310.4411
65 | 2779815.8349 | 1182565.7282
66 | 2779550.1182 | 1182212.346
67 | 2779763.7326 | 1182282.2505
68 | 2780107.9451 | 1182324.6156
69 | 2780122.4423 | 1182303.3424
70 | 2780103.8508 | 1182334.7278
71 | 2779838.4005 | 1182267.1771
72 | 2779956.4702 | 1182317.6211
73 | 2779535.2797 | 1182189.0408
74 | 2779420.3956 | 1182235.3764
75 | 2779420.5384 | 1182237.4367
76 | 2779312.8202 | 1182067.2996
77 | 2779429.2866 | 1182230.134
78 | 2779178.9241 | 1182500.8897
79 | 2779332.4746 | 1182029.036
80 | 2779430.1902 | 1182229.0388
81 | 2779163.787 | 1182506.3181
82 | 2779165.2594 | 1182519.0489
83 | 2779164.1504 | 1182500.1755
84 | 2779168.9462 | 1182533.3318
85 | 2779171.9266 | 1182545.9742
86 | 2779159.988 | 1182568.7434
87 | 2779164.7518 | 1182567.6913
88 | 2779142.4979 | 1182565.1958
89 | 2779172.437 | 1182554.9978
90 | 2779126.2245 | 1182553.4361
91 | 2779190.8988 | 1182572.427
92 | 2779118.4617 | 1182549.5591
93 | 2779203.427 | 1182584.2545
94 | 2779103.8437 | 1182543.4317
95 | 2779204.5396 | 1182585.3048
96 | 2779228.9975 | 1182611.2487
97 | 2779380.3713 | 1181991.711
98 | 2779377.4615 | 1181980.5301
99 | 2779354.1706 | 1182004.7196
100 | 2779524.867 | 1182169.6618
101 | 2779416.9394 | 1181941.2002
102 | 2780062.7422 | 1181989.5753
103 | 2780056.7422 | 1181977.9617
104 | 2780039.0405 | 1181980.0543
105 | 2780036.2809 | 1181943.9702
106 | 2779975.3195 | 1182038.9976
107 | 2780034.0019 | 1181901.0495
108 | 2779983.0369 | 1181897.0959
109 | 2780099.4032 | 1182161.6591
110 | 2779963.4784 | 1182074.8747
111 | 2779963.0334 | 1182083.7929
112 | 2779968.3994 | 1182101.7313
113 | 2779943.8738 | 1182044.44
114 | 2779966.1875 | 1182131.8125
115 | 2779808.3019 | 1182015.6083
116 | 2779802.2689 | 1182045.2446
117 | 2780072.3384 | 1182158.5143
118 | 2780189.2061 | 1181858.2842
119 | 2780206.7552 | 1181829.9045
120 | 2779970.5511 | 1181886.9823
121 | 2779944.141 | 1181868.2203
122 | 2779936.0835 | 1181863.8228
123 | 2779939.3431 | 1181856.0538
124 | 2779910.0499 | 1181849.6144
125 | 2779937.2005 | 1181846.0982
126 | 2779895.5368 | 1181834.2848
127 | 2779938.9255 | 1181769.8696
128 | 2779886.1667 | 1181840.6542
129 | 2779868.3248 | 1181853.7367
130 | 2779838.5101 | 1181754.1658
131 | 2779816.1637 | 1181738.7012
132 | 2779807.0446 | 1181761.9342
133 | 2780134.5012 | 1181486.048
134 | 2780203.4066 | 1181582.7938
135 | 2780244.4362 | 1181627.3874
136 | 2779736.4752 | 1181863.6758
137 | 2779722.3168 | 1181876.8064
138 | 2779756.8483 | 1181859.3558
139 | 2779675.5449 | 1181912.5111
140 | 2779651.1313 | 1181897.1691
141 | 2779815.4637 | 1181798.8877
142 | 2779604.5055 | 1181914.7105
143 | 2779508.8369 | 1181936.6881
144 | 2779501.4186 | 1181913.9156
145 | 2780305.4661 | 1181739.8178
146 | 2780396.0782 | 1181665.7625
147 | 2780495.0739 | 1181858.7339
148 | 2780152.2795 | 1182125.8847

## line_std_types
| c_nf_per_km | r_ohm_per_km | x_ohm_per_km | max_i_ka | type | q_mm2 | alpha | voltage_rating
NAYY 4x50 SE | 210 | 0.642 | 0.083 | 0.142 | cs | 50 | 0.00403 | LV
NAYY 4x120 SE | 264 | 0.225 | 0.08 | 0.242 | cs | 120 | 0.00403 | LV
NAYY 4x150 SE | 261 | 0.208 | 0.08 | 0.27 | cs | 150 | 0.00403 | LV
NA2XS2Y 1x95 RM/25 12/20 kV | 216 | 0.313 | 0.132 | 0.252 | cs | 95 | 0.00403 | MV
NA2XS2Y 1x185 RM/25 12/20 kV | 273 | 0.161 | 0.117 | 0.362 | cs | 185 | 0.00403 | MV
NA2XS2Y 1x240 RM/25 12/20 kV | 304 | 0.122 | 0.112 | 0.421 | cs | 240 | 0.00403 | MV
NA2XS2Y 1x95 RM/25 6/10 kV | 315 | 0.313 | 0.123 | 0.249 | cs | 95 | 0.00403 | MV
NA2XS2Y 1x185 RM/25 6/10 kV | 406 | 0.161 | 0.11 | 0.358 | cs | 185 | 0.00403 | MV
NA2XS2Y 1x240 RM/25 6/10 kV | 456 | 0.122 | 0.105 | 0.416 | cs | 240 | 0.00403 | MV
NA2XS2Y 1x150 RM/25 12/20 kV | 250 | 0.206 | 0.116 | 0.319 | cs | 150 | 0.00403 | MV
NA2XS2Y 1x120 RM/25 12/20 kV | 230 | 0.253 | 0.119 | 0.283 | cs | 120 | 0.00403 | MV
NA2XS2Y 1x70 RM/25 12/20 kV | 190 | 0.443 | 0.132 | 0.22 | cs | 70 | 0.00403 | MV
NA2XS2Y 1x150 RM/25 6/10 kV | 360 | 0.206 | 0.11 | 0.315 | cs | 150 | 0.00403 | MV
NA2XS2Y 1x120 RM/25 6/10 kV | 340 | 0.253 | 0.113 | 0.28 | cs | 120 | 0.00403 | MV
NA2XS2Y 1x70 RM/25 6/10 kV | 280 | 0.443 | 0.123 | 0.217 | cs | 70 | 0.00403 | MV
N2XS(FL)2Y 1x120 RM/35 64/110 kV | 112 | 0.153 | 0.166 | 0.366 | cs | 120 | 0.00393 | HV
N2XS(FL)2Y 1x185 RM/35 64/110 kV | 125 | 0.099 | 0.156 | 0.457 | cs | 185 | 0.00393 | HV
N2XS(FL)2Y 1x240 RM/35 64/110 kV | 135 | 0.075 | 0.149 | 0.526 | cs | 240 | 0.00393 | HV
N2XS(FL)2Y 1x300 RM/35 64/110 kV | 144 | 0.06 | 0.144 | 0.588 | cs | 300 | 0.00393 | HV
15-AL1/3-ST1A 0.4 | 11 | 1.8769 | 0.35 | 0.105 | ol | 16 | 0.00403 | LV
24-AL1/4-ST1A 0.4 | 11.25 | 1.2012 | 0.335 | 0.14 | ol | 24 | 0.00403 | LV
48-AL1/8-ST1A 0.4 | 12.2 | 0.5939 | 0.3 | 0.21 | ol | 48 | 0.00403 | LV
94-AL1/15-ST1A 0.4 | 13.2 | 0.306 | 0.29 | 0.35 | ol | 94 | 0.00403 | LV
34-AL1/6-ST1A 10.0 | 9.7 | 0.8342 | 0.36 | 0.17 | ol | 34 | 0.00403 | MV
48-AL1/8-ST1A 10.0 | 10.1 | 0.5939 | 0.35 | 0.21 | ol | 48 | 0.00403 | MV
70-AL1/11-ST1A 10.0 | 10.4 | 0.4132 | 0.339 | 0.29 | ol | 70 | 0.00403 | MV
94-AL1/15-ST1A 10.0 | 10.75 | 0.306 | 0.33 | 0.35 | ol | 94 | 0.00403 | MV
122-AL1/20-ST1A 10.0 | 11.1 | 0.2376 | 0.323 | 0.41 | ol | 122 | 0.00403 | MV
149-AL1/24-ST1A 10.0 | 11.25 | 0.194 | 0.315 | 0.47 | ol | 149 | 0.00403 | MV
34-AL1/6-ST1A 20.0 | 9.15 | 0.8342 | 0.382 | 0.17 | ol | 34 | 0.00403 | MV
48-AL1/8-ST1A 20.0 | 9.5 | 0.5939 | 0.372 | 0.21 | ol | 48 | 0.00403 | MV
70-AL1/11-ST1A 20.0 | 9.7 | 0.4132 | 0.36 | 0.29 | ol | 70 | 0.00403 | MV
94-AL1/15-ST1A 20.0 | 10 | 0.306 | 0.35 | 0.35 | ol | 94 | 0.00403 | MV
122-AL1/20-ST1A 20.0 | 10.3 | 0.2376 | 0.344 | 0.41 | ol | 122 | 0.00403 | MV
149-AL1/24-ST1A 20.0 | 10.5 | 0.194 | 0.337 | 0.47 | ol | 149 | 0.00403 | MV
184-AL1/30-ST1A 20.0 | 10.75 | 0.1571 | 0.33 | 0.535 | ol | 184 | 0.00403 | MV
243-AL1/39-ST1A 20.0 | 11 | 0.1188 | 0.32 | 0.645 | ol | 243 | 0.00403 | MV
48-AL1/8-ST1A 110.0 | 8 | 0.5939 | 0.46 | 0.21 | ol | 48 | 0.00403 | HV
70-AL1/11-ST1A 110.0 | 8.4 | 0.4132 | 0.45 | 0.29 | ol | 70 | 0.00403 | HV
94-AL1/15-ST1A 110.0 | 8.65 | 0.306 | 0.44 | 0.35 | ol | 94 | 0.00403 | HV
122-AL1/20-ST1A 110.0 | 8.5 | 0.2376 | 0.43 | 0.41 | ol | 122 | 0.00403 | HV
149-AL1/24-ST1A 110.0 | 8.75 | 0.194 | 0.41 | 0.47 | ol | 149 | 0.00403 | HV
184-AL1/30-ST1A 110.0 | 8.8 | 0.1571 | 0.4 | 0.535 | ol | 184 | 0.00403 | HV
243-AL1/39-ST1A 110.0 | 9 | 0.1188 | 0.39 | 0.645 | ol | 243 | 0.00403 | HV
305-AL1/39-ST1A 110.0 | 9.2 | 0.0949 | 0.38 | 0.74 | ol | 305 | 0.00403 | HV
490-AL1/64-ST1A 110.0 | 9.75 | 0.059 | 0.37 | 0.96 | ol | 490 | 0.00403 | HV
679-AL1/86-ST1A 110.0 | 9.95 | 0.042 | 0.36 | 1.15 | ol | 679 | 0.00403 | HV
490-AL1/64-ST1A 220.0 | 10 | 0.059 | 0.285 | 0.96 | ol | 490 | 0.00403 | HV
679-AL1/86-ST1A 220.0 | 11.7 | 0.042 | 0.275 | 1.15 | ol | 679 | 0.00403 | HV
490-AL1/64-ST1A 380.0 | 11 | 0.059 | 0.253 | 0.96 | ol | 490 | 0.00403 | HV
679-AL1/86-ST1A 380.0 | 14.6 | 0.042 | 0.25 | 1.15 | ol | 679 | 0.00403 | HV

## trafo_std_types
| i0_percent | pfe_kw | vkr_percent | sn_mva | vn_lv_kv | vn_hv_kv | vk_percent | shift_degree | vector_group | tap_side | tap_neutral | tap_min | tap_max | tap_step_degree | tap_step_percent | tap_phase_shifter
160 MVA 380/110 kV | 0.06 | 60 | 0.25 | 160 | 110 | 380 | 12.2 | 0 | Yy0 | hv | 0 | -9 | 9 | 0 | 1.5 | FALSE
100 MVA 220/110 kV | 0.06 | 55 | 0.26 | 100 | 110 | 220 | 12 | 0 | Yy0 | hv | 0 | -9 | 9 | 0 | 1.5 | FALSE
63 MVA 110/20 kV | 0.04 | 22 | 0.32 | 63 | 20 | 110 | 18 | 150 | YNd5 | hv | 0 | -9 | 9 | 0 | 1.5 | FALSE
40 MVA 110/20 kV | 0.05 | 18 | 0.34 | 40 | 20 | 110 | 16.2 | 150 | YNd5 | hv | 0 | -9 | 9 | 0 | 1.5 | FALSE
25 MVA 110/20 kV | 0.07 | 14 | 0.41 | 25 | 20 | 110 | 12 | 150 | YNd5 | hv | 0 | -9 | 9 | 0 | 1.5 | FALSE
63 MVA 110/10 kV | 0.04 | 22 | 0.32 | 63 | 10 | 110 | 18 | 150 | YNd5 | hv | 0 | -9 | 9 | 0 | 1.5 | FALSE
40 MVA 110/10 kV | 0.05 | 18 | 0.34 | 40 | 10 | 110 | 16.2 | 150 | YNd5 | hv | 0 | -9 | 9 | 0 | 1.5 | FALSE
25 MVA 110/10 kV | 0.07 | 14 | 0.41 | 25 | 10 | 110 | 12 | 150 | YNd5 | hv | 0 | -9 | 9 | 0 | 1.5 | FALSE
0.25 MVA 20/0.4 kV | 0.32 | 0.8 | 1.44 | 0.25 | 0.4 | 20 | 6 | 150 | Yzn5 | hv | 0 | -2 | 2 | 0 | 2.5 | FALSE
0.4 MVA 20/0.4 kV | 0.3375 | 1.35 | 1.425 | 0.4 | 0.4 | 20 | 6 | 150 | Dyn5 | hv | 0 | -2 | 2 | 0 | 2.5 | FALSE
0.63 MVA 20/0.4 kV | 0.2619 | 1.65 | 1.206 | 0.63 | 0.4 | 20 | 6 | 150 | Dyn5 | hv | 0 | -2 | 2 | 0 | 2.5 | FALSE
0.25 MVA 10/0.4 kV | 0.24 | 0.6 | 1.2 | 0.25 | 0.4 | 10 | 4 | 150 | Dyn5 | hv | 0 | -2 | 2 | 0 | 2.5 | FALSE
0.4 MVA 10/0.4 kV | 0.2375 | 0.95 | 1.325 | 0.4 | 0.4 | 10 | 4 | 150 | Dyn5 | hv | 0 | -2 | 2 | 0 | 2.5 | FALSE
0.63 MVA 10/0.4 kV | 0.1873 | 1.18 | 1.0794 | 0.63 | 0.4 | 10 | 4 | 150 | Dyn5 | hv | 0 | -2 | 2 | 0 | 2.5 | FALSE

## trafo3w_std_types
| sn_hv_mva | sn_mv_mva | sn_lv_mva | vn_hv_kv | vn_mv_kv | vn_lv_kv | vk_hv_percent | vk_mv_percent | vk_lv_percent | vkr_hv_percent | vkr_mv_percent | vkr_lv_percent | pfe_kw | i0_percent | shift_mv_degree | shift_lv_degree | vector_group | tap_side | tap_neutral | tap_min | tap_max | tap_step_percent
63/25/38 MVA 110/20/10 kV | 63 | 25 | 38 | 110 | 20 | 10 | 10.4 | 10.4 | 10.4 | 0.28 | 0.32 | 0.35 | 35 | 0.89 | 0 | 0 | YN0yn0yn0 | hv | 0 | -10 | 10 | 1.2
63/25/38 MVA 110/10/10 kV | 63 | 25 | 38 | 110 | 10 | 10 | 10.4 | 10.4 | 10.4 | 0.28 | 0.32 | 0.35 | 35 | 0.89 | 0 | 0 | YN0yn0yn0 | hv | 0 | -10 | 10 | 1.2

## fuse_std_types
| fuse_type | i_rated_a | t_avg | t_min | t_total | x_avg | x_min | x_total
HV 100A | HV 100A | 100 | 0 | [10.0, 3.64, 0.854, 0.281, 0.1, 0.0531, 0.022, 0.01] | [10.0, 4.267, 1.21, 0.403, 0.1, 0.058, 0.022, 0.01] | 0 | [300.0, 350.0, 450.0, 550.0, 700.0, 850.0, 1200.0, 1752.0] | [600.0, 700.0, 900.0, 1150.0, 1665.0, 2000.0, 3000.0, 4313.0]
HV 10A | HV 10A | 10 | 0 | [10.0, 1675.0, 0.344, 0.156, 0.1, 0.0417, 0.0171, 0.01] | [10.0, 1.3, 0.3, 0.155, 0.1, 0.0555, 0.023, 0.01] | 0 | [30.0, 32.0, 35.0, 37.0, 39.0, 50.0, 70.0, 88.0] | [60.0, 70.0, 80.0, 87.0, 94.0, 110.0, 150.0, 216.0]
HV 125A | HV 125A | 125 | 0 | [10.0, 1.82, 0.344, 0.1, 0.0467, 0.0269, 0.01] | [10.0, 2.478, 0.426, 0.1, 0.0427, 0.0211, 0.01] | 0 | [375.0, 500.0, 700.0, 925.0, 1200.0, 1500.0, 2341.0] | [750.0, 1000.0, 1500.0, 2200.0, 3000.0, 4000.0, 5765.0]
HV 160A | HV 160A | 160 | 0 | [10.0, 4.15, 1.03, 0.198, 0.1, 0.051, 0.0172, 0.01] | [10.0, 2.3, 0.734, 0.274, 0.1, 0.046, 0.0177, 0.01] | 0 | [480.0, 550.0, 700.0, 1000.0, 1260.0, 1600.0, 2500.0, 3227.0] | [960.0, 1300.0, 1700.0, 2200.0, 2996.0, 4000.0, 6000.0, 7946.0]
HV 16A | HV 16A | 16 | 0 | [10.0, 0.352, 0.164, 0.1, 0.0649, 0.0342, 0.01] | [10.0, 2.34, 0.722, 0.181, 0.1, 0.055, 0.0296, 0.01] | 0 | [48.0, 60.0, 65.0, 71.0, 80.0, 100.0, 162.0] | [96.0, 110.0, 125.0, 150.0, 168.0, 200.0, 250.0, 398.0]
HV 200A | HV 200A | 200 | 0 | [10.0, 4.267, 1.21, 0.403, 0.1, 0.058, 0.022, 0.01] | [10.0, 3.73, 1.654, 0.328, 0.1, 0.0531, 0.019, 0.01] | 0 | [600.0, 700.0, 900.0, 1150.0, 1665.0, 2000.0, 3000.0, 4313.0] | [1200.0, 1500.0, 1800.0, 2700.0, 3960.0, 5000.0, 7500.0, 10620.0]
HV 20A | HV 20A | 20 | 0 | [10.0, 1.3, 0.3, 0.155, 0.1, 0.0555, 0.023, 0.01] | [10.0, 1.3, 0.161, 0.1, 0.0611, 0.0399, 0.0141, 0.01] | 0 | [60.0, 70.0, 80.0, 87.0, 94.0, 110.0, 150.0, 216.0] | [120.0, 150.0, 200.0, 223.0, 260.0, 300.0, 450.0, 532.0]
HV 25A | HV 25A | 25 | 0 | [10.0, 2.512, 0.833, 0.299, 0.1, 0.0372, 0.0223, 0.01] | [10.0, 3.125, 0.597, 0.198, 0.1, 0.0378, 0.022, 0.01] | 0 | [75.0, 82.0, 90.0, 100.0, 124.0, 170.0, 200.0, 289.0] | [150.0, 170.0, 210.0, 250.0, 294.0, 400.0, 500.0, 711.0]
HV 31.5A | HV 31.5A | 31.5 | 0 | [10.0, 2.34, 0.722, 0.181, 0.1, 0.055, 0.0296, 0.01] | [10.0, 2.84, 0.368, 0.164, 0.1, 0.0621, 0.0378, 0.0195, 0.01] | 0 | [95.0, 110.0, 125.0, 150.0, 165.0, 200.0, 250.0, 390.0] | [189.0, 220.0, 300.0, 350.0, 393.0, 450.0, 530.0, 700.0, 960.0]
HV 40A | HV 40A | 40 | 0 | [10.0, 1.3, 0.161, 0.1, 0.0611, 0.0399, 0.0141, 0.01] | [10.0, 2.05, 0.369, 0.198, 0.1, 0.051, 0.0298, 0.01] | 0 | [120.0, 150.0, 200.0, 223.0, 260.0, 300.0, 450.0, 532.0] | [240.0, 300.0, 400.0, 450.0, 530.0, 650.0, 800.0, 1311.0]
HV 50A | HV 50A | 50 | 0 | [10.0, 3.215, 0.597, 0.198, 0.1, 0.0378, 0.022, 0.01] | [10.0, 3.64, 0.854, 0.281, 0.1, 0.0531, 0.022, 0.01] | 0 | [150.0, 170.0, 210.0, 250.0, 294.0, 400.0, 500.0, 711.0] | [300.0, 350.0, 450.0, 550.0, 700.0, 850.0, 1200.0, 1752.0]
HV 6.3A | HV 6.3A | 6.3 | 0 | [10.0, 1.39, 0.344, 0.168, 0.1, 0.056, 0.0263, 0.01] | [10.0, 1.711, 0.516, 0.198, 0.1, 0.0634, 0.0303, 0.01] | 0 | [19.0, 19.5, 20.4, 20.8, 22.0, 25.0, 32.0, 48.0] | [38.0, 40.0, 43.0, 48.0, 53.0, 60.0, 75.0, 118.0]
HV 63A | HV 63A | 63 | 0 | [10.0, 2.84, 0.368, 0.164, 0.1, 0.0621, 0.0378, 0.0195, 0.01] | [10.0, 1.82, 0.344, 0.1, 0.0467, 0.0269, 0.01] | 0 | [189.0, 220.0, 300.0, 350.0, 393.0, 450.0, 530.0, 700.0, 961.0] | [378.0, 500.0, 700.0, 934.0, 1200.0, 1500.0, 2366.0]
HV 80A | HV 80A | 80 | 0 | [10.0, 2.05, 0.369, 0.198, 0.1, 0.051, 0.0298, 0.01] | [10.0, 4.15, 1.03, 0.198, 0.1, 0.051, 0.0172, 0.01] | 0 | [240.0, 300.0, 400.0, 450.0, 530.0, 650.0, 800.0, 1311.0] | [480.0, 550.0, 700.0, 1000.0, 1260.0, 1600.0, 2500.0, 3227.0]
Siemens NH-1-100 | Siemens NH-1-100 | 100 | [5400.0, 2000.0, 400.0, 20.0, 1.0, 0.2, 0.012, 0.004] | 0 | 0 | [150.0, 190.0, 250.0, 430.0, 900.0, 1250.0, 2700.0, 3600.0] | 0 | 0
Siemens NH-1-125 | Siemens NH-1-125 | 125 | [4800.0, 120.0, 7.0, 0.1, 0.004] | 0 | 0 | [180.0, 400.0, 740.0, 2000.0, 4250.0] | 0 | 0
Siemens NH-1-16 | Siemens NH-1-16 | 16 | [4000.0, 400.0, 2.0, 0.1, 0.04, 0.01] | 0 | 0 | [26.0, 35.0, 75.0, 150.0, 200.0, 300.0] | 0 | 0
Siemens NH-1-160 | Siemens NH-1-160 | 160 | [4800.0, 120.0, 7.0, 0.1, 0.004] | 0 | 0 | [210.0, 500.0, 900.0, 2300.0, 5000.0] | 0 | 0
Siemens NH-1-25 | Siemens NH-1-25 | 25 | [4000.0, 1000.0, 10.0, 0.2, 0.02, 0.01] | 0 | 0 | [40.0, 50.0, 100.0, 210.0, 400.0, 500.0] | 0 | 0
Siemens NH-1-50 | Siemens NH-1-50 | 50 | [4000.0, 40.0, 4.0, 1.0, 0.02, 0.01] | 0 | 0 | [86.0, 200.0, 300.0, 400.0, 1000.0, 1280.0] | 0 | 0
Siemens NH-1-63 | Siemens NH-1-63 | 63 | [4000.0, 100.0, 10.0, 2.0, 0.04, 0.01] | 0 | 0 | [100.0, 200.0, 300.0, 400.0, 1000.0, 1500.0] | 0 | 0
Siemens NH-1-80 | Siemens NH-1-80 | 80 | [4800.0, 120.0, 7.0, 0.1, 0.01] | 0 | 0 | [150.58, 250.0, 450.0, 1150.0, 2470.0] | 0 | 0
Siemens NH-2-1000 | Siemens NH-2-1000 | 1000 | [4800.0, 120.0, 7.0, 0.1, 0.004] | 0 | 0 | [1900.0, 3500.0, 8400.0, 24000.0, 52000.0] | 0 | 0
Siemens NH-2-200 | Siemens NH-2-200 | 200 | [4800.0, 120.0, 7.0, 0.1, 0.004] | 0 | 0 | [280.0, 650.0, 1200.0, 3000.0, 7000.0] | 0 | 0
Siemens NH-2-224 | Siemens NH-2-224 | 224 | [4800.0, 120.0, 7.0, 0.2, 0.04, 0.004] | 0 | 0 | [400.0, 750.0, 1453.0, 3025.0, 4315.0, 7600.0] | 0 | 0
Siemens NH-2-250 | Siemens NH-2-250 | 250 | [4800.0, 120.0, 7.0, 0.1, 0.004] | 0 | 0 | [450.0, 800.0, 1650.0, 4000.0, 8500.0] | 0 | 0
Siemens NH-2-315 | Siemens NH-2-315 | 315 | [4800.0, 120.0, 7.0, 0.1, 0.004] | 0 | 0 | [550.0, 920.0, 1900.0, 5000.0, 11000.0] | 0 | 0
Siemens NH-2-355 | Siemens NH-2-355 | 355 | [4800.0, 120.0, 6.0, 0.1, 0.004] | 0 | 0 | [650.0, 1116.27, 2350.0, 5840.0, 12790.0] | 0 | 0
Siemens NH-2-400 | Siemens NH-2-400 | 400 | [4800.0, 120.0, 7.0, 0.1, 0.004] | 0 | 0 | [720.0, 1350.0, 2800.0, 6500.0, 15000.0] | 0 | 0
Siemens NH-2-425 | Siemens NH-2-425 | 425 | [4800.0, 120.0, 7.0, 0.1, 0.004] | 0 | 0 | [850.0, 1500.0, 3050.0, 7500.0, 16500.0] | 0 | 0
Siemens NH-2-630 | Siemens NH-2-630 | 630 | [4800.0, 120.0, 7.0, 0.1, 0.004] | 0 | 0 | [1200.0, 2000.0, 4800.0, 12000.0, 26000.0] | 0 | 0

## dtypes
| element | column | dtype
0 | bus | name | object
1 | bus | vn_kv | float64
2 | bus | type | object
3 | bus | zone | object
4 | bus | in_service | bool
5 | load | name | object
6 | load | bus | uint32
7 | load | p_mw | float64
8 | load | q_mvar | float64
9 | load | const_z_percent | float64
10 | load | const_i_percent | float64
11 | load | sn_mva | float64
12 | load | scaling | float64
13 | load | in_service | bool
14 | load | type | object
15 | ext_grid | name | object
16 | ext_grid | bus | uint32
17 | ext_grid | vm_pu | float64
18 | ext_grid | va_degree | float64
19 | ext_grid | slack_weight | float64
20 | ext_grid | in_service | bool
21 | line | name | object
22 | line | std_type | object
23 | line | from_bus | uint32
24 | line | to_bus | uint32
25 | line | length_km | float64
26 | line | r_ohm_per_km | float64
27 | line | x_ohm_per_km | float64
28 | line | c_nf_per_km | float64
29 | line | g_us_per_km | float64
30 | line | max_i_ka | float64
31 | line | df | float64
32 | line | parallel | uint32
33 | line | type | object
34 | line | in_service | bool
35 | trafo | name | object
36 | trafo | std_type | object
37 | trafo | hv_bus | uint32
38 | trafo | lv_bus | uint32
39 | trafo | sn_mva | float64
40 | trafo | vn_hv_kv | float64
41 | trafo | vn_lv_kv | float64
42 | trafo | vk_percent | float64
43 | trafo | vkr_percent | float64
44 | trafo | pfe_kw | float64
45 | trafo | i0_percent | float64
46 | trafo | shift_degree | float64
47 | trafo | tap_side | object
48 | trafo | tap_neutral | int32
49 | trafo | tap_min | int32
50 | trafo | tap_max | int32
51 | trafo | tap_step_percent | float64
52 | trafo | tap_step_degree | float64
53 | trafo | tap_pos | int32
54 | trafo | tap_phase_shifter | bool
55 | trafo | parallel | uint32
56 | trafo | df | float64
57 | trafo | in_service | bool
58 | line_geodata | coords | object
59 | bus_geodata | x | float64
60 | bus_geodata | y | float64
61 | bus_geodata | coords | object

## parameters
| version | format_version | converged | OPF_converged | name | f_hz | sn_mva
0 | 2.14.6 | 2.14.0 | FALSE | FALSE |  | 50 | 1