## bus
| name | vn_kv | type | zone | in_service
0 | bus_LV_3851-59_0_5_node_0 | 0.4 | n |  | TRUE
1 | bus_LV_3851-59_0_5_node_1 | 0.4 | n |  | TRUE
2 | bus_LV_3851-59_0_5_node_2 | 0.4 | n |  | TRUE
3 | bus_LV_3851-59_0_5_node_3 | 0.4 | n |  | TRUE
4 | bus_LV_3851-59_0_5_node_5 | 0.4 | n |  | TRUE
5 | bus_LV_3851-59_0_5_node_6 | 0.4 | n |  | TRUE
6 | bus_LV_3851-59_0_5_node_7 | 0.4 | n |  | TRUE
7 | bus_LV_3851-59_0_5_node_4 | 0.4 | n |  | TRUE
8 | bus_LV_3851-59_0_5_node_61 | 0.4 | n |  | TRUE
9 | bus_LV_3851-59_0_5_node_48 | 0.4 | n |  | TRUE
10 | bus_LV_3851-59_0_5_node_54 | 0.4 | n |  | TRUE
11 | bus_LV_3851-59_0_5_node_34 | 0.4 | n |  | TRUE
12 | bus_LV_3851-59_0_5_node_8 | 0.4 | n |  | TRUE
13 | bus_LV_3851-59_0_5_node_9 | 0.4 | n |  | TRUE
14 | bus_LV_3851-59_0_5_node_10 | 0.4 | n |  | TRUE
15 | bus_LV_3851-59_0_5_node_11 | 0.4 | n |  | TRUE
16 | bus_LV_3851-59_0_5_node_12 | 0.4 | n |  | TRUE
17 | bus_LV_3851-59_0_5_node_50 | 0.4 | n |  | TRUE
18 | bus_LV_3851-59_0_5_node_29 | 0.4 | n |  | TRUE
19 | bus_LV_3851-59_0_5_node_33 | 0.4 | n |  | TRUE
20 | bus_LV_3851-59_0_5_node_43 | 0.4 | n |  | TRUE
21 | bus_LV_3851-59_0_5_node_28 | 0.4 | n |  | TRUE
22 | bus_LV_3851-59_0_5_node_27 | 0.4 | n |  | TRUE
23 | bus_LV_3851-59_0_5_node_13 | 0.4 | n |  | TRUE
24 | bus_LV_3851-59_0_5_node_14 | 0.4 | n |  | TRUE
25 | bus_LV_3851-59_0_5_node_15 | 0.4 | n |  | TRUE
26 | bus_LV_3851-59_0_5_node_16 | 0.4 | n |  | TRUE
27 | bus_LV_3851-59_0_5_node_17 | 0.4 | n |  | TRUE
28 | bus_LV_3851-59_0_5_node_26 | 0.4 | n |  | TRUE
29 | bus_LV_3851-59_0_5_node_23 | 0.4 | n |  | TRUE
30 | bus_LV_3851-59_0_5_node_18 | 0.4 | n |  | TRUE
31 | bus_LV_3851-59_0_5_node_20 | 0.4 | n |  | TRUE
32 | bus_LV_3851-59_0_5_node_19 | 0.4 | n |  | TRUE
33 | bus_LV_3851-59_0_5_node_21 | 0.4 | n |  | TRUE
34 | bus_LV_3851-59_0_5_node_22 | 0.4 | n |  | TRUE
35 | bus_LV_3851-59_0_5_node_24 | 0.4 | n |  | TRUE
36 | bus_LV_3851-59_0_5_node_25 | 0.4 | n |  | TRUE
37 | bus_LV_3851-59_0_5_node_59 | 0.4 | n |  | TRUE
38 | bus_LV_3851-59_0_5_node_60 | 0.4 | n |  | TRUE
39 | bus_LV_3851-59_0_5_node_57 | 0.4 | n |  | TRUE
40 | bus_LV_3851-59_0_5_node_56 | 0.4 | n |  | TRUE
41 | bus_LV_3851-59_0_5_node_58 | 0.4 | n |  | TRUE
42 | bus_LV_3851-59_0_5_node_35 | 0.4 | n |  | TRUE
43 | bus_LV_3851-59_0_5_node_32 | 0.4 | n |  | TRUE
44 | bus_LV_3851-59_0_5_node_30 | 0.4 | n |  | TRUE
45 | bus_LV_3851-59_0_5_node_31 | 0.4 | n |  | TRUE
46 | bus_LV_3851-59_0_5_node_47 | 0.4 | n |  | TRUE
47 | bus_LV_3851-59_0_5_node_51 | 0.4 | n |  | TRUE
48 | bus_LV_3851-59_0_5_node_46 | 0.4 | n |  | TRUE
49 | bus_LV_3851-59_0_5_node_53 | 0.4 | n |  | TRUE
50 | bus_LV_3851-59_0_5_node_55 | 0.4 | n |  | TRUE
51 | bus_LV_3851-59_0_5_node_52 | 0.4 | n |  | TRUE
52 | bus_LV_3851-59_0_5_node_36 | 0.4 | n |  | TRUE
53 | bus_LV_3851-59_0_5_node_37 | 0.4 | n |  | TRUE
54 | bus_LV_3851-59_0_5_node_38 | 0.4 | n |  | TRUE
55 | bus_LV_3851-59_0_5_node_39 | 0.4 | n |  | TRUE
56 | bus_LV_3851-59_0_5_node_40 | 0.4 | n |  | TRUE
57 | bus_LV_3851-59_0_5_node_41 | 0.4 | n |  | TRUE
58 | bus_LV_3851-59_0_5_node_44 | 0.4 | n |  | TRUE
59 | bus_LV_3851-59_0_5_node_42 | 0.4 | n |  | TRUE
60 | bus_LV_3851-59_0_5_node_45 | 0.4 | n |  | TRUE
61 | bus_MV_239_0_node_62 | 20 | n |  | TRUE

## load
| name | bus | p_mw | q_mvar | const_z_percent | const_i_percent | sn_mva | scaling | in_service | type
0 | LV_3851-59_0_5_load_0 | 0 | 0.00038068 | 9.5407e-05 | 0 | 0 |  | 1 | TRUE | wye
1 | LV_3851-59_0_5_load_1 | 1 | 0.00025477 | 6.3852e-05 | 0 | 0 |  | 1 | TRUE | wye
2 | LV_3851-59_0_5_load_6 | 5 | 0.00056651 | 0.00014198 | 0 | 0 |  | 1 | TRUE | wye
3 | LV_3851-59_0_5_load_7 | 6 | 0.00041772 | 0.00010469 | 0 | 0 |  | 1 | TRUE | wye
4 | LV_3851-59_0_5_load_4 | 7 | 0.00032477 | 8.1396e-05 | 0 | 0 |  | 1 | TRUE | wye
5 | LV_3851-59_0_5_load_61 | 8 | 0.00045531 | 0.00011411 | 0 | 0 |  | 1 | TRUE | wye
6 | LV_3851-59_0_5_load_8 | 12 | 0.0011239 | 0.00028167 | 0 | 0 |  | 1 | TRUE | wye
7 | LV_3851-59_0_5_load_9 | 13 | 0.0041718 | 0.0010455 | 0 | 0 |  | 1 | TRUE | wye
8 | LV_3851-59_0_5_load_10 | 14 | 0.0043672 | 0.0010945 | 0 | 0 |  | 1 | TRUE | wye
9 | LV_3851-59_0_5_load_12 | 16 | 0.0041805 | 0.0010477 | 0 | 0 |  | 1 | TRUE | wye
10 | LV_3851-59_0_5_load_43 | 20 | 0.008254 | 0.0020686 | 0 | 0 |  | 1 | TRUE | wye
11 | LV_3851-59_0_5_load_27 | 22 | 0.017228 | 0.0043177 | 0 | 0 |  | 1 | TRUE | wye
12 | LV_3851-59_0_5_load_13 | 23 | 0.023924 | 0.0059958 | 0 | 0 |  | 1 | TRUE | wye
13 | LV_3851-59_0_5_load_15 | 25 | 0.0019472 | 0.00048802 | 0 | 0 |  | 1 | TRUE | wye
14 | LV_3851-59_0_5_load_23 | 29 | 0.0094102 | 0.0023584 | 0 | 0 |  | 1 | TRUE | wye
15 | LV_3851-59_0_5_load_18 | 30 | 0.0088544 | 0.0022191 | 0 | 0 |  | 1 | TRUE | wye
16 | LV_3851-59_0_5_load_19 | 32 | 0.022614 | 0.0056675 | 0 | 0 |  | 1 | TRUE | wye
17 | LV_3851-59_0_5_load_24 | 35 | 0.0037165 | 0.00093143 | 0 | 0 |  | 1 | TRUE | wye
18 | LV_3851-59_0_5_load_25 | 36 | 0.0042083 | 0.0010547 | 0 | 0 |  | 1 | TRUE | wye
19 | LV_3851-59_0_5_load_59 | 37 | 0.017058 | 0.0042751 | 0 | 0 |  | 1 | TRUE | wye
20 | LV_3851-59_0_5_load_60 | 38 | 0.0064784 | 0.0016236 | 0 | 0 |  | 1 | TRUE | wye
21 | LV_3851-59_0_5_load_57 | 39 | 0.0077603 | 0.0019449 | 0 | 0 |  | 1 | TRUE | wye
22 | LV_3851-59_0_5_load_56 | 40 | 0.0029619 | 0.00074232 | 0 | 0 |  | 1 | TRUE | wye
23 | LV_3851-59_0_5_load_58 | 41 | 0.0045255 | 0.0011342 | 0 | 0 |  | 1 | TRUE | wye
24 | LV_3851-59_0_5_load_35 | 42 | 0.0045179 | 0.0011323 | 0 | 0 |  | 1 | TRUE | wye
25 | LV_3851-59_0_5_load_30 | 44 | 0.0067838 | 0.0017002 | 0 | 0 |  | 1 | TRUE | wye
26 | LV_3851-59_0_5_load_31 | 45 | 0.0066232 | 0.0016599 | 0 | 0 |  | 1 | TRUE | wye
27 | LV_3851-59_0_5_load_47 | 46 | 0.012658 | 0.0031724 | 0 | 0 |  | 1 | TRUE | wye
28 | LV_3851-59_0_5_load_51 | 47 | 0.0093746 | 0.0023495 | 0 | 0 |  | 1 | TRUE | wye
29 | LV_3851-59_0_5_load_46 | 48 | 0.0025523 | 0.00063966 | 0 | 0 |  | 1 | TRUE | wye
30 | LV_3851-59_0_5_load_55 | 50 | 0.0098425 | 0.0024668 | 0 | 0 |  | 1 | TRUE | wye
31 | LV_3851-59_0_5_load_52 | 51 | 0.0034412 | 0.00086244 | 0 | 0 |  | 1 | TRUE | wye
32 | LV_3851-59_0_5_load_36 | 52 | 0.0009842 | 0.00024666 | 0 | 0 |  | 1 | TRUE | wye
33 | LV_3851-59_0_5_load_38 | 54 | 0.0072594 | 0.0018194 | 0 | 0 |  | 1 | TRUE | wye
34 | LV_3851-59_0_5_load_39 | 55 | 0.010331 | 0.0025893 | 0 | 0 |  | 1 | TRUE | wye
35 | LV_3851-59_0_5_load_40 | 56 | 0.01083 | 0.0027143 | 0 | 0 |  | 1 | TRUE | wye
36 | LV_3851-59_0_5_load_41 | 57 | 0.0059157 | 0.0014826 | 0 | 0 |  | 1 | TRUE | wye
37 | LV_3851-59_0_5_load_44 | 58 | 0.0010783 | 0.00027024 | 0 | 0 |  | 1 | TRUE | wye
38 | LV_3851-59_0_5_load_42 | 59 | 0.017634 | 0.0044194 | 0 | 0 |  | 1 | TRUE | wye
39 | LV_3851-59_0_5_load_45 | 60 | 0.0065454 | 0.0016404 | 0 | 0 |  | 1 | TRUE | wye

## ext_grid
| name | bus | vm_pu | va_degree | slack_weight | in_service
0 |  | 14 | 1 | 0 | 1 | TRUE

## line
| name | std_type | from_bus | to_bus | length_km | r_ohm_per_km | x_ohm_per_km | c_nf_per_km | g_us_per_km | max_i_ka | df | parallel | type | in_service
0 | LV_3851-59_0_5_line_0 |  | 0 | 1 | 0.090217 | 0.125 | 0.08 | 261 | 0 | 0.364 | 1 | 1 | cs | TRUE
1 | LV_3851-59_0_5_line_1 |  | 0 | 2 | 0.041742 | 0.125 | 0.08 | 261 | 0 | 0.364 | 1 | 1 | cs | TRUE
2 | LV_3851-59_0_5_line_2 |  | 2 | 3 | 0.008824 | 0.125 | 0.08 | 261 | 0 | 0.364 | 1 | 1 | cs | TRUE
3 | LV_3851-59_0_5_line_3 |  | 3 | 7 | 0.011624 | 0.125 | 0.08 | 261 | 0 | 0.364 | 1 | 1 | cs | TRUE
4 | LV_3851-59_0_5_line_4 |  | 4 | 5 | 0.061126 | 0.125 | 0.08 | 261 | 0 | 0.364 | 1 | 1 | cs | TRUE
5 | LV_3851-59_0_5_line_5 |  | 4 | 6 | 0.098172 | 0.125 | 0.08 | 261 | 0 | 0.364 | 1 | 1 | cs | TRUE
6 | LV_3851-59_0_5_line_6 |  | 5 | 10 | 0.1356 | 0.125 | 0.08 | 261 | 0 | 0.364 | 1 | 1 | cs | TRUE
7 | LV_3851-59_0_5_line_7 |  | 7 | 8 | 0.47779 | 0.125 | 0.08 | 261 | 0 | 0.364 | 1 | 1 | cs | TRUE
8 | LV_3851-59_0_5_line_8 |  | 8 | 9 | 0.1486 | 0.125 | 0.08 | 261 | 0 | 0.364 | 1 | 1 | cs | TRUE
9 | LV_3851-59_0_5_line_9 |  | 9 | 48 | 0.12291 | 0.125 | 0.08 | 261 | 0 | 0.364 | 1 | 1 | cs | TRUE
10 | LV_3851-59_0_5_line_10 |  | 10 | 11 | 0.2418 | 0.125 | 0.08 | 261 | 0 | 0.364 | 1 | 1 | cs | TRUE
11 | LV_3851-59_0_5_line_11 |  | 11 | 47 | 0.04061 | 0.125 | 0.08 | 261 | 0 | 0.364 | 1 | 1 | cs | TRUE
12 | LV_3851-59_0_5_line_12 |  | 11 | 43 | 0.073538 | 0.125 | 0.08 | 261 | 0 | 0.364 | 1 | 1 | cs | TRUE
13 | LV_3851-59_0_5_line_13 |  | 12 | 13 | 0.018382 | 0.125 | 0.08 | 261 | 0 | 0.364 | 1 | 4 | cs | TRUE
14 | LV_3851-59_0_5_line_14 |  | 12 | 14 | 0.008542 | 0.125 | 0.08 | 261 | 0 | 0.364 | 1 | 4 | cs | TRUE
15 | LV_3851-59_0_5_line_15 |  | 13 | 15 | 0.066457 | 0.125 | 0.08 | 261 | 0 | 0.364 | 1 | 4 | cs | TRUE
16 | LV_3851-59_0_5_line_16 |  | 14 | 16 | 0.05265 | 0.125 | 0.08 | 261 | 0 | 0.364 | 1 | 1 | cs | TRUE
17 | LV_3851-59_0_5_line_17 |  | 15 | 17 | 0.090712 | 0.125 | 0.08 | 261 | 0 | 0.364 | 1 | 1 | cs | TRUE
18 | LV_3851-59_0_5_line_18 |  | 15 | 18 | 0.19817 | 0.125 | 0.08 | 261 | 0 | 0.364 | 1 | 4 | cs | TRUE
19 | LV_3851-59_0_5_line_19 |  | 17 | 19 | 0.057615 | 0.125 | 0.08 | 261 | 0 | 0.364 | 1 | 1 | cs | TRUE
20 | LV_3851-59_0_5_line_20 |  | 17 | 20 | 0.024878 | 0.125 | 0.08 | 261 | 0 | 0.364 | 1 | 1 | cs | TRUE
21 | LV_3851-59_0_5_line_21 |  | 18 | 21 | 0.1405 | 0.125 | 0.08 | 261 | 0 | 0.364 | 1 | 4 | cs | TRUE
22 | LV_3851-59_0_5_line_22 |  | 19 | 46 | 0.033645 | 0.125 | 0.08 | 261 | 0 | 0.364 | 1 | 1 | cs | TRUE
23 | LV_3851-59_0_5_line_23 |  | 19 | 45 | 0.044117 | 0.125 | 0.08 | 261 | 0 | 0.364 | 1 | 1 | cs | TRUE
24 | LV_3851-59_0_5_line_24 |  | 20 | 59 | 0.015576 | 0.125 | 0.08 | 261 | 0 | 0.364 | 1 | 1 | cs | TRUE
25 | LV_3851-59_0_5_line_25 |  | 21 | 22 | 0.099744 | 0.125 | 0.08 | 261 | 0 | 0.364 | 1 | 4 | cs | TRUE
26 | LV_3851-59_0_5_line_26 |  | 22 | 28 | 0.063277 | 0.125 | 0.08 | 261 | 0 | 0.364 | 1 | 4 | cs | TRUE
27 | LV_3851-59_0_5_line_27 |  | 23 | 24 | 0.023375 | 0.125 | 0.08 | 261 | 0 | 0.364 | 1 | 1 | cs | TRUE
28 | LV_3851-59_0_5_line_28 |  | 24 | 25 | 0.0089386 | 0.125 | 0.08 | 261 | 0 | 0.364 | 1 | 1 | cs | TRUE
29 | LV_3851-59_0_5_line_29 |  | 24 | 26 | 0.017698 | 0.125 | 0.08 | 261 | 0 | 0.364 | 1 | 1 | cs | TRUE
30 | LV_3851-59_0_5_line_30 |  | 25 | 27 | 0.015142 | 0.125 | 0.08 | 261 | 0 | 0.364 | 1 | 1 | cs | TRUE
31 | LV_3851-59_0_5_line_31 |  | 26 | 28 | 0.19737 | 0.125 | 0.08 | 261 | 0 | 0.364 | 1 | 4 | cs | TRUE
32 | LV_3851-59_0_5_line_32 |  | 26 | 29 | 0.050277 | 0.125 | 0.08 | 261 | 0 | 0.364 | 1 | 4 | cs | TRUE
33 | LV_3851-59_0_5_line_33 |  | 27 | 30 | 0.040013 | 0.125 | 0.08 | 261 | 0 | 0.364 | 1 | 1 | cs | TRUE
34 | LV_3851-59_0_5_line_34 |  | 29 | 31 | 0.024378 | 0.125 | 0.08 | 261 | 0 | 0.364 | 1 | 2 | cs | TRUE
35 | LV_3851-59_0_5_line_35 |  | 31 | 34 | 0.043751 | 0.125 | 0.08 | 261 | 0 | 0.364 | 1 | 2 | cs | TRUE
36 | LV_3851-59_0_5_line_36 |  | 31 | 32 | 0.017999 | 0.125 | 0.08 | 261 | 0 | 0.364 | 1 | 1 | cs | TRUE
37 | LV_3851-59_0_5_line_37 |  | 32 | 33 | 0.030196 | 0.125 | 0.08 | 261 | 0 | 0.364 | 1 | 1 | cs | TRUE
38 | LV_3851-59_0_5_line_38 |  | 33 | 35 | 0.04251 | 0.125 | 0.08 | 261 | 0 | 0.364 | 1 | 1 | cs | TRUE
39 | LV_3851-59_0_5_line_39 |  | 33 | 36 | 0.0036127 | 0.125 | 0.08 | 261 | 0 | 0.364 | 1 | 1 | cs | TRUE
40 | LV_3851-59_0_5_line_40 |  | 34 | 37 | 0.013533 | 0.125 | 0.08 | 261 | 0 | 0.364 | 1 | 1 | cs | TRUE
41 | LV_3851-59_0_5_line_41 |  | 34 | 38 | 0.013611 | 0.125 | 0.08 | 261 | 0 | 0.364 | 1 | 1 | cs | TRUE
42 | LV_3851-59_0_5_line_42 |  | 34 | 39 | 0.010867 | 0.125 | 0.08 | 261 | 0 | 0.364 | 1 | 1 | cs | TRUE
43 | LV_3851-59_0_5_line_43 |  | 36 | 40 | 0.026842 | 0.125 | 0.08 | 261 | 0 | 0.364 | 1 | 1 | cs | TRUE
44 | LV_3851-59_0_5_line_44 |  | 39 | 41 | 0.010007 | 0.125 | 0.08 | 261 | 0 | 0.364 | 1 | 1 | cs | TRUE
45 | LV_3851-59_0_5_line_45 |  | 42 | 43 | 0.018086 | 0.125 | 0.08 | 261 | 0 | 0.364 | 1 | 1 | cs | TRUE
46 | LV_3851-59_0_5_line_46 |  | 43 | 44 | 0.016834 | 0.125 | 0.08 | 261 | 0 | 0.364 | 1 | 1 | cs | TRUE
47 | LV_3851-59_0_5_line_47 |  | 44 | 45 | 0.080064 | 0.125 | 0.08 | 261 | 0 | 0.364 | 1 | 1 | cs | TRUE
48 | LV_3851-59_0_5_line_48 |  | 46 | 48 | 0.01667 | 0.125 | 0.08 | 261 | 0 | 0.364 | 1 | 1 | cs | TRUE
49 | LV_3851-59_0_5_line_49 |  | 47 | 51 | 0.02175 | 0.125 | 0.08 | 261 | 0 | 0.364 | 1 | 1 | cs | TRUE
50 | LV_3851-59_0_5_line_50 |  | 49 | 50 | 0.071242 | 0.125 | 0.08 | 261 | 0 | 0.364 | 1 | 1 | cs | TRUE
51 | LV_3851-59_0_5_line_51 |  | 49 | 51 | 0.023825 | 0.125 | 0.08 | 261 | 0 | 0.364 | 1 | 1 | cs | TRUE
52 | LV_3851-59_0_5_line_52 |  | 52 | 53 | 0.011229 | 0.125 | 0.08 | 261 | 0 | 0.364 | 1 | 1 | cs | TRUE
53 | LV_3851-59_0_5_line_53 |  | 52 | 54 | 0.011207 | 0.125 | 0.08 | 261 | 0 | 0.364 | 1 | 1 | cs | TRUE
54 | LV_3851-59_0_5_line_54 |  | 53 | 55 | 0.032697 | 0.125 | 0.08 | 261 | 0 | 0.364 | 1 | 1 | cs | TRUE
55 | LV_3851-59_0_5_line_55 |  | 53 | 56 | 0.0098762 | 0.125 | 0.08 | 261 | 0 | 0.364 | 1 | 1 | cs | TRUE
56 | LV_3851-59_0_5_line_56 |  | 55 | 57 | 0.010872 | 0.125 | 0.08 | 261 | 0 | 0.364 | 1 | 1 | cs | TRUE
57 | LV_3851-59_0_5_line_57 |  | 56 | 58 | 0.0028544 | 0.125 | 0.08 | 261 | 0 | 0.364 | 1 | 1 | cs | TRUE
58 | LV_3851-59_0_5_line_58 |  | 57 | 59 | 0.014549 | 0.125 | 0.08 | 261 | 0 | 0.364 | 1 | 1 | cs | TRUE
59 | LV_3851-59_0_5_line_59 |  | 58 | 60 | 0.0084853 | 0.125 | 0.08 | 261 | 0 | 0.364 | 1 | 1 | cs | TRUE

## trafo
| name | std_type | hv_bus | lv_bus | sn_mva | vn_hv_kv | vn_lv_kv | vk_percent | vkr_percent | pfe_kw | i0_percent | shift_degree | tap_side | tap_neutral | tap_min | tap_max | tap_step_percent | tap_step_degree | tap_pos | tap_phase_shifter | parallel | df | in_service
0 | LV_3851-59_0_5_trafo_10 | 0.63 MVA 20/0.4 kV | 61 | 14 | 0.63 | 20 | 0.4 | 6 | 1.206 | 1.65 | 0.2619 | 150 | hv | 0 | -2 | 2 | 2.5 | 0 | 0 | FALSE | 1 | 1 | TRUE

## line_geodata
| x0 | y0 | x1 | y1 | x2 | y2 | x3 | y3 | x4 | y4 | x5 | y5 | x6 | y6 | x7 | y7 | x8 | y8 | x9 | y9 | x10 | y10 | x11 | y11 | x12 | y12 | x13 | y13 | x14 | y14 | x15 | y15 | x16 | y16 | x17 | y17 | x18 | y18
0 | 2780509.369 | 1184986.6722 | 2780507.5761 | 1184990.586 | 2780503.3994 | 1184993.3183 | 2780503.5948 | 1185000.2643 | 2780508.2389 | 1185009.3907 | 2780510.3763 | 1185020.0766 | 2780519.1445 | 1185062.4149 | 2780521.2897 | 1185065.7494 | 2780526.2532 | 1185068.4124
1 | 2780502.4004 | 1184950.1911 | 2780501.2942 | 1184954.4508 | 2780499.8933 | 1184960.1252 | 2780500.913 | 1184967.0959 | 2780507.3501 | 1184970.9713 | 2780510.4643 | 1184976.3704 | 2780511.0839 | 1184982.9287 | 2780509.369 | 1184986.6722
2 | 2780502.4004 | 1184950.1911 | 2780502.6519 | 1184948.1856 | 2780502.9353 | 1184944.6129 | 2780503.9592 | 1184941.563
3 | 2780503.9592 | 1184941.563 | 2780505.3108 | 1184937.5221 | 2780504.7162 | 1184930.1828
4 | 2781001.3987 | 1185016.7179 | 2781012.0774 | 1185042.7434 | 2781036.1451 | 1185065.3133
5 | 2781027.0711 | 1184967.2455 | 2781024.3819 | 1184961.4475 | 2781012.434 | 1184949.8532 | 2781003.3546 | 1184952.0255 | 2780998.115 | 1184969.4396 | 2780997.5067 | 1184996.3806 | 2781001.3987 | 1185016.7179
6 | 2781102.5294 | 1185171.6789 | 2781099.444 | 1185172.4197 | 2781089.9525 | 1185171.8101 | 2781084.609 | 1185165.131 | 2781077.1841 | 1185149.7362 | 2781072.2507 | 1185127.4767 | 2781060.6935 | 1185088.334 | 2781036.1451 | 1185065.3133
7 | 2780955.9922 | 1184773.2272 | 2780504.7162 | 1184930.1828
8 | 2781095.266 | 1184721.4014 | 2780955.9922 | 1184773.2272
9 | 2781095.266 | 1184721.4014 | 2781096.658 | 1184725.8922 | 2781086.1509 | 1184755.0474 | 2781087.1771 | 1184766.5784 | 2781088.6654 | 1184773.4412 | 2781095.033 | 1184791.2286 | 2781104.735 | 1184800.0525 | 2781112.6692 | 1184805.442 | 2781126.594 | 1184810.7791 | 2781134.5665 | 1184819.8945
10 | 2781102.5294 | 1185171.6789 | 2781107.2276 | 1185164.5918 | 2781112.9668 | 1185153.8994 | 2781136.9544 | 1185122.761 | 2781196.2069 | 1185080.8562 | 2781196.2513 | 1185067.2777 | 2781178.2142 | 1185035.0456 | 2781192.8554 | 1185030.5728 | 2781207.163 | 1185023.2428 | 2781203.3968 | 1185012.652 | 2781190.7769 | 1185002.5829
11 | 2781190.7769 | 1185002.5829 | 2781188.4866 | 1185008.5972 | 2781181.5522 | 1185012.8361 | 2781175.5268 | 1185010.2626 | 2781166.6629 | 1184992.8992
12 | 2781190.7769 | 1185002.5829 | 2781180.6214 | 1184929.7609
13 | 2781264.14 | 1184898.3135 | 2781262.4211 | 1184896.8471 | 2781255.2976 | 1184888.6571 | 2781252.7921 | 1184884.0226
14 | 2781249.4392 | 1184876.2284 | 2781250.2484 | 1184879.3175 | 2781252.7921 | 1184884.0226
15 | 2781272.5249 | 1184955.7098 | 2781277.1989 | 1184950.1903 | 2781278.5511 | 1184946.1495 | 2781271.9948 | 1184939.4113 | 2781268.1064 | 1184932.3535 | 2781269.2335 | 1184922.3779 | 2781271.7631 | 1184913.2567 | 2781270.6123 | 1184903.835 | 2781264.14 | 1184898.3135
16 | 2781229.2541 | 1184828.4333 | 2781241.6206 | 1184846.3802 | 2781249.4392 | 1184876.2284
17 | 2781272.5249 | 1184955.7098 | 2781220.2463 | 1184881.4789
18 | 2781272.5249 | 1184955.7098 | 2781276.9557 | 1184962.0055 | 2781284.2986 | 1184993.4692 | 2781283.0829 | 1185012.4286 | 2781281.2429 | 1185028.2883 | 2781282.7442 | 1185040.5122 | 2781287.8887 | 1185049.977 | 2781296.2179 | 1185056.4353 | 2781310.359 | 1185066.9622 | 2781313.0055 | 1185069.3668 | 2781321.154 | 1185081.5363 | 2781318.3811 | 1185083.0538 | 2781316.4055 | 1185082.9606 | 2781311.637 | 1185078.9903 | 2781309.0221 | 1185078.8221 | 2781306.979 | 1185080.7066 | 2781298.9643 | 1185094.1327 | 2781294.4662 | 1185101.4147 | 2781283.3847 | 1185095.04
19 | 2781167.6904 | 1184857.7669 | 2781185.7766 | 1184867.7011 | 2781220.2463 | 1184881.4789
20 | 2781220.2463 | 1184881.4789 | 2781214.2712 | 1184865.8831 | 2781209.2786 | 1184859.4078
21 | 2781283.3847 | 1185095.04 | 2781294.4662 | 1185101.4147 | 2781298.9643 | 1185094.1327 | 2781306.979 | 1185080.7066 | 2781309.0221 | 1185078.8221 | 2781311.637 | 1185078.9903 | 2781316.4055 | 1185082.9606 | 2781318.3811 | 1185083.0538 | 2781321.154 | 1185081.5363 | 2781313.0055 | 1185069.3668 | 2781316.5683 | 1185055.1386 | 2781316.4929 | 1185041.9903 | 2781320.1803 | 1185015.0757 | 2781322.6873 | 1185003.6739 | 2781328.1505 | 1185003.3722
22 | 2781167.6904 | 1184857.7669 | 2781145.5408 | 1184832.442
23 | 2781167.6904 | 1184857.7669 | 2781144.713 | 1184843.1136 | 2781136.3447 | 1184845.5074 | 2781130.6148 | 1184851.3185
24 | 2781199.7678 | 1184847.0727 | 2781209.2786 | 1184859.4078
25 | 2781328.1505 | 1185003.3722 | 2781323.1979 | 1184989.0863 | 2781326.5962 | 1184961.6292 | 2781340.4683 | 1184928.8394 | 2781349.8156 | 1184916.8217 | 2781353.8666 | 1184912.2224
26 | 2781402.8044 | 1184878.3104 | 2781392.9626 | 1184877.1447 | 2781378.3346 | 1184884.4424 | 2781353.8666 | 1184912.2224
27 | 2781406.2146 | 1184800.8052 | 2781382.8461 | 1184800.2647
28 | 2781406.2146 | 1184800.8052 | 2781399.3121 | 1184795.126
29 | 2781418.092 | 1184813.9553 | 2781406.2146 | 1184800.8052
30 | 2781387.6189 | 1184785.5053 | 2781399.3121 | 1184795.126
31 | 2781402.8044 | 1184878.3104 | 2781401.2855 | 1184870.2011 | 2781427.2434 | 1184839.6684 | 2781451.9265 | 1184803.5696 | 2781472.7543 | 1184785.5495 | 2781471.6099 | 1184784.4916 | 2781461.6891 | 1184775.8495 | 2781457.8826 | 1184772.1417 | 2781435.7314 | 1184796.528 | 2781418.092 | 1184813.9553
32 | 2781418.092 | 1184813.9553 | 2781402.2153 | 1184824.6406 | 2781371.1348 | 1184826.5601
33 | 2781387.6189 | 1184785.5053 | 2781381.2629 | 1184785.0124 | 2781357.5017 | 1184788.6746 | 2781351.81 | 1184791.2159 | 2781349.5979 | 1184793.8849
34 | 2781347.2709 | 1184822.2865 | 2781367.1786 | 1184826.8044 | 2781371.1348 | 1184826.5601
35 | 2781347.2709 | 1184822.2865 | 2781335.9123 | 1184845.2205 | 2781327.9919 | 1184861.5745
36 | 2781347.2709 | 1184822.2865 | 2781333.9673 | 1184816.6228 | 2781330.979 | 1184814.7246
37 | 2781309.2197 | 1184794.3414 | 2781320.2519 | 1184807.9105 | 2781330.979 | 1184814.7246
38 | 2781309.2197 | 1184794.3414 | 2781285.6497 | 1184758.9637
39 | 2781309.2197 | 1184794.3414 | 2781308.9765 | 1184790.7369
40 | 2781327.9919 | 1184861.5745 | 2781338.8212 | 1184869.7323
41 | 2781327.9919 | 1184861.5745 | 2781314.807 | 1184858.0499
42 | 2781327.9919 | 1184861.5745 | 2781324.2409 | 1184867.8893 | 2781325.6444 | 1184871.1194
43 | 2781308.9765 | 1184790.7369 | 2781308.3023 | 1184780.7449 | 2781305.0344 | 1184768.0782 | 2781304.9921 | 1184764.3329
44 | 2781329.6325 | 1184880.2978 | 2781325.6444 | 1184871.1194
45 | 2781180.6214 | 1184929.7609 | 2781184.6857 | 1184925.9578 | 2781190.8391 | 1184922.5406 | 2781196.3026 | 1184922.0942
46 | 2781180.6214 | 1184929.7609 | 2781169.9115 | 1184916.7726
47 | 2781169.9115 | 1184916.7726 | 2781131.7686 | 1184870.5156 | 2781128.5584 | 1184861.4876 | 2781130.0086 | 1184851.9333 | 2781130.6148 | 1184851.3185
48 | 2781134.5665 | 1184819.8945 | 2781145.5408 | 1184832.442
49 | 2781166.6629 | 1184992.8992 | 2781164.3566 | 1184988.3814 | 2781154.3388 | 1184975.0472
50 | 2781140.076 | 1185053.4215 | 2781137.1878 | 1184982.2542
51 | 2781137.1878 | 1184982.2542 | 2781141.1683 | 1184974.656 | 2781151.8222 | 1184971.6975 | 2781154.3388 | 1184975.0472
52 | 2781170.1829 | 1184798.3736 | 2781159.6613 | 1184802.2968
53 | 2781149.1601 | 1184806.2123 | 2781159.6613 | 1184802.2968
54 | 2781170.1829 | 1184798.3736 | 2781181.5154 | 1184827.778 | 2781182.3577 | 1184828.61
55 | 2781170.1829 | 1184798.3736 | 2781178.568 | 1184793.1554
56 | 2781190.0929 | 1184836.2506 | 2781182.3577 | 1184828.61
57 | 2781180.3919 | 1184790.9597 | 2781178.568 | 1184793.1554 | 2781178.568 | 1184793.1554
58 | 2781190.0929 | 1184836.2506 | 2781195.6748 | 1184841.7641 | 2781199.7678 | 1184847.0727
59 | 2781185.814 | 1184784.4327 | 2781180.3919 | 1184790.9597

## bus_geodata
| x | y | coords
0 | 2780509.369 | 1184986.6722
1 | 2780526.2532 | 1185068.4124
2 | 2780502.4004 | 1184950.1911
3 | 2780503.9592 | 1184941.563
4 | 2781001.3987 | 1185016.7179
5 | 2781036.1451 | 1185065.3133
6 | 2781027.0711 | 1184967.2455
7 | 2780504.7162 | 1184930.1828
8 | 2780955.9922 | 1184773.2272
9 | 2781095.266 | 1184721.4014
10 | 2781102.5294 | 1185171.6789
11 | 2781190.7769 | 1185002.5829
12 | 2781252.7921 | 1184884.0226
13 | 2781264.14 | 1184898.3135
14 | 2781249.4392 | 1184876.2284
15 | 2781272.5249 | 1184955.7098
16 | 2781229.2541 | 1184828.4333
17 | 2781220.2463 | 1184881.4789
18 | 2781283.3847 | 1185095.04
19 | 2781167.6904 | 1184857.7669
20 | 2781209.2786 | 1184859.4078
21 | 2781328.1505 | 1185003.3722
22 | 2781353.8666 | 1184912.2224
23 | 2781382.8461 | 1184800.2647
24 | 2781406.2146 | 1184800.8052
25 | 2781399.3121 | 1184795.126
26 | 2781418.092 | 1184813.9553
27 | 2781387.6189 | 1184785.5053
28 | 2781402.8044 | 1184878.3104
29 | 2781371.1348 | 1184826.5601
30 | 2781349.5979 | 1184793.8849
31 | 2781347.2709 | 1184822.2865
32 | 2781330.979 | 1184814.7246
33 | 2781309.2197 | 1184794.3414
34 | 2781327.9919 | 1184861.5745
35 | 2781285.6497 | 1184758.9637
36 | 2781308.9765 | 1184790.7369
37 | 2781338.8212 | 1184869.7323
38 | 2781314.807 | 1184858.0499
39 | 2781325.6444 | 1184871.1194
40 | 2781304.9921 | 1184764.3329
41 | 2781329.6325 | 1184880.2978
42 | 2781196.3026 | 1184922.0942
43 | 2781180.6214 | 1184929.7609
44 | 2781169.9115 | 1184916.7726
45 | 2781130.6148 | 1184851.3185
46 | 2781145.5408 | 1184832.442
47 | 2781166.6629 | 1184992.8992
48 | 2781134.5665 | 1184819.8945
49 | 2781137.1878 | 1184982.2542
50 | 2781140.076 | 1185053.4215
51 | 2781154.3388 | 1184975.0472
52 | 2781159.6613 | 1184802.2968
53 | 2781170.1829 | 1184798.3736
54 | 2781149.1601 | 1184806.2123
55 | 2781182.3577 | 1184828.61
56 | 2781178.568 | 1184793.1554
57 | 2781190.0929 | 1184836.2506
58 | 2781180.3919 | 1184790.9597
59 | 2781199.7678 | 1184847.0727
60 | 2781185.814 | 1184784.4327
61 | 2781229.2541 | 1184828.4333

## line_std_types
| c_nf_per_km | r_ohm_per_km | x_ohm_per_km | max_i_ka | type | q_mm2 | alpha | voltage_rating
NAYY 4x50 SE | 210 | 0.642 | 0.083 | 0.142 | cs | 50 | 0.00403 | LV
NAYY 4x120 SE | 264 | 0.225 | 0.08 | 0.242 | cs | 120 | 0.00403 | LV
NAYY 4x150 SE | 261 | 0.208 | 0.08 | 0.27 | cs | 150 | 0.00403 | LV
NA2XS2Y 1x95 RM/25 12/20 kV | 216 | 0.313 | 0.132 | 0.252 | cs | 95 | 0.00403 | MV
NA2XS2Y 1x185 RM/25 12/20 kV | 273 | 0.161 | 0.117 | 0.362 | cs | 185 | 0.00403 | MV
NA2XS2Y 1x240 RM/25 12/20 kV | 304 | 0.122 | 0.112 | 0.421 | cs | 240 | 0.00403 | MV
NA2XS2Y 1x95 RM/25 6/10 kV | 315 | 0.313 | 0.123 | 0.249 | cs | 95 | 0.00403 | MV
NA2XS2Y 1x185 RM/25 6/10 kV | 406 | 0.161 | 0.11 | 0.358 | cs | 185 | 0.00403 | MV
NA2XS2Y 1x240 RM/25 6/10 kV | 456 | 0.122 | 0.105 | 0.416 | cs | 240 | 0.00403 | MV
NA2XS2Y 1x150 RM/25 12/20 kV | 250 | 0.206 | 0.116 | 0.319 | cs | 150 | 0.00403 | MV
NA2XS2Y 1x120 RM/25 12/20 kV | 230 | 0.253 | 0.119 | 0.283 | cs | 120 | 0.00403 | MV
NA2XS2Y 1x70 RM/25 12/20 kV | 190 | 0.443 | 0.132 | 0.22 | cs | 70 | 0.00403 | MV
NA2XS2Y 1x150 RM/25 6/10 kV | 360 | 0.206 | 0.11 | 0.315 | cs | 150 | 0.00403 | MV
NA2XS2Y 1x120 RM/25 6/10 kV | 340 | 0.253 | 0.113 | 0.28 | cs | 120 | 0.00403 | MV
NA2XS2Y 1x70 RM/25 6/10 kV | 280 | 0.443 | 0.123 | 0.217 | cs | 70 | 0.00403 | MV
N2XS(FL)2Y 1x120 RM/35 64/110 kV | 112 | 0.153 | 0.166 | 0.366 | cs | 120 | 0.00393 | HV
N2XS(FL)2Y 1x185 RM/35 64/110 kV | 125 | 0.099 | 0.156 | 0.457 | cs | 185 | 0.00393 | HV
N2XS(FL)2Y 1x240 RM/35 64/110 kV | 135 | 0.075 | 0.149 | 0.526 | cs | 240 | 0.00393 | HV
N2XS(FL)2Y 1x300 RM/35 64/110 kV | 144 | 0.06 | 0.144 | 0.588 | cs | 300 | 0.00393 | HV
15-AL1/3-ST1A 0.4 | 11 | 1.8769 | 0.35 | 0.105 | ol | 16 | 0.00403 | LV
24-AL1/4-ST1A 0.4 | 11.25 | 1.2012 | 0.335 | 0.14 | ol | 24 | 0.00403 | LV
48-AL1/8-ST1A 0.4 | 12.2 | 0.5939 | 0.3 | 0.21 | ol | 48 | 0.00403 | LV
94-AL1/15-ST1A 0.4 | 13.2 | 0.306 | 0.29 | 0.35 | ol | 94 | 0.00403 | LV
34-AL1/6-ST1A 10.0 | 9.7 | 0.8342 | 0.36 | 0.17 | ol | 34 | 0.00403 | MV
48-AL1/8-ST1A 10.0 | 10.1 | 0.5939 | 0.35 | 0.21 | ol | 48 | 0.00403 | MV
70-AL1/11-ST1A 10.0 | 10.4 | 0.4132 | 0.339 | 0.29 | ol | 70 | 0.00403 | MV
94-AL1/15-ST1A 10.0 | 10.75 | 0.306 | 0.33 | 0.35 | ol | 94 | 0.00403 | MV
122-AL1/20-ST1A 10.0 | 11.1 | 0.2376 | 0.323 | 0.41 | ol | 122 | 0.00403 | MV
149-AL1/24-ST1A 10.0 | 11.25 | 0.194 | 0.315 | 0.47 | ol | 149 | 0.00403 | MV
34-AL1/6-ST1A 20.0 | 9.15 | 0.8342 | 0.382 | 0.17 | ol | 34 | 0.00403 | MV
48-AL1/8-ST1A 20.0 | 9.5 | 0.5939 | 0.372 | 0.21 | ol | 48 | 0.00403 | MV
70-AL1/11-ST1A 20.0 | 9.7 | 0.4132 | 0.36 | 0.29 | ol | 70 | 0.00403 | MV
94-AL1/15-ST1A 20.0 | 10 | 0.306 | 0.35 | 0.35 | ol | 94 | 0.00403 | MV
122-AL1/20-ST1A 20.0 | 10.3 | 0.2376 | 0.344 | 0.41 | ol | 122 | 0.00403 | MV
149-AL1/24-ST1A 20.0 | 10.5 | 0.194 | 0.337 | 0.47 | ol | 149 | 0.00403 | MV
184-AL1/30-ST1A 20.0 | 10.75 | 0.1571 | 0.33 | 0.535 | ol | 184 | 0.00403 | MV
243-AL1/39-ST1A 20.0 | 11 | 0.1188 | 0.32 | 0.645 | ol | 243 | 0.00403 | MV
48-AL1/8-ST1A 110.0 | 8 | 0.5939 | 0.46 | 0.21 | ol | 48 | 0.00403 | HV
70-AL1/11-ST1A 110.0 | 8.4 | 0.4132 | 0.45 | 0.29 | ol | 70 | 0.00403 | HV
94-AL1/15-ST1A 110.0 | 8.65 | 0.306 | 0.44 | 0.35 | ol | 94 | 0.00403 | HV
122-AL1/20-ST1A 110.0 | 8.5 | 0.2376 | 0.43 | 0.41 | ol | 122 | 0.00403 | HV
149-AL1/24-ST1A 110.0 | 8.75 | 0.194 | 0.41 | 0.47 | ol | 149 | 0.00403 | HV
184-AL1/30-ST1A 110.0 | 8.8 | 0.1571 | 0.4 | 0.535 | ol | 184 | 0.00403 | HV
243-AL1/39-ST1A 110.0 | 9 | 0.1188 | 0.39 | 0.645 | ol | 243 | 0.00403 | HV
305-AL1/39-ST1A 110.0 | 9.2 | 0.0949 | 0.38 | 0.74 | ol | 305 | 0.00403 | HV
490-AL1/64-ST1A 110.0 | 9.75 | 0.059 | 0.37 | 0.96 | ol | 490 | 0.00403 | HV
679-AL1/86-ST1A 110.0 | 9.95 | 0.042 | 0.36 | 1.15 | ol | 679 | 0.00403 | HV
490-AL1/64-ST1A 220.0 | 10 | 0.059 | 0.285 | 0.96 | ol | 490 | 0.00403 | HV
679-AL1/86-ST1A 220.0 | 11.7 | 0.042 | 0.275 | 1.15 | ol | 679 | 0.00403 | HV
490-AL1/64-ST1A 380.0 | 11 | 0.059 | 0.253 | 0.96 | ol | 490 | 0.00403 | HV
679-AL1/86-ST1A 380.0 | 14.6 | 0.042 | 0.25 | 1.15 | ol | 679 | 0.00403 | HV

## trafo_std_types
| i0_percent | pfe_kw | vkr_percent | sn_mva | vn_lv_kv | vn_hv_kv | vk_percent | shift_degree | vector_group | tap_side | tap_neutral | tap_min | tap_max | tap_step_degree | tap_step_percent | tap_phase_shifter
160 MVA 380/110 kV | 0.06 | 60 | 0.25 | 160 | 110 | 380 | 12.2 | 0 | Yy0 | hv | 0 | -9 | 9 | 0 | 1.5 | FALSE
100 MVA 220/110 kV | 0.06 | 55 | 0.26 | 100 | 110 | 220 | 12 | 0 | Yy0 | hv | 0 | -9 | 9 | 0 | 1.5 | FALSE
63 MVA 110/20 kV | 0.04 | 22 | 0.32 | 63 | 20 | 110 | 18 | 150 | YNd5 | hv | 0 | -9 | 9 | 0 | 1.5 | FALSE
40 MVA 110/20 kV | 0.05 | 18 | 0.34 | 40 | 20 | 110 | 16.2 | 150 | YNd5 | hv | 0 | -9 | 9 | 0 | 1.5 | FALSE
25 MVA 110/20 kV | 0.07 | 14 | 0.41 | 25 | 20 | 110 | 12 | 150 | YNd5 | hv | 0 | -9 | 9 | 0 | 1.5 | FALSE
63 MVA 110/10 kV | 0.04 | 22 | 0.32 | 63 | 10 | 110 | 18 | 150 | YNd5 | hv | 0 | -9 | 9 | 0 | 1.5 | FALSE
40 MVA 110/10 kV | 0.05 | 18 | 0.34 | 40 | 10 | 110 | 16.2 | 150 | YNd5 | hv | 0 | -9 | 9 | 0 | 1.5 | FALSE
25 MVA 110/10 kV | 0.07 | 14 | 0.41 | 25 | 10 | 110 | 12 | 150 | YNd5 | hv | 0 | -9 | 9 | 0 | 1.5 | FALSE
0.25 MVA 20/0.4 kV | 0.32 | 0.8 | 1.44 | 0.25 | 0.4 | 20 | 6 | 150 | Yzn5 | hv | 0 | -2 | 2 | 0 | 2.5 | FALSE
0.4 MVA 20/0.4 kV | 0.3375 | 1.35 | 1.425 | 0.4 | 0.4 | 20 | 6 | 150 | Dyn5 | hv | 0 | -2 | 2 | 0 | 2.5 | FALSE
0.63 MVA 20/0.4 kV | 0.2619 | 1.65 | 1.206 | 0.63 | 0.4 | 20 | 6 | 150 | Dyn5 | hv | 0 | -2 | 2 | 0 | 2.5 | FALSE
0.25 MVA 10/0.4 kV | 0.24 | 0.6 | 1.2 | 0.25 | 0.4 | 10 | 4 | 150 | Dyn5 | hv | 0 | -2 | 2 | 0 | 2.5 | FALSE
0.4 MVA 10/0.4 kV | 0.2375 | 0.95 | 1.325 | 0.4 | 0.4 | 10 | 4 | 150 | Dyn5 | hv | 0 | -2 | 2 | 0 | 2.5 | FALSE
0.63 MVA 10/0.4 kV | 0.1873 | 1.18 | 1.0794 | 0.63 | 0.4 | 10 | 4 | 150 | Dyn5 | hv | 0 | -2 | 2 | 0 | 2.5 | FALSE

## trafo3w_std_types
| sn_hv_mva | sn_mv_mva | sn_lv_mva | vn_hv_kv | vn_mv_kv | vn_lv_kv | vk_hv_percent | vk_mv_percent | vk_lv_percent | vkr_hv_percent | vkr_mv_percent | vkr_lv_percent | pfe_kw | i0_percent | shift_mv_degree | shift_lv_degree | vector_group | tap_side | tap_neutral | tap_min | tap_max | tap_step_percent
63/25/38 MVA 110/20/10 kV | 63 | 25 | 38 | 110 | 20 | 10 | 10.4 | 10.4 | 10.4 | 0.28 | 0.32 | 0.35 | 35 | 0.89 | 0 | 0 | YN0yn0yn0 | hv | 0 | -10 | 10 | 1.2
63/25/38 MVA 110/10/10 kV | 63 | 25 | 38 | 110 | 10 | 10 | 10.4 | 10.4 | 10.4 | 0.28 | 0.32 | 0.35 | 35 | 0.89 | 0 | 0 | YN0yn0yn0 | hv | 0 | -10 | 10 | 1.2

## fuse_std_types
| fuse_type | i_rated_a | t_avg | t_min | t_total | x_avg | x_min | x_total
HV 100A | HV 100A | 100 | 0 | [10.0, 3.64, 0.854, 0.281, 0.1, 0.0531, 0.022, 0.01] | [10.0, 4.267, 1.21, 0.403, 0.1, 0.058, 0.022, 0.01] | 0 | [300.0, 350.0, 450.0, 550.0, 700.0, 850.0, 1200.0, 1752.0] | [600.0, 700.0, 900.0, 1150.0, 1665.0, 2000.0, 3000.0, 4313.0]
HV 10A | HV 10A | 10 | 0 | [10.0, 1675.0, 0.344, 0.156, 0.1, 0.0417, 0.0171, 0.01] | [10.0, 1.3, 0.3, 0.155, 0.1, 0.0555, 0.023, 0.01] | 0 | [30.0, 32.0, 35.0, 37.0, 39.0, 50.0, 70.0, 88.0] | [60.0, 70.0, 80.0, 87.0, 94.0, 110.0, 150.0, 216.0]
HV 125A | HV 125A | 125 | 0 | [10.0, 1.82, 0.344, 0.1, 0.0467, 0.0269, 0.01] | [10.0, 2.478, 0.426, 0.1, 0.0427, 0.0211, 0.01] | 0 | [375.0, 500.0, 700.0, 925.0, 1200.0, 1500.0, 2341.0] | [750.0, 1000.0, 1500.0, 2200.0, 3000.0, 4000.0, 5765.0]
HV 160A | HV 160A | 160 | 0 | [10.0, 4.15, 1.03, 0.198, 0.1, 0.051, 0.0172, 0.01] | [10.0, 2.3, 0.734, 0.274, 0.1, 0.046, 0.0177, 0.01] | 0 | [480.0, 550.0, 700.0, 1000.0, 1260.0, 1600.0, 2500.0, 3227.0] | [960.0, 1300.0, 1700.0, 2200.0, 2996.0, 4000.0, 6000.0, 7946.0]
HV 16A | HV 16A | 16 | 0 | [10.0, 0.352, 0.164, 0.1, 0.0649, 0.0342, 0.01] | [10.0, 2.34, 0.722, 0.181, 0.1, 0.055, 0.0296, 0.01] | 0 | [48.0, 60.0, 65.0, 71.0, 80.0, 100.0, 162.0] | [96.0, 110.0, 125.0, 150.0, 168.0, 200.0, 250.0, 398.0]
HV 200A | HV 200A | 200 | 0 | [10.0, 4.267, 1.21, 0.403, 0.1, 0.058, 0.022, 0.01] | [10.0, 3.73, 1.654, 0.328, 0.1, 0.0531, 0.019, 0.01] | 0 | [600.0, 700.0, 900.0, 1150.0, 1665.0, 2000.0, 3000.0, 4313.0] | [1200.0, 1500.0, 1800.0, 2700.0, 3960.0, 5000.0, 7500.0, 10620.0]
HV 20A | HV 20A | 20 | 0 | [10.0, 1.3, 0.3, 0.155, 0.1, 0.0555, 0.023, 0.01] | [10.0, 1.3, 0.161, 0.1, 0.0611, 0.0399, 0.0141, 0.01] | 0 | [60.0, 70.0, 80.0, 87.0, 94.0, 110.0, 150.0, 216.0] | [120.0, 150.0, 200.0, 223.0, 260.0, 300.0, 450.0, 532.0]
HV 25A | HV 25A | 25 | 0 | [10.0, 2.512, 0.833, 0.299, 0.1, 0.0372, 0.0223, 0.01] | [10.0, 3.125, 0.597, 0.198, 0.1, 0.0378, 0.022, 0.01] | 0 | [75.0, 82.0, 90.0, 100.0, 124.0, 170.0, 200.0, 289.0] | [150.0, 170.0, 210.0, 250.0, 294.0, 400.0, 500.0, 711.0]
HV 31.5A | HV 31.5A | 31.5 | 0 | [10.0, 2.34, 0.722, 0.181, 0.1, 0.055, 0.0296, 0.01] | [10.0, 2.84, 0.368, 0.164, 0.1, 0.0621, 0.0378, 0.0195, 0.01] | 0 | [95.0, 110.0, 125.0, 150.0, 165.0, 200.0, 250.0, 390.0] | [189.0, 220.0, 300.0, 350.0, 393.0, 450.0, 530.0, 700.0, 960.0]
HV 40A | HV 40A | 40 | 0 | [10.0, 1.3, 0.161, 0.1, 0.0611, 0.0399, 0.0141, 0.01] | [10.0, 2.05, 0.369, 0.198, 0.1, 0.051, 0.0298, 0.01] | 0 | [120.0, 150.0, 200.0, 223.0, 260.0, 300.0, 450.0, 532.0] | [240.0, 300.0, 400.0, 450.0, 530.0, 650.0, 800.0, 1311.0]
HV 50A | HV 50A | 50 | 0 | [10.0, 3.215, 0.597, 0.198, 0.1, 0.0378, 0.022, 0.01] | [10.0, 3.64, 0.854, 0.281, 0.1, 0.0531, 0.022, 0.01] | 0 | [150.0, 170.0, 210.0, 250.0, 294.0, 400.0, 500.0, 711.0] | [300.0, 350.0, 450.0, 550.0, 700.0, 850.0, 1200.0, 1752.0]
HV 6.3A | HV 6.3A | 6.3 | 0 | [10.0, 1.39, 0.344, 0.168, 0.1, 0.056, 0.0263, 0.01] | [10.0, 1.711, 0.516, 0.198, 0.1, 0.0634, 0.0303, 0.01] | 0 | [19.0, 19.5, 20.4, 20.8, 22.0, 25.0, 32.0, 48.0] | [38.0, 40.0, 43.0, 48.0, 53.0, 60.0, 75.0, 118.0]
HV 63A | HV 63A | 63 | 0 | [10.0, 2.84, 0.368, 0.164, 0.1, 0.0621, 0.0378, 0.0195, 0.01] | [10.0, 1.82, 0.344, 0.1, 0.0467, 0.0269, 0.01] | 0 | [189.0, 220.0, 300.0, 350.0, 393.0, 450.0, 530.0, 700.0, 961.0] | [378.0, 500.0, 700.0, 934.0, 1200.0, 1500.0, 2366.0]
HV 80A | HV 80A | 80 | 0 | [10.0, 2.05, 0.369, 0.198, 0.1, 0.051, 0.0298, 0.01] | [10.0, 4.15, 1.03, 0.198, 0.1, 0.051, 0.0172, 0.01] | 0 | [240.0, 300.0, 400.0, 450.0, 530.0, 650.0, 800.0, 1311.0] | [480.0, 550.0, 700.0, 1000.0, 1260.0, 1600.0, 2500.0, 3227.0]
Siemens NH-1-100 | Siemens NH-1-100 | 100 | [5400.0, 2000.0, 400.0, 20.0, 1.0, 0.2, 0.012, 0.004] | 0 | 0 | [150.0, 190.0, 250.0, 430.0, 900.0, 1250.0, 2700.0, 3600.0] | 0 | 0
Siemens NH-1-125 | Siemens NH-1-125 | 125 | [4800.0, 120.0, 7.0, 0.1, 0.004] | 0 | 0 | [180.0, 400.0, 740.0, 2000.0, 4250.0] | 0 | 0
Siemens NH-1-16 | Siemens NH-1-16 | 16 | [4000.0, 400.0, 2.0, 0.1, 0.04, 0.01] | 0 | 0 | [26.0, 35.0, 75.0, 150.0, 200.0, 300.0] | 0 | 0
Siemens NH-1-160 | Siemens NH-1-160 | 160 | [4800.0, 120.0, 7.0, 0.1, 0.004] | 0 | 0 | [210.0, 500.0, 900.0, 2300.0, 5000.0] | 0 | 0
Siemens NH-1-25 | Siemens NH-1-25 | 25 | [4000.0, 1000.0, 10.0, 0.2, 0.02, 0.01] | 0 | 0 | [40.0, 50.0, 100.0, 210.0, 400.0, 500.0] | 0 | 0
Siemens NH-1-50 | Siemens NH-1-50 | 50 | [4000.0, 40.0, 4.0, 1.0, 0.02, 0.01] | 0 | 0 | [86.0, 200.0, 300.0, 400.0, 1000.0, 1280.0] | 0 | 0
Siemens NH-1-63 | Siemens NH-1-63 | 63 | [4000.0, 100.0, 10.0, 2.0, 0.04, 0.01] | 0 | 0 | [100.0, 200.0, 300.0, 400.0, 1000.0, 1500.0] | 0 | 0
Siemens NH-1-80 | Siemens NH-1-80 | 80 | [4800.0, 120.0, 7.0, 0.1, 0.01] | 0 | 0 | [150.58, 250.0, 450.0, 1150.0, 2470.0] | 0 | 0
Siemens NH-2-1000 | Siemens NH-2-1000 | 1000 | [4800.0, 120.0, 7.0, 0.1, 0.004] | 0 | 0 | [1900.0, 3500.0, 8400.0, 24000.0, 52000.0] | 0 | 0
Siemens NH-2-200 | Siemens NH-2-200 | 200 | [4800.0, 120.0, 7.0, 0.1, 0.004] | 0 | 0 | [280.0, 650.0, 1200.0, 3000.0, 7000.0] | 0 | 0
Siemens NH-2-224 | Siemens NH-2-224 | 224 | [4800.0, 120.0, 7.0, 0.2, 0.04, 0.004] | 0 | 0 | [400.0, 750.0, 1453.0, 3025.0, 4315.0, 7600.0] | 0 | 0
Siemens NH-2-250 | Siemens NH-2-250 | 250 | [4800.0, 120.0, 7.0, 0.1, 0.004] | 0 | 0 | [450.0, 800.0, 1650.0, 4000.0, 8500.0] | 0 | 0
Siemens NH-2-315 | Siemens NH-2-315 | 315 | [4800.0, 120.0, 7.0, 0.1, 0.004] | 0 | 0 | [550.0, 920.0, 1900.0, 5000.0, 11000.0] | 0 | 0
Siemens NH-2-355 | Siemens NH-2-355 | 355 | [4800.0, 120.0, 6.0, 0.1, 0.004] | 0 | 0 | [650.0, 1116.27, 2350.0, 5840.0, 12790.0] | 0 | 0
Siemens NH-2-400 | Siemens NH-2-400 | 400 | [4800.0, 120.0, 7.0, 0.1, 0.004] | 0 | 0 | [720.0, 1350.0, 2800.0, 6500.0, 15000.0] | 0 | 0
Siemens NH-2-425 | Siemens NH-2-425 | 425 | [4800.0, 120.0, 7.0, 0.1, 0.004] | 0 | 0 | [850.0, 1500.0, 3050.0, 7500.0, 16500.0] | 0 | 0
Siemens NH-2-630 | Siemens NH-2-630 | 630 | [4800.0, 120.0, 7.0, 0.1, 0.004] | 0 | 0 | [1200.0, 2000.0, 4800.0, 12000.0, 26000.0] | 0 | 0

## dtypes
| element | column | dtype
0 | bus | name | object
1 | bus | vn_kv | float64
2 | bus | type | object
3 | bus | zone | object
4 | bus | in_service | bool
5 | load | name | object
6 | load | bus | uint32
7 | load | p_mw | float64
8 | load | q_mvar | float64
9 | load | const_z_percent | float64
10 | load | const_i_percent | float64
11 | load | sn_mva | float64
12 | load | scaling | float64
13 | load | in_service | bool
14 | load | type | object
15 | ext_grid | name | object
16 | ext_grid | bus | uint32
17 | ext_grid | vm_pu | float64
18 | ext_grid | va_degree | float64
19 | ext_grid | slack_weight | float64
20 | ext_grid | in_service | bool
21 | line | name | object
22 | line | std_type | object
23 | line | from_bus | uint32
24 | line | to_bus | uint32
25 | line | length_km | float64
26 | line | r_ohm_per_km | float64
27 | line | x_ohm_per_km | float64
28 | line | c_nf_per_km | float64
29 | line | g_us_per_km | float64
30 | line | max_i_ka | float64
31 | line | df | float64
32 | line | parallel | uint32
33 | line | type | object
34 | line | in_service | bool
35 | trafo | name | object
36 | trafo | std_type | object
37 | trafo | hv_bus | uint32
38 | trafo | lv_bus | uint32
39 | trafo | sn_mva | float64
40 | trafo | vn_hv_kv | float64
41 | trafo | vn_lv_kv | float64
42 | trafo | vk_percent | float64
43 | trafo | vkr_percent | float64
44 | trafo | pfe_kw | float64
45 | trafo | i0_percent | float64
46 | trafo | shift_degree | float64
47 | trafo | tap_side | object
48 | trafo | tap_neutral | int32
49 | trafo | tap_min | int32
50 | trafo | tap_max | int32
51 | trafo | tap_step_percent | float64
52 | trafo | tap_step_degree | float64
53 | trafo | tap_pos | int32
54 | trafo | tap_phase_shifter | bool
55 | trafo | parallel | uint32
56 | trafo | df | float64
57 | trafo | in_service | bool
58 | line_geodata | coords | object
59 | bus_geodata | x | float64
60 | bus_geodata | y | float64
61 | bus_geodata | coords | object

## parameters
| version | format_version | converged | OPF_converged | name | f_hz | sn_mva
0 | 2.14.6 | 2.14.0 | FALSE | FALSE |  | 50 | 1