## bus
| name | vn_kv | type | zone | in_service
0 | bus_LV_3851-60_0_4_node_0 | 0.4 | n |  | TRUE
1 | bus_LV_3851-60_0_4_node_2 | 0.4 | n |  | TRUE
2 | bus_LV_3851-60_0_4_node_1 | 0.4 | n |  | TRUE
3 | bus_LV_3851-60_0_4_node_61 | 0.4 | n |  | TRUE
4 | bus_LV_3851-60_0_4_node_38 | 0.4 | n |  | TRUE
5 | bus_LV_3851-60_0_4_node_62 | 0.4 | n |  | TRUE
6 | bus_LV_3851-60_0_4_node_39 | 0.4 | n |  | TRUE
7 | bus_LV_3851-60_0_4_node_37 | 0.4 | n |  | TRUE
8 | bus_LV_3851-60_0_4_node_20 | 0.4 | n |  | TRUE
9 | bus_LV_3851-60_0_4_node_8 | 0.4 | n |  | TRUE
10 | bus_LV_3851-60_0_4_node_3 | 0.4 | n |  | TRUE
11 | bus_LV_3851-60_0_4_node_4 | 0.4 | n |  | TRUE
12 | bus_LV_3851-60_0_4_node_5 | 0.4 | n |  | TRUE
13 | bus_LV_3851-60_0_4_node_6 | 0.4 | n |  | TRUE
14 | bus_LV_3851-60_0_4_node_7 | 0.4 | n |  | TRUE
15 | bus_LV_3851-60_0_4_node_34 | 0.4 | n |  | TRUE
16 | bus_LV_3851-60_0_4_node_12 | 0.4 | n |  | TRUE
17 | bus_LV_3851-60_0_4_node_9 | 0.4 | n |  | TRUE
18 | bus_LV_3851-60_0_4_node_18 | 0.4 | n |  | TRUE
19 | bus_LV_3851-60_0_4_node_35 | 0.4 | n |  | TRUE
20 | bus_LV_3851-60_0_4_node_31 | 0.4 | n |  | TRUE
21 | bus_LV_3851-60_0_4_node_10 | 0.4 | n |  | TRUE
22 | bus_LV_3851-60_0_4_node_19 | 0.4 | n |  | TRUE
23 | bus_LV_3851-60_0_4_node_11 | 0.4 | n |  | TRUE
24 | bus_LV_3851-60_0_4_node_23 | 0.4 | n |  | TRUE
25 | bus_LV_3851-60_0_4_node_24 | 0.4 | n |  | TRUE
26 | bus_LV_3851-60_0_4_node_30 | 0.4 | n |  | TRUE
27 | bus_LV_3851-60_0_4_node_13 | 0.4 | n |  | TRUE
28 | bus_LV_3851-60_0_4_node_14 | 0.4 | n |  | TRUE
29 | bus_LV_3851-60_0_4_node_15 | 0.4 | n |  | TRUE
30 | bus_LV_3851-60_0_4_node_16 | 0.4 | n |  | TRUE
31 | bus_LV_3851-60_0_4_node_17 | 0.4 | n |  | TRUE
32 | bus_LV_3851-60_0_4_node_48 | 0.4 | n |  | TRUE
33 | bus_LV_3851-60_0_4_node_49 | 0.4 | n |  | TRUE
34 | bus_LV_3851-60_0_4_node_21 | 0.4 | n |  | TRUE
35 | bus_LV_3851-60_0_4_node_22 | 0.4 | n |  | TRUE
36 | bus_LV_3851-60_0_4_node_54 | 0.4 | n |  | TRUE
37 | bus_LV_3851-60_0_4_node_52 | 0.4 | n |  | TRUE
38 | bus_LV_3851-60_0_4_node_44 | 0.4 | n |  | TRUE
39 | bus_LV_3851-60_0_4_node_58 | 0.4 | n |  | TRUE
40 | bus_LV_3851-60_0_4_node_60 | 0.4 | n |  | TRUE
41 | bus_LV_3851-60_0_4_node_51 | 0.4 | n |  | TRUE
42 | bus_LV_3851-60_0_4_node_63 | 0.4 | n |  | TRUE
43 | bus_LV_3851-60_0_4_node_43 | 0.4 | n |  | TRUE
44 | bus_LV_3851-60_0_4_node_25 | 0.4 | n |  | TRUE
45 | bus_LV_3851-60_0_4_node_26 | 0.4 | n |  | TRUE
46 | bus_LV_3851-60_0_4_node_27 | 0.4 | n |  | TRUE
47 | bus_LV_3851-60_0_4_node_28 | 0.4 | n |  | TRUE
48 | bus_LV_3851-60_0_4_node_29 | 0.4 | n |  | TRUE
49 | bus_LV_3851-60_0_4_node_32 | 0.4 | n |  | TRUE
50 | bus_LV_3851-60_0_4_node_33 | 0.4 | n |  | TRUE
51 | bus_LV_3851-60_0_4_node_45 | 0.4 | n |  | TRUE
52 | bus_LV_3851-60_0_4_node_40 | 0.4 | n |  | TRUE
53 | bus_LV_3851-60_0_4_node_46 | 0.4 | n |  | TRUE
54 | bus_LV_3851-60_0_4_node_41 | 0.4 | n |  | TRUE
55 | bus_LV_3851-60_0_4_node_36 | 0.4 | n |  | TRUE
56 | bus_LV_3851-60_0_4_node_42 | 0.4 | n |  | TRUE
57 | bus_LV_3851-60_0_4_node_64 | 0.4 | n |  | TRUE
58 | bus_LV_3851-60_0_4_node_47 | 0.4 | n |  | TRUE
59 | bus_LV_3851-60_0_4_node_50 | 0.4 | n |  | TRUE
60 | bus_LV_3851-60_0_4_node_56 | 0.4 | n |  | TRUE
61 | bus_LV_3851-60_0_4_node_57 | 0.4 | n |  | TRUE
62 | bus_LV_3851-60_0_4_node_53 | 0.4 | n |  | TRUE
63 | bus_MV_239_0_node_63 | 20 | n |  | TRUE

## load
| name | bus | p_mw | q_mvar | const_z_percent | const_i_percent | sn_mva | scaling | in_service | type
0 | LV_3851-60_0_4_load_0 | 0 | 0.0012012 | 0.00030105 | 0 | 0 |  | 1 | TRUE | wye
1 | LV_3851-60_0_4_load_61 | 3 | 0.00035297 | 8.8462e-05 | 0 | 0 |  | 1 | TRUE | wye
2 | LV_3851-60_0_4_load_38 | 4 | 0.0017142 | 0.00042963 | 0 | 0 |  | 1 | TRUE | wye
3 | LV_3851-60_0_4_load_39 | 6 | 0.0011554 | 0.00028957 | 0 | 0 |  | 1 | TRUE | wye
4 | LV_3851-60_0_4_load_37 | 7 | 0.0008494 | 0.00021288 | 0 | 0 |  | 1 | TRUE | wye
5 | LV_3851-60_0_4_load_20 | 8 | 0.0027652 | 0.00069303 | 0 | 0 |  | 1 | TRUE | wye
6 | LV_3851-60_0_4_load_3 | 10 | 0.0039526 | 0.00099062 | 0 | 0 |  | 1 | TRUE | wye
7 | LV_3851-60_0_4_load_4 | 11 | 0.0068591 | 0.001719 | 0 | 0 |  | 1 | TRUE | wye
8 | LV_3851-60_0_4_load_6 | 13 | 0.0027273 | 0.00068353 | 0 | 0 |  | 1 | TRUE | wye
9 | LV_3851-60_0_4_load_34 | 15 | 0.0010469 | 0.00026238 | 0 | 0 |  | 1 | TRUE | wye
10 | LV_3851-60_0_4_load_12 | 16 | 0.0034553 | 0.00086598 | 0 | 0 |  | 1 | TRUE | wye
11 | LV_3851-60_0_4_load_9 | 17 | 0.0063551 | 0.0015927 | 0 | 0 |  | 1 | TRUE | wye
12 | LV_3851-60_0_4_load_18 | 18 | 0.0064842 | 0.0016251 | 0 | 0 |  | 1 | TRUE | wye
13 | LV_3851-60_0_4_load_35 | 19 | 0.0017949 | 0.00044985 | 0 | 0 |  | 1 | TRUE | wye
14 | LV_3851-60_0_4_load_31 | 20 | 0.003601 | 0.00090249 | 0 | 0 |  | 1 | TRUE | wye
15 | LV_3851-60_0_4_load_10 | 21 | 0.0021704 | 0.00054396 | 0 | 0 |  | 1 | TRUE | wye
16 | LV_3851-60_0_4_load_11 | 23 | 0.072076 | 0.018064 | 0 | 0 |  | 1 | TRUE | wye
17 | LV_3851-60_0_4_load_23 | 24 | 0.0020676 | 0.00051819 | 0 | 0 |  | 1 | TRUE | wye
18 | LV_3851-60_0_4_load_24 | 25 | 0.0020909 | 0.00052404 | 0 | 0 |  | 1 | TRUE | wye
19 | LV_3851-60_0_4_load_30 | 26 | 0.014459 | 0.0036236 | 0 | 0 |  | 1 | TRUE | wye
20 | LV_3851-60_0_4_load_13 | 27 | 0.069652 | 0.017456 | 0 | 0 |  | 1 | TRUE | wye
21 | LV_3851-60_0_4_load_14 | 28 | 0.0081001 | 0.0020301 | 0 | 0 |  | 1 | TRUE | wye
22 | LV_3851-60_0_4_load_15 | 29 | 0.026698 | 0.0066912 | 0 | 0 |  | 1 | TRUE | wye
23 | LV_3851-60_0_4_load_16 | 30 | 0.027087 | 0.0067887 | 0 | 0 |  | 1 | TRUE | wye
24 | LV_3851-60_0_4_load_17 | 31 | 0.011027 | 0.0027636 | 0 | 0 |  | 1 | TRUE | wye
25 | LV_3851-60_0_4_load_48 | 32 | 0.031935 | 0.0080036 | 0 | 0 |  | 1 | TRUE | wye
26 | LV_3851-60_0_4_load_22 | 35 | 0.0013061 | 0.00032733 | 0 | 0 |  | 1 | TRUE | wye
27 | LV_3851-60_0_4_load_54 | 36 | 0.0039508 | 0.00099016 | 0 | 0 |  | 1 | TRUE | wye
28 | LV_3851-60_0_4_load_52 | 37 | 0.0045577 | 0.0011423 | 0 | 0 |  | 1 | TRUE | wye
29 | LV_3851-60_0_4_load_58 | 39 | 0.00073226 | 0.00018352 | 0 | 0 |  | 1 | TRUE | wye
30 | LV_3851-60_0_4_load_51 | 41 | 0.0010312 | 0.00025845 | 0 | 0 |  | 1 | TRUE | wye
31 | LV_3851-60_0_4_load_43 | 43 | 0.0003674 | 9.208e-05 | 0 | 0 |  | 1 | TRUE | wye
32 | LV_3851-60_0_4_load_25 | 44 | 0.0064331 | 0.0016123 | 0 | 0 |  | 1 | TRUE | wye
33 | LV_3851-60_0_4_load_26 | 45 | 0.0024157 | 0.00060544 | 0 | 0 |  | 1 | TRUE | wye
34 | LV_3851-60_0_4_load_27 | 46 | 0.0010565 | 0.00026479 | 0 | 0 |  | 1 | TRUE | wye
35 | LV_3851-60_0_4_load_29 | 48 | 0.0019779 | 0.0004957 | 0 | 0 |  | 1 | TRUE | wye
36 | LV_3851-60_0_4_load_32 | 49 | 0.0021897 | 0.0005488 | 0 | 0 |  | 1 | TRUE | wye
37 | LV_3851-60_0_4_load_45 | 51 | 0.0052247 | 0.0013094 | 0 | 0 |  | 1 | TRUE | wye
38 | LV_3851-60_0_4_load_40 | 52 | 0.0011024 | 0.0002763 | 0 | 0 |  | 1 | TRUE | wye
39 | LV_3851-60_0_4_load_46 | 53 | 0.0031278 | 0.00078391 | 0 | 0 |  | 1 | TRUE | wye
40 | LV_3851-60_0_4_load_41 | 54 | 0.0011079 | 0.00027768 | 0 | 0 |  | 1 | TRUE | wye
41 | LV_3851-60_0_4_load_36 | 55 | 0.0017428 | 0.00043678 | 0 | 0 |  | 1 | TRUE | wye
42 | LV_3851-60_0_4_load_42 | 56 | 0.0013355 | 0.00033472 | 0 | 0 |  | 1 | TRUE | wye
43 | LV_3851-60_0_4_load_64 | 57 | 0.0028221 | 0.00070729 | 0 | 0 |  | 1 | TRUE | wye
44 | LV_3851-60_0_4_load_47 | 58 | 0.0013065 | 0.00032744 | 0 | 0 |  | 1 | TRUE | wye
45 | LV_3851-60_0_4_load_56 | 60 | 0.010916 | 0.0027359 | 0 | 0 |  | 1 | TRUE | wye
46 | LV_3851-60_0_4_load_57 | 61 | 0.021618 | 0.005418 | 0 | 0 |  | 1 | TRUE | wye
47 | LV_3851-60_0_4_load_53 | 62 | 0.0047389 | 0.0011877 | 0 | 0 |  | 1 | TRUE | wye

## ext_grid
| name | bus | vm_pu | va_degree | slack_weight | in_service
0 |  | 26 | 1 | 0 | 1 | TRUE

## line
| name | std_type | from_bus | to_bus | length_km | r_ohm_per_km | x_ohm_per_km | c_nf_per_km | g_us_per_km | max_i_ka | df | parallel | type | in_service
0 | LV_3851-60_0_4_line_0 |  | 0 | 1 | 0.014354 | 0.125 | 0.08 | 261 | 0 | 0.364 | 1 | 1 | cs | TRUE
1 | LV_3851-60_0_4_line_1 |  | 1 | 4 | 0.3705 | 0.125 | 0.08 | 261 | 0 | 0.364 | 1 | 1 | cs | TRUE
2 | LV_3851-60_0_4_line_2 |  | 1 | 2 | 0.12401 | 0.125 | 0.08 | 261 | 0 | 0.364 | 1 | 1 | cs | TRUE
3 | LV_3851-60_0_4_line_3 |  | 2 | 3 | 0.24975 | 0.125 | 0.08 | 261 | 0 | 0.364 | 1 | 1 | cs | TRUE
4 | LV_3851-60_0_4_line_4 |  | 3 | 5 | 0.022932 | 0.125 | 0.08 | 261 | 0 | 0.364 | 1 | 1 | cs | TRUE
5 | LV_3851-60_0_4_line_5 |  | 4 | 6 | 0.15153 | 0.125 | 0.08 | 261 | 0 | 0.364 | 1 | 1 | cs | TRUE
6 | LV_3851-60_0_4_line_6 |  | 4 | 7 | 0.023199 | 0.125 | 0.08 | 261 | 0 | 0.364 | 1 | 1 | cs | TRUE
7 | LV_3851-60_0_4_line_7 |  | 5 | 40 | 0.015862 | 0.125 | 0.08 | 261 | 0 | 0.364 | 1 | 1 | cs | TRUE
8 | LV_3851-60_0_4_line_8 |  | 6 | 8 | 0.01223 | 0.125 | 0.08 | 261 | 0 | 0.364 | 1 | 1 | cs | TRUE
9 | LV_3851-60_0_4_line_9 |  | 8 | 9 | 0.018835 | 0.125 | 0.08 | 261 | 0 | 0.364 | 1 | 1 | cs | TRUE
10 | LV_3851-60_0_4_line_10 |  | 9 | 18 | 0.04629 | 0.125 | 0.08 | 261 | 0 | 0.364 | 1 | 1 | cs | TRUE
11 | LV_3851-60_0_4_line_11 |  | 9 | 12 | 0.20442 | 0.125 | 0.08 | 261 | 0 | 0.364 | 1 | 1 | cs | TRUE
12 | LV_3851-60_0_4_line_12 |  | 10 | 11 | 0.24615 | 0.125 | 0.08 | 261 | 0 | 0.364 | 1 | 2 | cs | TRUE
13 | LV_3851-60_0_4_line_13 |  | 10 | 12 | 0.015406 | 0.125 | 0.08 | 261 | 0 | 0.364 | 1 | 2 | cs | TRUE
14 | LV_3851-60_0_4_line_14 |  | 11 | 13 | 0.024783 | 0.125 | 0.08 | 261 | 0 | 0.364 | 1 | 2 | cs | TRUE
15 | LV_3851-60_0_4_line_15 |  | 12 | 14 | 0.013366 | 0.125 | 0.08 | 261 | 0 | 0.364 | 1 | 2 | cs | TRUE
16 | LV_3851-60_0_4_line_16 |  | 13 | 15 | 0.013407 | 0.125 | 0.08 | 261 | 0 | 0.364 | 1 | 2 | cs | TRUE
17 | LV_3851-60_0_4_line_17 |  | 14 | 16 | 0.026709 | 0.125 | 0.08 | 261 | 0 | 0.364 | 1 | 2 | cs | TRUE
18 | LV_3851-60_0_4_line_18 |  | 14 | 17 | 0.019677 | 0.125 | 0.08 | 261 | 0 | 0.364 | 1 | 2 | cs | TRUE
19 | LV_3851-60_0_4_line_19 |  | 15 | 19 | 0.0025716 | 0.125 | 0.08 | 261 | 0 | 0.364 | 1 | 2 | cs | TRUE
20 | LV_3851-60_0_4_line_20 |  | 16 | 20 | 0.00012118 | 0.125 | 0.08 | 261 | 0 | 0.364 | 1 | 2 | cs | TRUE
21 | LV_3851-60_0_4_line_21 |  | 17 | 21 | 0.015177 | 0.125 | 0.08 | 261 | 0 | 0.364 | 1 | 2 | cs | TRUE
22 | LV_3851-60_0_4_line_22 |  | 18 | 22 | 0.21723 | 0.125 | 0.08 | 261 | 0 | 0.364 | 1 | 1 | cs | TRUE
23 | LV_3851-60_0_4_line_23 |  | 19 | 55 | 0.0064859 | 0.125 | 0.08 | 261 | 0 | 0.364 | 1 | 2 | cs | TRUE
24 | LV_3851-60_0_4_line_24 |  | 20 | 26 | 0.17696 | 0.125 | 0.08 | 261 | 0 | 0.364 | 1 | 2 | cs | TRUE
25 | LV_3851-60_0_4_line_25 |  | 21 | 23 | 0.2406 | 0.125 | 0.08 | 261 | 0 | 0.364 | 1 | 2 | cs | TRUE
26 | LV_3851-60_0_4_line_26 |  | 22 | 34 | 0.01304 | 0.125 | 0.08 | 261 | 0 | 0.364 | 1 | 1 | cs | TRUE
27 | LV_3851-60_0_4_line_27 |  | 22 | 35 | 0.048465 | 0.125 | 0.08 | 261 | 0 | 0.364 | 1 | 1 | cs | TRUE
28 | LV_3851-60_0_4_line_28 |  | 23 | 24 | 0.020819 | 0.125 | 0.08 | 261 | 0 | 0.364 | 1 | 1 | cs | TRUE
29 | LV_3851-60_0_4_line_29 |  | 24 | 25 | 0.045182 | 0.125 | 0.08 | 261 | 0 | 0.364 | 1 | 1 | cs | TRUE
30 | LV_3851-60_0_4_line_30 |  | 26 | 30 | 0.089614 | 0.125 | 0.08 | 261 | 0 | 0.364 | 1 | 2 | cs | TRUE
31 | LV_3851-60_0_4_line_31 |  | 27 | 28 | 0.010177 | 0.125 | 0.08 | 261 | 0 | 0.364 | 1 | 2 | cs | TRUE
32 | LV_3851-60_0_4_line_32 |  | 27 | 29 | 0.018236 | 0.125 | 0.08 | 261 | 0 | 0.364 | 1 | 2 | cs | TRUE
33 | LV_3851-60_0_4_line_33 |  | 28 | 30 | 0.042017 | 0.125 | 0.08 | 261 | 0 | 0.364 | 1 | 2 | cs | TRUE
34 | LV_3851-60_0_4_line_34 |  | 29 | 31 | 0.035391 | 0.125 | 0.08 | 261 | 0 | 0.364 | 1 | 2 | cs | TRUE
35 | LV_3851-60_0_4_line_35 |  | 31 | 32 | 0.10385 | 0.125 | 0.08 | 261 | 0 | 0.364 | 1 | 2 | cs | TRUE
36 | LV_3851-60_0_4_line_36 |  | 32 | 33 | 0.22614 | 0.125 | 0.08 | 261 | 0 | 0.364 | 1 | 1 | cs | TRUE
37 | LV_3851-60_0_4_line_37 |  | 33 | 59 | 0.088624 | 0.125 | 0.08 | 261 | 0 | 0.364 | 1 | 1 | cs | TRUE
38 | LV_3851-60_0_4_line_38 |  | 34 | 36 | 0.034761 | 0.125 | 0.08 | 261 | 0 | 0.364 | 1 | 1 | cs | TRUE
39 | LV_3851-60_0_4_line_39 |  | 34 | 37 | 0.022037 | 0.125 | 0.08 | 261 | 0 | 0.364 | 1 | 1 | cs | TRUE
40 | LV_3851-60_0_4_line_40 |  | 35 | 38 | 0.1331 | 0.125 | 0.08 | 261 | 0 | 0.364 | 1 | 1 | cs | TRUE
41 | LV_3851-60_0_4_line_41 |  | 37 | 41 | 0.019354 | 0.125 | 0.08 | 261 | 0 | 0.364 | 1 | 1 | cs | TRUE
42 | LV_3851-60_0_4_line_42 |  | 38 | 42 | 0.085554 | 0.125 | 0.08 | 261 | 0 | 0.364 | 1 | 1 | cs | TRUE
43 | LV_3851-60_0_4_line_43 |  | 38 | 43 | 0.022592 | 0.125 | 0.08 | 261 | 0 | 0.364 | 1 | 1 | cs | TRUE
44 | LV_3851-60_0_4_line_44 |  | 39 | 40 | 0.091473 | 0.125 | 0.08 | 261 | 0 | 0.364 | 1 | 1 | cs | TRUE
45 | LV_3851-60_0_4_line_45 |  | 41 | 62 | 0.0024318 | 0.125 | 0.08 | 261 | 0 | 0.364 | 1 | 1 | cs | TRUE
46 | LV_3851-60_0_4_line_46 |  | 42 | 57 | 0.016908 | 0.125 | 0.08 | 261 | 0 | 0.364 | 1 | 1 | cs | TRUE
47 | LV_3851-60_0_4_line_47 |  | 44 | 45 | 0.031848 | 0.125 | 0.08 | 261 | 0 | 0.364 | 1 | 1 | cs | TRUE
48 | LV_3851-60_0_4_line_48 |  | 44 | 46 | 0.14929 | 0.125 | 0.08 | 261 | 0 | 0.364 | 1 | 1 | cs | TRUE
49 | LV_3851-60_0_4_line_49 |  | 45 | 47 | 0.022904 | 0.125 | 0.08 | 261 | 0 | 0.364 | 1 | 1 | cs | TRUE
50 | LV_3851-60_0_4_line_50 |  | 46 | 48 | 0.025719 | 0.125 | 0.08 | 261 | 0 | 0.364 | 1 | 1 | cs | TRUE
51 | LV_3851-60_0_4_line_51 |  | 47 | 49 | 0.039664 | 0.125 | 0.08 | 261 | 0 | 0.364 | 1 | 1 | cs | TRUE
52 | LV_3851-60_0_4_line_52 |  | 47 | 50 | 0.23979 | 0.125 | 0.08 | 261 | 0 | 0.364 | 1 | 2 | cs | TRUE
53 | LV_3851-60_0_4_line_53 |  | 49 | 51 | 0.0076488 | 0.125 | 0.08 | 261 | 0 | 0.364 | 1 | 1 | cs | TRUE
54 | LV_3851-60_0_4_line_54 |  | 50 | 52 | 0.1135 | 0.125 | 0.08 | 261 | 0 | 0.364 | 1 | 2 | cs | TRUE
55 | LV_3851-60_0_4_line_55 |  | 51 | 53 | 0.013167 | 0.125 | 0.08 | 261 | 0 | 0.364 | 1 | 1 | cs | TRUE
56 | LV_3851-60_0_4_line_56 |  | 52 | 54 | 0.024972 | 0.125 | 0.08 | 261 | 0 | 0.364 | 1 | 2 | cs | TRUE
57 | LV_3851-60_0_4_line_57 |  | 53 | 58 | 0.007552 | 0.125 | 0.08 | 261 | 0 | 0.364 | 1 | 1 | cs | TRUE
58 | LV_3851-60_0_4_line_58 |  | 54 | 56 | 0.012292 | 0.125 | 0.08 | 261 | 0 | 0.364 | 1 | 2 | cs | TRUE
59 | LV_3851-60_0_4_line_59 |  | 55 | 56 | 0.041432 | 0.125 | 0.08 | 261 | 0 | 0.364 | 1 | 2 | cs | TRUE
60 | LV_3851-60_0_4_line_60 |  | 59 | 60 | 0.053841 | 0.125 | 0.08 | 261 | 0 | 0.364 | 1 | 1 | cs | TRUE
61 | LV_3851-60_0_4_line_61 |  | 60 | 61 | 0.00046362 | 0.125 | 0.08 | 261 | 0 | 0.364 | 1 | 1 | cs | TRUE

## trafo
| name | std_type | hv_bus | lv_bus | sn_mva | vn_hv_kv | vn_lv_kv | vk_percent | vkr_percent | pfe_kw | i0_percent | shift_degree | tap_side | tap_neutral | tap_min | tap_max | tap_step_percent | tap_step_degree | tap_pos | tap_phase_shifter | parallel | df | in_service
0 | LV_3851-60_0_4_trafo_30 | 0.63 MVA 20/0.4 kV | 63 | 26 | 0.63 | 20 | 0.4 | 6 | 1.206 | 1.65 | 0.2619 | 150 | hv | 0 | -2 | 2 | 2.5 | 0 | 0 | FALSE | 1 | 1 | TRUE

## line_geodata
| x0 | y0 | x1 | y1 | x2 | y2 | x3 | y3 | x4 | y4 | x5 | y5 | x6 | y6 | x7 | y7 | x8 | y8 | x9 | y9 | x10 | y10 | x11 | y11 | x12 | y12 | x13 | y13 | x14 | y14 | x15 | y15 | x16 | y16
0 | 2780587.9492 | 1183806.7879 | 2780579.4365 | 1183795.2303
1 | 2780948.502 | 1183721.5219 | 2780587.9492 | 1183806.7879
2 | 2780587.9492 | 1183806.7879 | 2780571.4771 | 1183805.0121 | 2780560.5499 | 1183803.5482 | 2780551.6374 | 1183801.6556 | 2780544.9828 | 1183804.191 | 2780534.6785 | 1183804.1138 | 2780525.9885 | 1183802.6952 | 2780512.2379 | 1183789.713 | 2780501.223 | 1183775.4453 | 2780485.2843 | 1183756.9808
3 | 2780252.002 | 1183846.1687 | 2780485.2843 | 1183756.9808
4 | 2780229.3093 | 1183843.6838 | 2780242.428 | 1183846.203 | 2780252.002 | 1183846.1687
5 | 2780895.0162 | 1183579.8328 | 2780906.6203 | 1183605.2812 | 2780938.8704 | 1183695.3082 | 2780948.502 | 1183721.5219
6 | 2780956.5028 | 1183743.2971 | 2780948.502 | 1183721.5219
7 | 2780223.1716 | 1183829.0519 | 2780229.3093 | 1183843.6838
8 | 2780895.0162 | 1183579.8328 | 2780889.9422 | 1183568.7053
9 | 2780882.1277 | 1183551.5679 | 2780889.9422 | 1183568.7053
10 | 2780882.1277 | 1183551.5679 | 2780860.538 | 1183510.621
11 | 2780882.1277 | 1183551.5679 | 2780890.0775 | 1183538.295 | 2780895.1497 | 1183503.6814 | 2780904.7039 | 1183471.4497 | 2780907.6833 | 1183464.6331 | 2780910.2158 | 1183460.4722 | 2780912.9038 | 1183457.9954 | 2780918.1422 | 1183453.2934 | 2780919.3429 | 1183452.4955 | 2780931.0804 | 1183444.6089 | 2780933.4796 | 1183443.0909 | 2780936.8479 | 1183440.8571 | 2780940.4763 | 1183437.8526 | 2780954.8386 | 1183425.0294 | 2780962.9346 | 1183416.7881 | 2780972.3208 | 1183390.6351 | 2780979.1886 | 1183381.3224
12 | 2780975.8841 | 1183366.2747 | 2780975.8841 | 1183366.2747 | 2780995.7805 | 1183225.9734 | 2781000.2811 | 1183191.843 | 2780998.9515 | 1183121.8389
13 | 2780979.1886 | 1183381.3224 | 2780975.8841 | 1183366.2747
14 | 2780998.4809 | 1183097.0607 | 2780998.9515 | 1183121.8389
15 | 2780979.1886 | 1183381.3224 | 2780992.3631 | 1183383.7892
16 | 2780998.4809 | 1183097.0607 | 2780998.3527 | 1183090.309 | 2780997.7826 | 1183083.6797
17 | 2780992.3631 | 1183383.7892 | 2781018.4888 | 1183378.236
18 | 2780992.3631 | 1183383.7892 | 2781001.11 | 1183401.4148
19 | 2780997.5623 | 1183081.1176 | 2780997.7826 | 1183083.6797
20 | 2781018.6073 | 1183378.2108 | 2781018.4888 | 1183378.236
21 | 2781006.5581 | 1183415.4999 | 2781004.7579 | 1183408.7654 | 2781001.11 | 1183401.4148
22 | 2780729.3141 | 1183338.5085 | 2780742.0593 | 1183353.941 | 2780803.5685 | 1183421.728 | 2780834.2947 | 1183465.6529 | 2780856.206 | 1183502.405 | 2780860.538 | 1183510.621
23 | 2780997.0066 | 1183074.6555 | 2780997.5623 | 1183081.1176
24 | 2781154.396 | 1183277.1032 | 2781154.396 | 1183277.1032 | 2781152.2216 | 1183291.1399 | 2781144.341 | 1183302.6017 | 2781059.9608 | 1183364.3342 | 2781047.1144 | 1183372.2426 | 2781038.0898 | 1183375.0506 | 2781027.4072 | 1183376.3403 | 2781018.6073 | 1183378.2108
25 | 2781006.5581 | 1183415.4999 | 2781014.121 | 1183443.793 | 2781025.8045 | 1183471.0611 | 2781038.2417 | 1183494.3704 | 2781051.4833 | 1183511.2866 | 2781076.0617 | 1183539.3785 | 2781103.9589 | 1183567.3706 | 2781118.2209 | 1183586.6646 | 2781136.0948 | 1183614.2958
26 | 2780729.3141 | 1183338.5085 | 2780737.2672 | 1183328.1605
27 | 2780729.3141 | 1183338.5085 | 2780702.5191 | 1183306.0583 | 2780698.9937 | 1183300.739
28 | 2781146.9386 | 1183632.0631 | 2781140.279 | 1183620.7641 | 2781136.0948 | 1183614.2958
29 | 2781146.9386 | 1183632.0631 | 2781165.6277 | 1183663.7718 | 2781169.6852 | 1183671.0991
30 | 2781154.396 | 1183277.1032 | 2781153.017 | 1183261.0571 | 2781152.3187 | 1183245.9993 | 2781153.1321 | 1183240.3295 | 2781155.7344 | 1183234.8806 | 2781160.505 | 1183233.2788 | 2781166.5034 | 1183231.5028 | 2781182.3303 | 1183234.4507 | 2781194.8715 | 1183236.643 | 2781201.2512 | 1183238.1255
31 | 2781244.6393 | 1183265.2207 | 2781239.0244 | 1183258.9995 | 2781237.576 | 1183257.9357
32 | 2781244.6393 | 1183265.2207 | 2781249.0345 | 1183270.0906 | 2781255.1763 | 1183280.0209
33 | 2781237.576 | 1183257.9357 | 2781223.3871 | 1183247.5156 | 2781213.1956 | 1183240.9011 | 2781201.2512 | 1183238.1255
34 | 2781255.1763 | 1183280.0209 | 2781260.2016 | 1183288.1458 | 2781263.0189 | 1183296.2944 | 2781264.0926 | 1183303.9898 | 2781264.1734 | 1183313.4348 | 2781264.1734 | 1183313.4348
35 | 2781317.341 | 1183394.2417 | 2781310.8101 | 1183394.5459 | 2781300.4992 | 1183390.3744 | 2781292.1147 | 1183382.6356 | 2781267.2851 | 1183325.9965 | 2781264.1734 | 1183313.4348
36 | 2781435.4555 | 1183482.0021 | 2781420.0837 | 1183470.6147 | 2781419.3302 | 1183443.5324 | 2781401.3495 | 1183412.3247 | 2781369.4814 | 1183357.029 | 2781359.1979 | 1183348.9212 | 2781346.4486 | 1183350.5815 | 2781340.5126 | 1183358.1203 | 2781333.9974 | 1183374.6948 | 2781328.7983 | 1183385.4034 | 2781319.0585 | 1183394.1617 | 2781317.341 | 1183394.2417
37 | 2781427.0579 | 1183564.4833 | 2781431.8165 | 1183565.5395 | 2781435.3349 | 1183536.4178 | 2781435.4555 | 1183482.0021
38 | 2780737.2672 | 1183328.1605 | 2780731.5363 | 1183318.0446 | 2780719.7444 | 1183298.1143
39 | 2780737.2672 | 1183328.1605 | 2780751.8909 | 1183311.6747
40 | 2780635.4169 | 1183184.2295 | 2780638.1259 | 1183191.4403 | 2780668.485 | 1183254.7051 | 2780698.9937 | 1183300.739
41 | 2780764.7341 | 1183297.1961 | 2780751.8909 | 1183311.6747
42 | 2780635.4169 | 1183184.2295 | 2780698.4729 | 1183126.4076
43 | 2780635.4169 | 1183184.2295 | 2780625.3698 | 1183186.4844 | 2780618.9228 | 1183181.3519 | 2780616.9928 | 1183177.7859
44 | 2780223.1716 | 1183829.0519 | 2780196.9807 | 1183766.6154 | 2780195.8291 | 1183747.2511 | 2780200.0221 | 1183746.0315
45 | 2780764.7341 | 1183297.1961 | 2780766.3478 | 1183295.3769
46 | 2780698.4729 | 1183126.4076 | 2780712.7758 | 1183117.33
47 | 2781119.5063 | 1182940.547 | 2781115.1894 | 1182937.3237 | 2781101.0666 | 1182923.9841 | 2781095.9423 | 1182919.1659
48 | 2781199.4699 | 1183052.5274 | 2781202.2155 | 1183049.74 | 2781203.9029 | 1183044.7307 | 2781201.9992 | 1183038.2001 | 2781198.2176 | 1183024.2835 | 2781194.2634 | 1183015.5667 | 2781188.8882 | 1183005.0718 | 2781176.9443 | 1182982.6114 | 2781172.0678 | 1182976.091 | 2781162.411 | 1182968.2027 | 2781146.2236 | 1182955.1675 | 2781129.6115 | 1182948.0921 | 2781119.5063 | 1182940.547
49 | 2781081.7965 | 1182901.4469 | 2781087.6107 | 1182911.3321 | 2781095.9423 | 1182919.1659
50 | 2781182.8664 | 1183067.4723 | 2781186.4984 | 1183068.9057 | 2781190.3577 | 1183066.3643 | 2781193.8757 | 1183056.9171 | 2781199.3538 | 1183052.6452 | 2781199.4699 | 1183052.5274
51 | 2781081.7965 | 1182901.4469 | 2781108.7681 | 1182879.0401 | 2781112.2862 | 1182876.0776
52 | 2780856.2841 | 1182951.0534 | 2780860.2479 | 1182947.325 | 2780866.0743 | 1182945.4323 | 2780872.836 | 1182947.4827 | 2780885.6711 | 1182954.6436 | 2780894.599 | 1182957.8383 | 2780901.6474 | 1182958.2402 | 2780922.2161 | 1182957.2823 | 2780943.8856 | 1182953.0211 | 2781007.4128 | 1182929.85 | 2781081.7965 | 1182901.4469
53 | 2781118.1369 | 1182871.1508 | 2781112.2862 | 1182876.0776
54 | 2780856.2841 | 1182951.0534 | 2780890.8045 | 1182989.0984 | 2780918.1779 | 1183011.0234 | 2780941.0044 | 1183025.5585
55 | 2781118.1369 | 1182871.1508 | 2781121.4158 | 1182868.3897 | 2781129.4182 | 1182864.5389 | 2781129.4182 | 1182864.5389
56 | 2780941.0044 | 1183025.5585 | 2780948.2858 | 1183030.1951 | 2780962.6833 | 1183037.9211
57 | 2781136.1535 | 1182867.1953 | 2781134.2612 | 1182865.3527 | 2781129.4182 | 1182864.5389
58 | 2780962.6833 | 1183037.9211 | 2780973.5145 | 1183043.7333
59 | 2780997.0066 | 1183074.6555 | 2780996.6056 | 1183069.9922 | 2780993.5309 | 1183060.7349 | 2780986.5663 | 1183050.7372 | 2780973.5145 | 1183043.7333
60 | 2781427.0579 | 1183564.4833 | 2781424.0147 | 1183563.8016 | 2781418.6182 | 1183560.3461 | 2781417.7236 | 1183553.5569 | 2781417.473 | 1183543.673 | 2781407.7879 | 1183517.8503
61 | 2781407.6251 | 1183517.4163 | 2781407.7879 | 1183517.8503

## bus_geodata
| x | y | coords
0 | 2780579.4365 | 1183795.2303
1 | 2780587.9492 | 1183806.7879
2 | 2780485.2843 | 1183756.9808
3 | 2780252.002 | 1183846.1687
4 | 2780948.502 | 1183721.5219
5 | 2780229.3093 | 1183843.6838
6 | 2780895.0162 | 1183579.8328
7 | 2780956.5028 | 1183743.2971
8 | 2780889.9422 | 1183568.7054
9 | 2780882.1277 | 1183551.5679
10 | 2780975.8841 | 1183366.2747
11 | 2780998.9515 | 1183121.8389
12 | 2780979.1886 | 1183381.3224
13 | 2780998.4809 | 1183097.0607
14 | 2780992.3631 | 1183383.7892
15 | 2780997.7826 | 1183083.6797
16 | 2781018.4888 | 1183378.236
17 | 2781001.11 | 1183401.4148
18 | 2780860.538 | 1183510.621
19 | 2780997.5623 | 1183081.1176
20 | 2781018.6073 | 1183378.2108
21 | 2781006.5581 | 1183415.4999
22 | 2780729.3141 | 1183338.5085
23 | 2781136.0948 | 1183614.2958
24 | 2781146.9386 | 1183632.0631
25 | 2781169.6852 | 1183671.0991
26 | 2781154.396 | 1183277.1032
27 | 2781244.6393 | 1183265.2207
28 | 2781237.576 | 1183257.9357
29 | 2781255.1763 | 1183280.0209
30 | 2781201.2512 | 1183238.1255
31 | 2781264.1734 | 1183313.4348
32 | 2781317.341 | 1183394.2417
33 | 2781435.4555 | 1183482.0021
34 | 2780737.2672 | 1183328.1605
35 | 2780698.9937 | 1183300.739
36 | 2780719.7444 | 1183298.1143
37 | 2780751.8909 | 1183311.6747
38 | 2780635.4169 | 1183184.2295
39 | 2780200.0221 | 1183746.0315
40 | 2780223.1716 | 1183829.0519
41 | 2780764.7341 | 1183297.1961
42 | 2780698.4729 | 1183126.4076
43 | 2780616.9928 | 1183177.7859
44 | 2781119.5063 | 1182940.547
45 | 2781095.9423 | 1182919.1659
46 | 2781199.4699 | 1183052.5274
47 | 2781081.7965 | 1182901.4469
48 | 2781182.8664 | 1183067.4723
49 | 2781112.2862 | 1182876.0776
50 | 2780856.2841 | 1182951.0534
51 | 2781118.1369 | 1182871.1508
52 | 2780941.0044 | 1183025.5585
53 | 2781129.4182 | 1182864.5389
54 | 2780962.6833 | 1183037.9211
55 | 2780997.0066 | 1183074.6555
56 | 2780973.5145 | 1183043.7333
57 | 2780712.7758 | 1183117.33
58 | 2781136.1535 | 1182867.1953
59 | 2781427.0579 | 1183564.4833
60 | 2781407.7879 | 1183517.8503
61 | 2781407.6251 | 1183517.4163
62 | 2780766.3478 | 1183295.3769
63 | 2780992.3631 | 1183383.7892

## line_std_types
| c_nf_per_km | r_ohm_per_km | x_ohm_per_km | max_i_ka | type | q_mm2 | alpha | voltage_rating
NAYY 4x50 SE | 210 | 0.642 | 0.083 | 0.142 | cs | 50 | 0.00403 | LV
NAYY 4x120 SE | 264 | 0.225 | 0.08 | 0.242 | cs | 120 | 0.00403 | LV
NAYY 4x150 SE | 261 | 0.208 | 0.08 | 0.27 | cs | 150 | 0.00403 | LV
NA2XS2Y 1x95 RM/25 12/20 kV | 216 | 0.313 | 0.132 | 0.252 | cs | 95 | 0.00403 | MV
NA2XS2Y 1x185 RM/25 12/20 kV | 273 | 0.161 | 0.117 | 0.362 | cs | 185 | 0.00403 | MV
NA2XS2Y 1x240 RM/25 12/20 kV | 304 | 0.122 | 0.112 | 0.421 | cs | 240 | 0.00403 | MV
NA2XS2Y 1x95 RM/25 6/10 kV | 315 | 0.313 | 0.123 | 0.249 | cs | 95 | 0.00403 | MV
NA2XS2Y 1x185 RM/25 6/10 kV | 406 | 0.161 | 0.11 | 0.358 | cs | 185 | 0.00403 | MV
NA2XS2Y 1x240 RM/25 6/10 kV | 456 | 0.122 | 0.105 | 0.416 | cs | 240 | 0.00403 | MV
NA2XS2Y 1x150 RM/25 12/20 kV | 250 | 0.206 | 0.116 | 0.319 | cs | 150 | 0.00403 | MV
NA2XS2Y 1x120 RM/25 12/20 kV | 230 | 0.253 | 0.119 | 0.283 | cs | 120 | 0.00403 | MV
NA2XS2Y 1x70 RM/25 12/20 kV | 190 | 0.443 | 0.132 | 0.22 | cs | 70 | 0.00403 | MV
NA2XS2Y 1x150 RM/25 6/10 kV | 360 | 0.206 | 0.11 | 0.315 | cs | 150 | 0.00403 | MV
NA2XS2Y 1x120 RM/25 6/10 kV | 340 | 0.253 | 0.113 | 0.28 | cs | 120 | 0.00403 | MV
NA2XS2Y 1x70 RM/25 6/10 kV | 280 | 0.443 | 0.123 | 0.217 | cs | 70 | 0.00403 | MV
N2XS(FL)2Y 1x120 RM/35 64/110 kV | 112 | 0.153 | 0.166 | 0.366 | cs | 120 | 0.00393 | HV
N2XS(FL)2Y 1x185 RM/35 64/110 kV | 125 | 0.099 | 0.156 | 0.457 | cs | 185 | 0.00393 | HV
N2XS(FL)2Y 1x240 RM/35 64/110 kV | 135 | 0.075 | 0.149 | 0.526 | cs | 240 | 0.00393 | HV
N2XS(FL)2Y 1x300 RM/35 64/110 kV | 144 | 0.06 | 0.144 | 0.588 | cs | 300 | 0.00393 | HV
15-AL1/3-ST1A 0.4 | 11 | 1.8769 | 0.35 | 0.105 | ol | 16 | 0.00403 | LV
24-AL1/4-ST1A 0.4 | 11.25 | 1.2012 | 0.335 | 0.14 | ol | 24 | 0.00403 | LV
48-AL1/8-ST1A 0.4 | 12.2 | 0.5939 | 0.3 | 0.21 | ol | 48 | 0.00403 | LV
94-AL1/15-ST1A 0.4 | 13.2 | 0.306 | 0.29 | 0.35 | ol | 94 | 0.00403 | LV
34-AL1/6-ST1A 10.0 | 9.7 | 0.8342 | 0.36 | 0.17 | ol | 34 | 0.00403 | MV
48-AL1/8-ST1A 10.0 | 10.1 | 0.5939 | 0.35 | 0.21 | ol | 48 | 0.00403 | MV
70-AL1/11-ST1A 10.0 | 10.4 | 0.4132 | 0.339 | 0.29 | ol | 70 | 0.00403 | MV
94-AL1/15-ST1A 10.0 | 10.75 | 0.306 | 0.33 | 0.35 | ol | 94 | 0.00403 | MV
122-AL1/20-ST1A 10.0 | 11.1 | 0.2376 | 0.323 | 0.41 | ol | 122 | 0.00403 | MV
149-AL1/24-ST1A 10.0 | 11.25 | 0.194 | 0.315 | 0.47 | ol | 149 | 0.00403 | MV
34-AL1/6-ST1A 20.0 | 9.15 | 0.8342 | 0.382 | 0.17 | ol | 34 | 0.00403 | MV
48-AL1/8-ST1A 20.0 | 9.5 | 0.5939 | 0.372 | 0.21 | ol | 48 | 0.00403 | MV
70-AL1/11-ST1A 20.0 | 9.7 | 0.4132 | 0.36 | 0.29 | ol | 70 | 0.00403 | MV
94-AL1/15-ST1A 20.0 | 10 | 0.306 | 0.35 | 0.35 | ol | 94 | 0.00403 | MV
122-AL1/20-ST1A 20.0 | 10.3 | 0.2376 | 0.344 | 0.41 | ol | 122 | 0.00403 | MV
149-AL1/24-ST1A 20.0 | 10.5 | 0.194 | 0.337 | 0.47 | ol | 149 | 0.00403 | MV
184-AL1/30-ST1A 20.0 | 10.75 | 0.1571 | 0.33 | 0.535 | ol | 184 | 0.00403 | MV
243-AL1/39-ST1A 20.0 | 11 | 0.1188 | 0.32 | 0.645 | ol | 243 | 0.00403 | MV
48-AL1/8-ST1A 110.0 | 8 | 0.5939 | 0.46 | 0.21 | ol | 48 | 0.00403 | HV
70-AL1/11-ST1A 110.0 | 8.4 | 0.4132 | 0.45 | 0.29 | ol | 70 | 0.00403 | HV
94-AL1/15-ST1A 110.0 | 8.65 | 0.306 | 0.44 | 0.35 | ol | 94 | 0.00403 | HV
122-AL1/20-ST1A 110.0 | 8.5 | 0.2376 | 0.43 | 0.41 | ol | 122 | 0.00403 | HV
149-AL1/24-ST1A 110.0 | 8.75 | 0.194 | 0.41 | 0.47 | ol | 149 | 0.00403 | HV
184-AL1/30-ST1A 110.0 | 8.8 | 0.1571 | 0.4 | 0.535 | ol | 184 | 0.00403 | HV
243-AL1/39-ST1A 110.0 | 9 | 0.1188 | 0.39 | 0.645 | ol | 243 | 0.00403 | HV
305-AL1/39-ST1A 110.0 | 9.2 | 0.0949 | 0.38 | 0.74 | ol | 305 | 0.00403 | HV
490-AL1/64-ST1A 110.0 | 9.75 | 0.059 | 0.37 | 0.96 | ol | 490 | 0.00403 | HV
679-AL1/86-ST1A 110.0 | 9.95 | 0.042 | 0.36 | 1.15 | ol | 679 | 0.00403 | HV
490-AL1/64-ST1A 220.0 | 10 | 0.059 | 0.285 | 0.96 | ol | 490 | 0.00403 | HV
679-AL1/86-ST1A 220.0 | 11.7 | 0.042 | 0.275 | 1.15 | ol | 679 | 0.00403 | HV
490-AL1/64-ST1A 380.0 | 11 | 0.059 | 0.253 | 0.96 | ol | 490 | 0.00403 | HV
679-AL1/86-ST1A 380.0 | 14.6 | 0.042 | 0.25 | 1.15 | ol | 679 | 0.00403 | HV

## trafo_std_types
| i0_percent | pfe_kw | vkr_percent | sn_mva | vn_lv_kv | vn_hv_kv | vk_percent | shift_degree | vector_group | tap_side | tap_neutral | tap_min | tap_max | tap_step_degree | tap_step_percent | tap_phase_shifter
160 MVA 380/110 kV | 0.06 | 60 | 0.25 | 160 | 110 | 380 | 12.2 | 0 | Yy0 | hv | 0 | -9 | 9 | 0 | 1.5 | FALSE
100 MVA 220/110 kV | 0.06 | 55 | 0.26 | 100 | 110 | 220 | 12 | 0 | Yy0 | hv | 0 | -9 | 9 | 0 | 1.5 | FALSE
63 MVA 110/20 kV | 0.04 | 22 | 0.32 | 63 | 20 | 110 | 18 | 150 | YNd5 | hv | 0 | -9 | 9 | 0 | 1.5 | FALSE
40 MVA 110/20 kV | 0.05 | 18 | 0.34 | 40 | 20 | 110 | 16.2 | 150 | YNd5 | hv | 0 | -9 | 9 | 0 | 1.5 | FALSE
25 MVA 110/20 kV | 0.07 | 14 | 0.41 | 25 | 20 | 110 | 12 | 150 | YNd5 | hv | 0 | -9 | 9 | 0 | 1.5 | FALSE
63 MVA 110/10 kV | 0.04 | 22 | 0.32 | 63 | 10 | 110 | 18 | 150 | YNd5 | hv | 0 | -9 | 9 | 0 | 1.5 | FALSE
40 MVA 110/10 kV | 0.05 | 18 | 0.34 | 40 | 10 | 110 | 16.2 | 150 | YNd5 | hv | 0 | -9 | 9 | 0 | 1.5 | FALSE
25 MVA 110/10 kV | 0.07 | 14 | 0.41 | 25 | 10 | 110 | 12 | 150 | YNd5 | hv | 0 | -9 | 9 | 0 | 1.5 | FALSE
0.25 MVA 20/0.4 kV | 0.32 | 0.8 | 1.44 | 0.25 | 0.4 | 20 | 6 | 150 | Yzn5 | hv | 0 | -2 | 2 | 0 | 2.5 | FALSE
0.4 MVA 20/0.4 kV | 0.3375 | 1.35 | 1.425 | 0.4 | 0.4 | 20 | 6 | 150 | Dyn5 | hv | 0 | -2 | 2 | 0 | 2.5 | FALSE
0.63 MVA 20/0.4 kV | 0.2619 | 1.65 | 1.206 | 0.63 | 0.4 | 20 | 6 | 150 | Dyn5 | hv | 0 | -2 | 2 | 0 | 2.5 | FALSE
0.25 MVA 10/0.4 kV | 0.24 | 0.6 | 1.2 | 0.25 | 0.4 | 10 | 4 | 150 | Dyn5 | hv | 0 | -2 | 2 | 0 | 2.5 | FALSE
0.4 MVA 10/0.4 kV | 0.2375 | 0.95 | 1.325 | 0.4 | 0.4 | 10 | 4 | 150 | Dyn5 | hv | 0 | -2 | 2 | 0 | 2.5 | FALSE
0.63 MVA 10/0.4 kV | 0.1873 | 1.18 | 1.0794 | 0.63 | 0.4 | 10 | 4 | 150 | Dyn5 | hv | 0 | -2 | 2 | 0 | 2.5 | FALSE

## trafo3w_std_types
| sn_hv_mva | sn_mv_mva | sn_lv_mva | vn_hv_kv | vn_mv_kv | vn_lv_kv | vk_hv_percent | vk_mv_percent | vk_lv_percent | vkr_hv_percent | vkr_mv_percent | vkr_lv_percent | pfe_kw | i0_percent | shift_mv_degree | shift_lv_degree | vector_group | tap_side | tap_neutral | tap_min | tap_max | tap_step_percent
63/25/38 MVA 110/20/10 kV | 63 | 25 | 38 | 110 | 20 | 10 | 10.4 | 10.4 | 10.4 | 0.28 | 0.32 | 0.35 | 35 | 0.89 | 0 | 0 | YN0yn0yn0 | hv | 0 | -10 | 10 | 1.2
63/25/38 MVA 110/10/10 kV | 63 | 25 | 38 | 110 | 10 | 10 | 10.4 | 10.4 | 10.4 | 0.28 | 0.32 | 0.35 | 35 | 0.89 | 0 | 0 | YN0yn0yn0 | hv | 0 | -10 | 10 | 1.2

## fuse_std_types
| fuse_type | i_rated_a | t_avg | t_min | t_total | x_avg | x_min | x_total
HV 100A | HV 100A | 100 | 0 | [10.0, 3.64, 0.854, 0.281, 0.1, 0.0531, 0.022, 0.01] | [10.0, 4.267, 1.21, 0.403, 0.1, 0.058, 0.022, 0.01] | 0 | [300.0, 350.0, 450.0, 550.0, 700.0, 850.0, 1200.0, 1752.0] | [600.0, 700.0, 900.0, 1150.0, 1665.0, 2000.0, 3000.0, 4313.0]
HV 10A | HV 10A | 10 | 0 | [10.0, 1675.0, 0.344, 0.156, 0.1, 0.0417, 0.0171, 0.01] | [10.0, 1.3, 0.3, 0.155, 0.1, 0.0555, 0.023, 0.01] | 0 | [30.0, 32.0, 35.0, 37.0, 39.0, 50.0, 70.0, 88.0] | [60.0, 70.0, 80.0, 87.0, 94.0, 110.0, 150.0, 216.0]
HV 125A | HV 125A | 125 | 0 | [10.0, 1.82, 0.344, 0.1, 0.0467, 0.0269, 0.01] | [10.0, 2.478, 0.426, 0.1, 0.0427, 0.0211, 0.01] | 0 | [375.0, 500.0, 700.0, 925.0, 1200.0, 1500.0, 2341.0] | [750.0, 1000.0, 1500.0, 2200.0, 3000.0, 4000.0, 5765.0]
HV 160A | HV 160A | 160 | 0 | [10.0, 4.15, 1.03, 0.198, 0.1, 0.051, 0.0172, 0.01] | [10.0, 2.3, 0.734, 0.274, 0.1, 0.046, 0.0177, 0.01] | 0 | [480.0, 550.0, 700.0, 1000.0, 1260.0, 1600.0, 2500.0, 3227.0] | [960.0, 1300.0, 1700.0, 2200.0, 2996.0, 4000.0, 6000.0, 7946.0]
HV 16A | HV 16A | 16 | 0 | [10.0, 0.352, 0.164, 0.1, 0.0649, 0.0342, 0.01] | [10.0, 2.34, 0.722, 0.181, 0.1, 0.055, 0.0296, 0.01] | 0 | [48.0, 60.0, 65.0, 71.0, 80.0, 100.0, 162.0] | [96.0, 110.0, 125.0, 150.0, 168.0, 200.0, 250.0, 398.0]
HV 200A | HV 200A | 200 | 0 | [10.0, 4.267, 1.21, 0.403, 0.1, 0.058, 0.022, 0.01] | [10.0, 3.73, 1.654, 0.328, 0.1, 0.0531, 0.019, 0.01] | 0 | [600.0, 700.0, 900.0, 1150.0, 1665.0, 2000.0, 3000.0, 4313.0] | [1200.0, 1500.0, 1800.0, 2700.0, 3960.0, 5000.0, 7500.0, 10620.0]
HV 20A | HV 20A | 20 | 0 | [10.0, 1.3, 0.3, 0.155, 0.1, 0.0555, 0.023, 0.01] | [10.0, 1.3, 0.161, 0.1, 0.0611, 0.0399, 0.0141, 0.01] | 0 | [60.0, 70.0, 80.0, 87.0, 94.0, 110.0, 150.0, 216.0] | [120.0, 150.0, 200.0, 223.0, 260.0, 300.0, 450.0, 532.0]
HV 25A | HV 25A | 25 | 0 | [10.0, 2.512, 0.833, 0.299, 0.1, 0.0372, 0.0223, 0.01] | [10.0, 3.125, 0.597, 0.198, 0.1, 0.0378, 0.022, 0.01] | 0 | [75.0, 82.0, 90.0, 100.0, 124.0, 170.0, 200.0, 289.0] | [150.0, 170.0, 210.0, 250.0, 294.0, 400.0, 500.0, 711.0]
HV 31.5A | HV 31.5A | 31.5 | 0 | [10.0, 2.34, 0.722, 0.181, 0.1, 0.055, 0.0296, 0.01] | [10.0, 2.84, 0.368, 0.164, 0.1, 0.0621, 0.0378, 0.0195, 0.01] | 0 | [95.0, 110.0, 125.0, 150.0, 165.0, 200.0, 250.0, 390.0] | [189.0, 220.0, 300.0, 350.0, 393.0, 450.0, 530.0, 700.0, 960.0]
HV 40A | HV 40A | 40 | 0 | [10.0, 1.3, 0.161, 0.1, 0.0611, 0.0399, 0.0141, 0.01] | [10.0, 2.05, 0.369, 0.198, 0.1, 0.051, 0.0298, 0.01] | 0 | [120.0, 150.0, 200.0, 223.0, 260.0, 300.0, 450.0, 532.0] | [240.0, 300.0, 400.0, 450.0, 530.0, 650.0, 800.0, 1311.0]
HV 50A | HV 50A | 50 | 0 | [10.0, 3.215, 0.597, 0.198, 0.1, 0.0378, 0.022, 0.01] | [10.0, 3.64, 0.854, 0.281, 0.1, 0.0531, 0.022, 0.01] | 0 | [150.0, 170.0, 210.0, 250.0, 294.0, 400.0, 500.0, 711.0] | [300.0, 350.0, 450.0, 550.0, 700.0, 850.0, 1200.0, 1752.0]
HV 6.3A | HV 6.3A | 6.3 | 0 | [10.0, 1.39, 0.344, 0.168, 0.1, 0.056, 0.0263, 0.01] | [10.0, 1.711, 0.516, 0.198, 0.1, 0.0634, 0.0303, 0.01] | 0 | [19.0, 19.5, 20.4, 20.8, 22.0, 25.0, 32.0, 48.0] | [38.0, 40.0, 43.0, 48.0, 53.0, 60.0, 75.0, 118.0]
HV 63A | HV 63A | 63 | 0 | [10.0, 2.84, 0.368, 0.164, 0.1, 0.0621, 0.0378, 0.0195, 0.01] | [10.0, 1.82, 0.344, 0.1, 0.0467, 0.0269, 0.01] | 0 | [189.0, 220.0, 300.0, 350.0, 393.0, 450.0, 530.0, 700.0, 961.0] | [378.0, 500.0, 700.0, 934.0, 1200.0, 1500.0, 2366.0]
HV 80A | HV 80A | 80 | 0 | [10.0, 2.05, 0.369, 0.198, 0.1, 0.051, 0.0298, 0.01] | [10.0, 4.15, 1.03, 0.198, 0.1, 0.051, 0.0172, 0.01] | 0 | [240.0, 300.0, 400.0, 450.0, 530.0, 650.0, 800.0, 1311.0] | [480.0, 550.0, 700.0, 1000.0, 1260.0, 1600.0, 2500.0, 3227.0]
Siemens NH-1-100 | Siemens NH-1-100 | 100 | [5400.0, 2000.0, 400.0, 20.0, 1.0, 0.2, 0.012, 0.004] | 0 | 0 | [150.0, 190.0, 250.0, 430.0, 900.0, 1250.0, 2700.0, 3600.0] | 0 | 0
Siemens NH-1-125 | Siemens NH-1-125 | 125 | [4800.0, 120.0, 7.0, 0.1, 0.004] | 0 | 0 | [180.0, 400.0, 740.0, 2000.0, 4250.0] | 0 | 0
Siemens NH-1-16 | Siemens NH-1-16 | 16 | [4000.0, 400.0, 2.0, 0.1, 0.04, 0.01] | 0 | 0 | [26.0, 35.0, 75.0, 150.0, 200.0, 300.0] | 0 | 0
Siemens NH-1-160 | Siemens NH-1-160 | 160 | [4800.0, 120.0, 7.0, 0.1, 0.004] | 0 | 0 | [210.0, 500.0, 900.0, 2300.0, 5000.0] | 0 | 0
Siemens NH-1-25 | Siemens NH-1-25 | 25 | [4000.0, 1000.0, 10.0, 0.2, 0.02, 0.01] | 0 | 0 | [40.0, 50.0, 100.0, 210.0, 400.0, 500.0] | 0 | 0
Siemens NH-1-50 | Siemens NH-1-50 | 50 | [4000.0, 40.0, 4.0, 1.0, 0.02, 0.01] | 0 | 0 | [86.0, 200.0, 300.0, 400.0, 1000.0, 1280.0] | 0 | 0
Siemens NH-1-63 | Siemens NH-1-63 | 63 | [4000.0, 100.0, 10.0, 2.0, 0.04, 0.01] | 0 | 0 | [100.0, 200.0, 300.0, 400.0, 1000.0, 1500.0] | 0 | 0
Siemens NH-1-80 | Siemens NH-1-80 | 80 | [4800.0, 120.0, 7.0, 0.1, 0.01] | 0 | 0 | [150.58, 250.0, 450.0, 1150.0, 2470.0] | 0 | 0
Siemens NH-2-1000 | Siemens NH-2-1000 | 1000 | [4800.0, 120.0, 7.0, 0.1, 0.004] | 0 | 0 | [1900.0, 3500.0, 8400.0, 24000.0, 52000.0] | 0 | 0
Siemens NH-2-200 | Siemens NH-2-200 | 200 | [4800.0, 120.0, 7.0, 0.1, 0.004] | 0 | 0 | [280.0, 650.0, 1200.0, 3000.0, 7000.0] | 0 | 0
Siemens NH-2-224 | Siemens NH-2-224 | 224 | [4800.0, 120.0, 7.0, 0.2, 0.04, 0.004] | 0 | 0 | [400.0, 750.0, 1453.0, 3025.0, 4315.0, 7600.0] | 0 | 0
Siemens NH-2-250 | Siemens NH-2-250 | 250 | [4800.0, 120.0, 7.0, 0.1, 0.004] | 0 | 0 | [450.0, 800.0, 1650.0, 4000.0, 8500.0] | 0 | 0
Siemens NH-2-315 | Siemens NH-2-315 | 315 | [4800.0, 120.0, 7.0, 0.1, 0.004] | 0 | 0 | [550.0, 920.0, 1900.0, 5000.0, 11000.0] | 0 | 0
Siemens NH-2-355 | Siemens NH-2-355 | 355 | [4800.0, 120.0, 6.0, 0.1, 0.004] | 0 | 0 | [650.0, 1116.27, 2350.0, 5840.0, 12790.0] | 0 | 0
Siemens NH-2-400 | Siemens NH-2-400 | 400 | [4800.0, 120.0, 7.0, 0.1, 0.004] | 0 | 0 | [720.0, 1350.0, 2800.0, 6500.0, 15000.0] | 0 | 0
Siemens NH-2-425 | Siemens NH-2-425 | 425 | [4800.0, 120.0, 7.0, 0.1, 0.004] | 0 | 0 | [850.0, 1500.0, 3050.0, 7500.0, 16500.0] | 0 | 0
Siemens NH-2-630 | Siemens NH-2-630 | 630 | [4800.0, 120.0, 7.0, 0.1, 0.004] | 0 | 0 | [1200.0, 2000.0, 4800.0, 12000.0, 26000.0] | 0 | 0

## dtypes
| element | column | dtype
0 | bus | name | object
1 | bus | vn_kv | float64
2 | bus | type | object
3 | bus | zone | object
4 | bus | in_service | bool
5 | load | name | object
6 | load | bus | uint32
7 | load | p_mw | float64
8 | load | q_mvar | float64
9 | load | const_z_percent | float64
10 | load | const_i_percent | float64
11 | load | sn_mva | float64
12 | load | scaling | float64
13 | load | in_service | bool
14 | load | type | object
15 | ext_grid | name | object
16 | ext_grid | bus | uint32
17 | ext_grid | vm_pu | float64
18 | ext_grid | va_degree | float64
19 | ext_grid | slack_weight | float64
20 | ext_grid | in_service | bool
21 | line | name | object
22 | line | std_type | object
23 | line | from_bus | uint32
24 | line | to_bus | uint32
25 | line | length_km | float64
26 | line | r_ohm_per_km | float64
27 | line | x_ohm_per_km | float64
28 | line | c_nf_per_km | float64
29 | line | g_us_per_km | float64
30 | line | max_i_ka | float64
31 | line | df | float64
32 | line | parallel | uint32
33 | line | type | object
34 | line | in_service | bool
35 | trafo | name | object
36 | trafo | std_type | object
37 | trafo | hv_bus | uint32
38 | trafo | lv_bus | uint32
39 | trafo | sn_mva | float64
40 | trafo | vn_hv_kv | float64
41 | trafo | vn_lv_kv | float64
42 | trafo | vk_percent | float64
43 | trafo | vkr_percent | float64
44 | trafo | pfe_kw | float64
45 | trafo | i0_percent | float64
46 | trafo | shift_degree | float64
47 | trafo | tap_side | object
48 | trafo | tap_neutral | int32
49 | trafo | tap_min | int32
50 | trafo | tap_max | int32
51 | trafo | tap_step_percent | float64
52 | trafo | tap_step_degree | float64
53 | trafo | tap_pos | int32
54 | trafo | tap_phase_shifter | bool
55 | trafo | parallel | uint32
56 | trafo | df | float64
57 | trafo | in_service | bool
58 | line_geodata | coords | object
59 | bus_geodata | x | float64
60 | bus_geodata | y | float64
61 | bus_geodata | coords | object

## parameters
| version | format_version | converged | OPF_converged | name | f_hz | sn_mva
0 | 2.14.6 | 2.14.0 | FALSE | FALSE |  | 50 | 1