## bus
| name | vn_kv | type | zone | in_service
0 | bus_LV_3851-62_0_4_node_0 | 0.4 | n |  | TRUE
1 | bus_LV_3851-62_0_4_node_1 | 0.4 | n |  | TRUE
2 | bus_LV_3851-62_0_4_node_2 | 0.4 | n |  | TRUE
3 | bus_LV_3851-62_0_4_node_3 | 0.4 | n |  | TRUE
4 | bus_LV_3851-62_0_4_node_4 | 0.4 | n |  | TRUE
5 | bus_LV_3851-62_0_4_node_6 | 0.4 | n |  | TRUE
6 | bus_LV_3851-62_0_4_node_7 | 0.4 | n |  | TRUE
7 | bus_LV_3851-62_0_4_node_5 | 0.4 | n |  | TRUE
8 | bus_LV_3851-62_0_4_node_9 | 0.4 | n |  | TRUE
9 | bus_LV_3851-62_0_4_node_15 | 0.4 | n |  | TRUE
10 | bus_LV_3851-62_0_4_node_13 | 0.4 | n |  | TRUE
11 | bus_LV_3851-62_0_4_node_12 | 0.4 | n |  | TRUE
12 | bus_LV_3851-62_0_4_node_11 | 0.4 | n |  | TRUE
13 | bus_LV_3851-62_0_4_node_16 | 0.4 | n |  | TRUE
14 | bus_LV_3851-62_0_4_node_17 | 0.4 | n |  | TRUE
15 | bus_LV_3851-62_0_4_node_10 | 0.4 | n |  | TRUE
16 | bus_MV_0_node_4 | 20 | n |  | TRUE

## load
| name | bus | p_mw | q_mvar | const_z_percent | const_i_percent | sn_mva | scaling | in_service | type
0 | LV_3851-62_0_4_load_0 | 0 | 0.0010326 | 0.00025878 | 0 | 0 |  | 1 | TRUE | wye
1 | LV_3851-62_0_4_load_1 | 1 | 0.0011774 | 0.00029509 | 0 | 0 |  | 1 | TRUE | wye
2 | LV_3851-62_0_4_load_9 | 8 | 0.013975 | 0.0035025 | 0 | 0 |  | 1 | TRUE | wye
3 | LV_3851-62_0_4_load_15 | 9 | 0.0045964 | 0.001152 | 0 | 0 |  | 1 | TRUE | wye
4 | LV_3851-62_0_4_load_13 | 10 | 0.004701 | 0.0011782 | 0 | 0 |  | 1 | TRUE | wye
5 | LV_3851-62_0_4_load_11 | 12 | 0.0043225 | 0.0010833 | 0 | 0 |  | 1 | TRUE | wye
6 | LV_3851-62_0_4_load_16 | 13 | 0.0021925 | 0.0005495 | 0 | 0 |  | 1 | TRUE | wye
7 | LV_3851-62_0_4_load_17 | 14 | 0.00049295 | 0.00012355 | 0 | 0 |  | 1 | TRUE | wye
8 | LV_3851-62_0_4_load_10 | 15 | 0.0015648 | 0.00039217 | 0 | 0 |  | 1 | TRUE | wye

## ext_grid
| name | bus | vm_pu | va_degree | slack_weight | in_service
0 |  | 4 | 1 | 0 | 1 | TRUE

## line
| name | std_type | from_bus | to_bus | length_km | r_ohm_per_km | x_ohm_per_km | c_nf_per_km | g_us_per_km | max_i_ka | df | parallel | type | in_service
0 | LV_3851-62_0_4_line_0 |  | 0 | 1 | 0.615 | 0.125 | 0.08 | 261 | 0 | 0.364 | 1 | 1 | cs | TRUE
1 | LV_3851-62_0_4_line_1 |  | 0 | 2 | 0.66751 | 0.125 | 0.08 | 261 | 0 | 0.364 | 1 | 1 | cs | TRUE
2 | LV_3851-62_0_4_line_2 |  | 1 | 3 | 0.35916 | 0.125 | 0.08 | 261 | 0 | 0.364 | 1 | 1 | cs | TRUE
3 | LV_3851-62_0_4_line_3 |  | 2 | 4 | 0.034281 | 0.125 | 0.08 | 261 | 0 | 0.364 | 1 | 1 | cs | TRUE
4 | LV_3851-62_0_4_line_4 |  | 3 | 5 | 0.89806 | 0.125 | 0.08 | 261 | 0 | 0.364 | 1 | 1 | cs | TRUE
5 | LV_3851-62_0_4_line_5 |  | 4 | 6 | 0.060272 | 0.125 | 0.08 | 261 | 0 | 0.364 | 1 | 1 | cs | TRUE
6 | LV_3851-62_0_4_line_6 |  | 4 | 7 | 0.36327 | 0.125 | 0.08 | 261 | 0 | 0.364 | 1 | 1 | cs | TRUE
7 | LV_3851-62_0_4_line_7 |  | 4 | 8 | 0.028376 | 0.125 | 0.08 | 261 | 0 | 0.364 | 1 | 1 | cs | TRUE
8 | LV_3851-62_0_4_line_8 |  | 5 | 10 | 0.079005 | 0.125 | 0.08 | 261 | 0 | 0.364 | 1 | 1 | cs | TRUE
9 | LV_3851-62_0_4_line_9 |  | 6 | 11 | 2.2111 | 0.125 | 0.08 | 261 | 0 | 0.364 | 1 | 1 | cs | TRUE
10 | LV_3851-62_0_4_line_10 |  | 6 | 12 | 0.01411 | 0.125 | 0.08 | 261 | 0 | 0.364 | 1 | 1 | cs | TRUE
11 | LV_3851-62_0_4_line_11 |  | 7 | 9 | 0.11089 | 0.125 | 0.08 | 261 | 0 | 0.364 | 1 | 1 | cs | TRUE
12 | LV_3851-62_0_4_line_12 |  | 11 | 13 | 0.068194 | 0.125 | 0.08 | 261 | 0 | 0.364 | 1 | 1 | cs | TRUE
13 | LV_3851-62_0_4_line_13 |  | 11 | 14 | 0.34815 | 0.125 | 0.08 | 261 | 0 | 0.364 | 1 | 1 | cs | TRUE
14 | LV_3851-62_0_4_line_14 |  | 12 | 15 | 0.0050806 | 0.125 | 0.08 | 261 | 0 | 0.364 | 1 | 1 | cs | TRUE

## trafo
| name | std_type | hv_bus | lv_bus | sn_mva | vn_hv_kv | vn_lv_kv | vk_percent | vkr_percent | pfe_kw | i0_percent | shift_degree | tap_side | tap_neutral | tap_min | tap_max | tap_step_percent | tap_step_degree | tap_pos | tap_phase_shifter | parallel | df | in_service
0 | LV_3851-62_0_4_trafo_4 | 0.63 MVA 20/0.4 kV | 16 | 4 | 0.63 | 20 | 0.4 | 6 | 1.206 | 1.65 | 0.2619 | 150 | hv | 0 | -2 | 2 | 2.5 | 0 | 0 | FALSE | 1 | 1 | TRUE

## line_geodata
| x0 | y0 | x1 | y1 | x2 | y2 | x3 | y3 | x4 | y4 | x5 | y5 | x6 | y6 | x7 | y7 | x8 | y8 | x9 | y9 | x10 | y10 | x11 | y11 | x12 | y12 | x13 | y13 | x14 | y14 | x15 | y15 | x16 | y16 | x17 | y17 | x18 | y18 | x19 | y19 | x20 | y20 | x21 | y21 | x22 | y22 | x23 | y23 | x24 | y24 | x25 | y25 | x26 | y26 | x27 | y27 | x28 | y28 | x29 | y29 | x30 | y30 | x31 | y31 | x32 | y32 | x33 | y33 | x34 | y34 | x35 | y35 | x36 | y36 | x37 | y37 | x38 | y38 | x39 | y39 | x40 | y40 | x41 | y41 | x42 | y42 | x43 | y43 | x44 | y44 | x45 | y45 | x46 | y46 | x47 | y47 | x48 | y48 | x49 | y49 | x50 | y50 | x51 | y51 | x52 | y52 | x53 | y53 | x54 | y54 | x55 | y55 | x56 | y56 | x57 | y57 | x58 | y58 | x59 | y59 | x60 | y60 | x61 | y61 | x62 | y62 | x63 | y63 | x64 | y64 | x65 | y65 | x66 | y66 | x67 | y67 | x68 | y68 | x69 | y69 | x70 | y70 | x71 | y71 | x72 | y72 | x73 | y73 | x74 | y74 | x75 | y75 | x76 | y76 | x77 | y77 | x78 | y78 | x79 | y79 | x80 | y80 | x81 | y81 | x82 | y82 | x83 | y83 | x84 | y84 | x85 | y85 | x86 | y86 | x87 | y87 | x88 | y88 | x89 | y89 | x90 | y90 | x91 | y91 | x92 | y92 | x93 | y93 | x94 | y94 | x95 | y95 | x96 | y96 | x97 | y97 | x98 | y98 | x99 | y99 | x100 | y100 | x101 | y101 | x102 | y102 | x103 | y103 | x104 | y104 | x105 | y105 | x106 | y106 | x107 | y107 | x108 | y108 | x109 | y109 | x110 | y110 | x111 | y111 | x112 | y112 | x113 | y113 | x114 | y114 | x115 | y115 | x116 | y116 | x117 | y117 | x118 | y118 | x119 | y119 | x120 | y120 | x121 | y121 | x122 | y122 | x123 | y123 | x124 | y124 | x125 | y125 | x126 | y126 | x127 | y127 | x128 | y128 | x129 | y129 | x130 | y130 | x131 | y131 | x132 | y132 | x133 | y133 | x134 | y134 | x135 | y135 | x136 | y136 | x137 | y137 | x138 | y138 | x139 | y139 | x140 | y140 | x141 | y141 | x142 | y142 | x143 | y143 | x144 | y144 | x145 | y145 | x146 | y146 | x147 | y147 | x148 | y148 | x149 | y149 | x150 | y150 | x151 | y151 | x152 | y152 | x153 | y153 | x154 | y154 | x155 | y155 | x156 | y156 | x157 | y157 | x158 | y158 | x159 | y159 | x160 | y160 | x161 | y161 | x162 | y162 | x163 | y163 | x164 | y164 | x165 | y165 | x166 | y166 | x167 | y167 | x168 | y168 | x169 | y169 | x170 | y170 | x171 | y171 | x172 | y172 | x173 | y173 | x174 | y174 | x175 | y175 | x176 | y176 | x177 | y177 | x178 | y178 | x179 | y179 | x180 | y180 | x181 | y181 | x182 | y182 | x183 | y183 | x184 | y184 | x185 | y185 | x186 | y186 | x187 | y187 | x188 | y188 | x189 | y189 | x190 | y190 | x191 | y191 | x192 | y192 | x193 | y193 | x194 | y194 | x195 | y195 | x196 | y196 | x197 | y197 | x198 | y198 | x199 | y199 | x200 | y200 | x201 | y201 | x202 | y202 | x203 | y203
0 | 2782535.7524 | 1188523.354 | 2782537.2559 | 1188529.8729 | 2782535.1757 | 1188538.251 | 2782536.2064 | 1188544.7555 | 2782551.5959 | 1188579.3251 | 2782558.9501 | 1188604.5184 | 2782563.3492 | 1188613.7171 | 2782563.5652 | 1188620.3969 | 2782566.1757 | 1188626.4157 | 2782572.0663 | 1188636.2716 | 2782574.3684 | 1188645.6398 | 2782578.0068 | 1188650.2442 | 2782579.5905 | 1188668.6438 | 2782582.9226 | 1188690.2889 | 2782586.1802 | 1188706.8711 | 2782594.4647 | 1188723.8292 | 2782594.315 | 1188730.4867 | 2782590.5827 | 1188746.7222 | 2782594.103 | 1188767.4498 | 2782590.8462 | 1188793.1202 | 2782594.9722 | 1188801.2539 | 2782598.3478 | 1188819.2189 | 2782605.345 | 1188838.8293 | 2782626.5388 | 1188872.7755 | 2782629.1234 | 1188879.8836 | 2782633.1178 | 1188889.3257 | 2782638.7151 | 1188898.7724 | 2782640.1887 | 1188905.2681 | 2782644.2279 | 1188908.7392 | 2782648.2757 | 1188914.6796 | 2782648.9729 | 1188921.5965 | 2782652.5892 | 1188928.6693 | 2782654.8017 | 1188929.9603 | 2782656.0401 | 1188931.6553 | 2782655.5719 | 1188935.9897 | 2782656.6251 | 1188940.2482 | 2782659.8253 | 1188947.1971 | 2782661.3827 | 1188950.192 | 2782665.0078 | 1188949.7243 | 2782668.3492 | 1188951.2944 | 2782672.2132 | 1188955.0048 | 2782671.146 | 1188969.4531 | 2782671.5991 | 1188980.3665 | 2782677.485 | 1188990.8564 | 2782678.3031 | 1188992.3161 | 2782683.1913 | 1188999.728 | 2782695.9805 | 1189025.8883 | 2782712.233 | 1189043.6238 | 2782746.6312 | 1189069.0873
1 | 2781999.2982 | 1188157.637 | 2782018.9384 | 1188167.0542 | 2782033.1827 | 1188175.4063 | 2782048.9648 | 1188181.3919 | 2782076.9613 | 1188185.6582 | 2782190.8034 | 1188251.3288 | 2782220.7233 | 1188265.8754 | 2782261.151 | 1188282.8444 | 2782281.3783 | 1188289.2551 | 2782291.0683 | 1188294.711 | 2782300.9367 | 1188300.8284 | 2782307.6426 | 1188309.0072 | 2782315.7769 | 1188314.4045 | 2782340.6732 | 1188327.6866 | 2782347.0499 | 1188333.8868 | 2782374.1584 | 1188356.4899 | 2782386.8974 | 1188369.1124 | 2782410.0677 | 1188395.9221 | 2782420.8731 | 1188405.8498 | 2782446.4534 | 1188433.2336 | 2782460.3412 | 1188445.7244 | 2782467.1298 | 1188449.6796 | 2782471.479 | 1188449.7566 | 2782476.9556 | 1188453.1713 | 2782482.4555 | 1188454.0731 | 2782488.9829 | 1188457.5754 | 2782497.5907 | 1188466.7133 | 2782497.7002 | 1188473.134 | 2782511.0044 | 1188486.2301 | 2782516.2536 | 1188498.6021 | 2782526.7658 | 1188508.1207 | 2782535.7524 | 1188523.354 | 2782535.7524 | 1188523.354
2 | 2782883.4079 | 1189276.9449 | 2782882.8734 | 1189274.2036 | 2782883.09 | 1189263.1216 | 2782885.8235 | 1189254.6078 | 2782890.4965 | 1189248.3221 | 2782892.3684 | 1189245.521 | 2782891.7606 | 1189243.6784 | 2782888.3308 | 1189244.0073 | 2782878.1575 | 1189250.1804 | 2782874.9482 | 1189255.5321 | 2782857.3864 | 1189270.1769 | 2782853.8464 | 1189276.108 | 2782852.3016 | 1189275.2043 | 2782850.9632 | 1189267.5448 | 2782853.2689 | 1189262.7883 | 2782854.1938 | 1189255.7541 | 2782853.4265 | 1189245.643 | 2782856.0159 | 1189234.6001 | 2782859.2694 | 1189224.5562 | 2782869.4766 | 1189214.5247 | 2782870.0977 | 1189213.1868 | 2782867.9903 | 1189211.9546 | 2782868.5689 | 1189207.5123 | 2782867.842 | 1189197.0799 | 2782867.4228 | 1189186.5679 | 2782865.0946 | 1189183.0711 | 2782863.9541 | 1189179.6774 | 2782861.2735 | 1189176.4702 | 2782850.5616 | 1189172.2945 | 2782828.1948 | 1189158.5759 | 2782826.1135 | 1189156.9886 | 2782814.7788 | 1189137.9683 | 2782811.8482 | 1189134.1974 | 2782809.7407 | 1189132.7205 | 2782798.3757 | 1189129.4258 | 2782761.2213 | 1189090.7538 | 2782753.2085 | 1189084.4253 | 2782746.6312 | 1189069.0873
3 | 2781964.9229 | 1188158.2598 | 2781999.2982 | 1188157.637
4 | 2782883.4079 | 1189276.9449 | 2782881.9575 | 1189279.6921 | 2782877.621 | 1189285.7101 | 2782870.6641 | 1189299.7892 | 2782864.6942 | 1189314.5436 | 2782862.1218 | 1189319.0362 | 2782857.4065 | 1189322.9627 | 2782848.1728 | 1189329.6206 | 2782842.4795 | 1189330.5811 | 2782836.4861 | 1189332.1218 | 2782833.0229 | 1189332.7945 | 2782827.5135 | 1189332.4815 | 2782818.0416 | 1189330.2012 | 2782815.6285 | 1189329.4824 | 2782808.8729 | 1189329.9878 | 2782805.3114 | 1189329.3785 | 2782792.5998 | 1189327.6999 | 2782782.9026 | 1189326.0467 | 2782778.4096 | 1189325.1976 | 2782775.9965 | 1189324.4788 | 2782769.4297 | 1189323.2994 | 2782753.3229 | 1189321.8175 | 2782746.1037 | 1189323.7547 | 2782729.8957 | 1189325.5841 | 2782709.3934 | 1189320.8093 | 2782688.1264 | 1189319.3257 | 2782666.4327 | 1189320.8209 | 2782643.7114 | 1189317.9695 | 2782622.3828 | 1189313.003 | 2782605.3681 | 1189308.502 | 2782587.1513 | 1189305.121 | 2782568.6984 | 1189304.2241 | 2782541.0828 | 1189297.9094 | 2782520.0697 | 1189293.6091 | 2782502.1941 | 1189295.5551 | 2782476.048 | 1189306.38 | 2782453.5247 | 1189318.8059 | 2782424.2386 | 1189339.99 | 2782405.0718 | 1189357.0006 | 2782380.577 | 1189374.0156 | 2782343.0171 | 1189393.4464 | 2782304.6965 | 1189410.5408 | 2782273.0329 | 1189422.3552 | 2782241.0801 | 1189438.1537 | 2782226.9023 | 1189444.5174 | 2782213.8619 | 1189446.1221 | 2782205.0868 | 1189444.5202 | 2782192.8792 | 1189440.834 | 2782178.5222 | 1189442.054 | 2782171.5672 | 1189440.8412 | 2782159.8363 | 1189443.309 | 2782129.0738 | 1189447.355 | 2782111.5484 | 1189454.1175 | 2782097.0664 | 1189464.9654 | 2782096.4832 | 1189473.089 | 2782089.3074 | 1189484.6488 | 2782085.3176 | 1189495.1044
5 | 2781920.7892 | 1188142.348 | 2781929.5815 | 1188146.9641 | 2781939.8181 | 1188154.5491 | 2781941.4437 | 1188166.1209 | 2781948.5928 | 1188164.5143 | 2781958.3845 | 1188164.1336 | 2781964.9229 | 1188158.2598
6 | 2781691.7531 | 1188387.2679 | 2781702.8686 | 1188365.1502 | 2781725.7087 | 1188347.8819 | 2781743.9016 | 1188335.5664 | 2781771.982 | 1188321.4715 | 2781784.053 | 1188311.8952 | 2781801.4891 | 1188291.5824 | 2781820.7032 | 1188272.5582 | 2781835.2661 | 1188260.8778 | 2781849.0143 | 1188246.1141 | 2781864.565 | 1188235.5983 | 2781882.6187 | 1188221.3548 | 2781894.1825 | 1188210.3953 | 2781908.3029 | 1188197.7118 | 2781919.18 | 1188188.244 | 2781927.1932 | 1188179.312 | 2781935.8823 | 1188171.0012 | 2781941.4437 | 1188166.1209 | 2781948.5928 | 1188164.5143 | 2781958.3845 | 1188164.1336 | 2781964.9229 | 1188158.2598
7 | 2781964.9229 | 1188158.2598 | 2781972.4106 | 1188146.2756 | 2781976.7082 | 1188136.0073 | 2781973.6568 | 1188136.6252
8 | 2782085.3176 | 1189495.1044 | 2782081.6618 | 1189513.9005 | 2782076.7468 | 1189524.6616 | 2782073.2626 | 1189542.0838 | 2782081.1199 | 1189570.5728 | 2782081.1253 | 1189571.2787
9 | 2781920.7892 | 1188142.348 | 2781911.8053 | 1188140.5178 | 2781905.633 | 1188131.0878 | 2781910.2062 | 1188102.7101 | 2781906.2097 | 1188098.8072 | 2781902.451 | 1188097.881 | 2781893.1885 | 1188099.4345 | 2781877.1521 | 1188108.334 | 2781865.1296 | 1188119.8135 | 2781843.7816 | 1188128.1401 | 2781835.1134 | 1188137.2747 | 2781823.2166 | 1188151.4051 | 2781814.7394 | 1188154.0059 | 2781804.0741 | 1188154.4937 | 2781799.2749 | 1188157.4064 | 2781796.5893 | 1188164.8878 | 2781784.53 | 1188171.05 | 2781778.7211 | 1188180.0603 | 2781763.9564 | 1188187.575 | 2781755.9718 | 1188187.5327 | 2781749.6457 | 1188186.929 | 2781742.378 | 1188190.1783 | 2781735.5205 | 1188186.7113 | 2781728.2575 | 1188183.0206 | 2781717.8414 | 1188182.0926 | 2781713.1476 | 1188181.5385 | 2781718.9877 | 1188178.0345 | 2781725.4203 | 1188175.3827 | 2781733.0926 | 1188172.1345 | 2781730.2879 | 1188170.2142 | 2781717.778 | 1188170.8575 | 2781718.7119 | 1188167.0043 | 2781725.5117 | 1188165.587 | 2781733.427 | 1188161.1228 | 2781739.1863 | 1188153.7459 | 2781747.3012 | 1188149.4991 | 2781745.3546 | 1188145.97 | 2781751.4561 | 1188140.6499 | 2781756.873 | 1188137.7559 | 2781765.2112 | 1188132.1924 | 2781769.0069 | 1188129.138 | 2781759.6003 | 1188128.652 | 2781767.336 | 1188123.5707 | 2781762.8974 | 1188121.4006 | 2781762.8218 | 1188117.1052 | 2781768.1506 | 1188110.327 | 2781769.3709 | 1188103.8354 | 2781758.2983 | 1188097.3709 | 2781760.9215 | 1188091.9452 | 2781765.5766 | 1188080.453 | 2781769.9611 | 1188064.0479 | 2781769.9471 | 1188051.1905 | 2781771.4278 | 1188042.6604 | 2781778.2775 | 1188033.07 | 2781782.5645 | 1188026.6606 | 2781785.0625 | 1188018.5729 | 2781781.4898 | 1188008.2544 | 2781781.0377 | 1187995.9954 | 2781781.0746 | 1187988.2445 | 2781783.8145 | 1187978.7295 | 2781781.6508 | 1187969.2769 | 2781777.8723 | 1187965.4807 | 2781777.1972 | 1187954.0268 | 2781783.3407 | 1187940.5446 | 2781788.9162 | 1187925.399 | 2781794.744 | 1187915.7776 | 2781799.8084 | 1187903.8864 | 2781801.2099 | 1187891.6837 | 2781802.8396 | 1187878.2534 | 2781800.3322 | 1187866.5436 | 2781802.1258 | 1187854.7532 | 2781802.3162 | 1187841.7018 | 2781800.7428 | 1187826.1389 | 2781800.6904 | 1187814.2924 | 2781804.4106 | 1187806.4421 | 2781805.2315 | 1187799.527 | 2781809.2815 | 1187787.6049 | 2781812.6375 | 1187776.6628 | 2781817.7624 | 1187773.5932 | 2781825.0959 | 1187769.2004 | 2781829.5452 | 1187764.2417 | 2781834.1483 | 1187753.9714 | 2781844.057 | 1187744.4852 | 2781848.6118 | 1187740.831 | 2781850.9781 | 1187737.3328 | 2781850.9501 | 1187733.2279 | 2781849.1965 | 1187730.383 | 2781843.423 | 1187725.1471 | 2781828.4641 | 1187718.9091 | 2781822.1152 | 1187714.2674 | 2781816.6354 | 1187707.4055 | 2781834.139 | 1187686.1828 | 2781845.4053 | 1187669.9646 | 2781854.6804 | 1187642.6417 | 2781856.4383 | 1187632.0292 | 2781856.0793 | 1187617.7154 | 2781857.4013 | 1187609.1361 | 2781858.9178 | 1187602.9539 | 2781858.432 | 1187596.5774 | 2781851.6076 | 1187577.1735 | 2781850.3536 | 1187570.9516 | 2781850.5872 | 1187566.5321 | 2781853.0221 | 1187560.7782 | 2781854.6667 | 1187554.3997 | 2781854.6503 | 1187546.6472 | 2781853.3464 | 1187541.3135 | 2781846.8605 | 1187530.1168 | 2781845.129 | 1187516.7401 | 2781843.6053 | 1187500.0442 | 2781842.9273 | 1187496.4757 | 2781842.0515 | 1187493.1347 | 2781841.2373 | 1187489.2729 | 2781842.0714 | 1187486.9515 | 2781843.6361 | 1187485.4642 | 2781845.8002 | 1187485.6079 | 2781847.7243 | 1187486.8675 | 2781848.8209 | 1187488.469 | 2781850.5791 | 1187495.4403 | 2781852.5461 | 1187500.0601 | 2781868.4914 | 1187514.5583 | 2781890.5007 | 1187540.0626 | 2781894.3663 | 1187547.5317 | 2781896.685 | 1187551.8842 | 2781900.6716 | 1187555.3753 | 2781904.5684 | 1187558.5523 | 2781913.1354 | 1187567.8438 | 2781915.4131 | 1187569.0252 | 2781917.7095 | 1187568.5834 | 2781919.537 | 1187566.9929 | 2781919.7566 | 1187563.7853 | 2781911.6475 | 1187547.4676 | 2781910.8707 | 1187543.1286 | 2781911.1307 | 1187537.8425 | 2781911.5614 | 1187533.974 | 2781911.2764 | 1187529.7835 | 2781910.2 | 1187521.4872 | 2781908.5739 | 1187503.1421 | 2781908.3007 | 1187485.5055 | 2781907.0783 | 1187460.4106 | 2781909.6121 | 1187457.6848 | 2781912.9204 | 1187457.6186 | 2781914.9801 | 1187459.4385 | 2781916.3775 | 1187462.4505 | 2781918.871 | 1187471.1013 | 2781924.865 | 1187480.3924 | 2781940.8314 | 1187497.4607 | 2781943.9856 | 1187498.6911 | 2781947.8722 | 1187498.1864 | 2781949.9416 | 1187495.1685 | 2781949.2074 | 1187491.9431 | 2781945.6427 | 1187486.1291 | 2781943.6829 | 1187477.0051 | 2781945.815 | 1187463.1342 | 2781947.7078 | 1187437.5445 | 2781945.3654 | 1187428.1975 | 2781937.9151 | 1187418.5841 | 2781934.1251 | 1187411.64 | 2781923.3733 | 1187401.1143 | 2781915.6681 | 1187388.5791 | 2781914.2162 | 1187378.5697 | 2781915.9783 | 1187359.538 | 2781914.9666 | 1187340.3219 | 2781913.0271 | 1187335.0467 | 2781910.5479 | 1187331.7015 | 2781907.0912 | 1187330.1172 | 2781896.2692 | 1187328.1756 | 2781892.3181 | 1187326.276 | 2781890.1871 | 1187323.0303 | 2781889.6911 | 1187318.4997 | 2781892.1013 | 1187314.5691 | 2781902.3283 | 1187305.4374 | 2781904.9235 | 1187299.9442 | 2781905.538 | 1187293.5455 | 2781903.3164 | 1187254.3398 | 2781889.0423 | 1187222.0193 | 2781877.0463 | 1187201.4127 | 2781873.5137 | 1187186.7467 | 2781868.732 | 1187178.0042 | 2781858.867 | 1187164.4136 | 2781849.695 | 1187146.1062 | 2781846.4492 | 1187135.8199 | 2781846.502 | 1187117.7483 | 2781845.8048 | 1187112.0438 | 2781841.4959 | 1187099.8011 | 2781841.401 | 1187095.3828 | 2781843.5513 | 1187093.2237 | 2781846.1257 | 1187092.4345 | 2781872.2855 | 1187101.0259 | 2781882.4508 | 1187101.2236 | 2781892.0912 | 1187098.5915 | 2781951.3575 | 1187077.6599 | 2781948.2108 | 1187084.4598 | 2781940.2082 | 1187128.9157 | 2781939.9603 | 1187137.0716 | 2781942.9601 | 1187145.1484 | 2781966.896 | 1187193.467 | 2781969.2553 | 1187200.0006 | 2781972.7195 | 1187231.7257 | 2781972.2834 | 1187240.5432 | 2781968.1709 | 1187263.5407 | 2781965.1068 | 1187274.6585 | 2781966.3484 | 1187278.778 | 2781969.1413 | 1187282.0994 | 2781975.6519 | 1187286.7128
10 | 2781920.7892 | 1188142.348 | 2781925.56 | 1188129.0689 | 2781925.56 | 1188129.0689
11 | 2781691.7531 | 1188387.2679 | 2781679.6047 | 1188389.3459 | 2781654.6849 | 1188387.3658 | 2781641.1458 | 1188381.4383 | 2781630.2856 | 1188374.7802 | 2781611.3802 | 1188370.3359 | 2781586.499 | 1188379.8307
12 | 2781975.6519 | 1187286.7128 | 2781986.3521 | 1187293.6669 | 2781995.245 | 1187298.5307 | 2782009.9257 | 1187309.176 | 2782016.3844 | 1187315.4896 | 2782021.5782 | 1187323.9779 | 2782027.188 | 1187330.0877
13 | 2781975.6519 | 1187286.7128 | 2781979.5034 | 1187294.6487 | 2781988.8456 | 1187301.5615 | 2781993.6679 | 1187305.4451 | 2781999.4217 | 1187312.5936 | 2782007.2435 | 1187318.7817 | 2782011.6476 | 1187325.3664 | 2782018.0106 | 1187340.3521 | 2782021.0308 | 1187347.7511 | 2782021.6863 | 1187354.0661 | 2782019.0067 | 1187363.8386 | 2782019.5771 | 1187367.4261 | 2782023.7125 | 1187382.8446 | 2782030.2562 | 1187391.8856 | 2782031.8127 | 1187396.6932 | 2782030.4961 | 1187406.3404 | 2782031.5234 | 1187411.9771 | 2782035.1194 | 1187417.0135 | 2782050.6334 | 1187428.3627 | 2782061.9164 | 1187432.9657 | 2782072.211 | 1187441.9429 | 2782073.4474 | 1187446.2291 | 2782072.4743 | 1187450.1033 | 2782070.6748 | 1187453.2851 | 2782062.3135 | 1187464.5864 | 2782062.0527 | 1187467.637 | 2782063.4826 | 1187471.0839 | 2782078.6944 | 1187497.8835 | 2782081.9958 | 1187501.5541 | 2782095.7646 | 1187514.0404 | 2782108.1444 | 1187527.5077 | 2782117.7081 | 1187532.3921 | 2782121.9854 | 1187537.6162 | 2782125.9089 | 1187543.1742 | 2782136.9748 | 1187554.8999 | 2782139.5534 | 1187559.7386
14 | 2781921.8562 | 1188125.5913 | 2781925.56 | 1188129.0689

## bus_geodata
| x | y | coords
0 | 2782535.7524 | 1188523.354
1 | 2782746.6312 | 1189069.0873
2 | 2781999.2982 | 1188157.637
3 | 2782883.4079 | 1189276.9448
4 | 2781964.9229 | 1188158.2598
5 | 2782085.3176 | 1189495.1044
6 | 2781920.7892 | 1188142.348
7 | 2781691.7531 | 1188387.2679
8 | 2781973.6568 | 1188136.6252
9 | 2781586.499 | 1188379.8307
10 | 2782081.1253 | 1189571.2787
11 | 2781975.6519 | 1187286.7128
12 | 2781925.56 | 1188129.0689
13 | 2782027.188 | 1187330.0877
14 | 2782139.5534 | 1187559.7386
15 | 2781921.8562 | 1188125.5913
16 | 2781964.9229 | 1188158.2598

## line_std_types
| c_nf_per_km | r_ohm_per_km | x_ohm_per_km | max_i_ka | type | q_mm2 | alpha | voltage_rating
NAYY 4x50 SE | 210 | 0.642 | 0.083 | 0.142 | cs | 50 | 0.00403 | LV
NAYY 4x120 SE | 264 | 0.225 | 0.08 | 0.242 | cs | 120 | 0.00403 | LV
NAYY 4x150 SE | 261 | 0.208 | 0.08 | 0.27 | cs | 150 | 0.00403 | LV
NA2XS2Y 1x95 RM/25 12/20 kV | 216 | 0.313 | 0.132 | 0.252 | cs | 95 | 0.00403 | MV
NA2XS2Y 1x185 RM/25 12/20 kV | 273 | 0.161 | 0.117 | 0.362 | cs | 185 | 0.00403 | MV
NA2XS2Y 1x240 RM/25 12/20 kV | 304 | 0.122 | 0.112 | 0.421 | cs | 240 | 0.00403 | MV
NA2XS2Y 1x95 RM/25 6/10 kV | 315 | 0.313 | 0.123 | 0.249 | cs | 95 | 0.00403 | MV
NA2XS2Y 1x185 RM/25 6/10 kV | 406 | 0.161 | 0.11 | 0.358 | cs | 185 | 0.00403 | MV
NA2XS2Y 1x240 RM/25 6/10 kV | 456 | 0.122 | 0.105 | 0.416 | cs | 240 | 0.00403 | MV
NA2XS2Y 1x150 RM/25 12/20 kV | 250 | 0.206 | 0.116 | 0.319 | cs | 150 | 0.00403 | MV
NA2XS2Y 1x120 RM/25 12/20 kV | 230 | 0.253 | 0.119 | 0.283 | cs | 120 | 0.00403 | MV
NA2XS2Y 1x70 RM/25 12/20 kV | 190 | 0.443 | 0.132 | 0.22 | cs | 70 | 0.00403 | MV
NA2XS2Y 1x150 RM/25 6/10 kV | 360 | 0.206 | 0.11 | 0.315 | cs | 150 | 0.00403 | MV
NA2XS2Y 1x120 RM/25 6/10 kV | 340 | 0.253 | 0.113 | 0.28 | cs | 120 | 0.00403 | MV
NA2XS2Y 1x70 RM/25 6/10 kV | 280 | 0.443 | 0.123 | 0.217 | cs | 70 | 0.00403 | MV
N2XS(FL)2Y 1x120 RM/35 64/110 kV | 112 | 0.153 | 0.166 | 0.366 | cs | 120 | 0.00393 | HV
N2XS(FL)2Y 1x185 RM/35 64/110 kV | 125 | 0.099 | 0.156 | 0.457 | cs | 185 | 0.00393 | HV
N2XS(FL)2Y 1x240 RM/35 64/110 kV | 135 | 0.075 | 0.149 | 0.526 | cs | 240 | 0.00393 | HV
N2XS(FL)2Y 1x300 RM/35 64/110 kV | 144 | 0.06 | 0.144 | 0.588 | cs | 300 | 0.00393 | HV
15-AL1/3-ST1A 0.4 | 11 | 1.8769 | 0.35 | 0.105 | ol | 16 | 0.00403 | LV
24-AL1/4-ST1A 0.4 | 11.25 | 1.2012 | 0.335 | 0.14 | ol | 24 | 0.00403 | LV
48-AL1/8-ST1A 0.4 | 12.2 | 0.5939 | 0.3 | 0.21 | ol | 48 | 0.00403 | LV
94-AL1/15-ST1A 0.4 | 13.2 | 0.306 | 0.29 | 0.35 | ol | 94 | 0.00403 | LV
34-AL1/6-ST1A 10.0 | 9.7 | 0.8342 | 0.36 | 0.17 | ol | 34 | 0.00403 | MV
48-AL1/8-ST1A 10.0 | 10.1 | 0.5939 | 0.35 | 0.21 | ol | 48 | 0.00403 | MV
70-AL1/11-ST1A 10.0 | 10.4 | 0.4132 | 0.339 | 0.29 | ol | 70 | 0.00403 | MV
94-AL1/15-ST1A 10.0 | 10.75 | 0.306 | 0.33 | 0.35 | ol | 94 | 0.00403 | MV
122-AL1/20-ST1A 10.0 | 11.1 | 0.2376 | 0.323 | 0.41 | ol | 122 | 0.00403 | MV
149-AL1/24-ST1A 10.0 | 11.25 | 0.194 | 0.315 | 0.47 | ol | 149 | 0.00403 | MV
34-AL1/6-ST1A 20.0 | 9.15 | 0.8342 | 0.382 | 0.17 | ol | 34 | 0.00403 | MV
48-AL1/8-ST1A 20.0 | 9.5 | 0.5939 | 0.372 | 0.21 | ol | 48 | 0.00403 | MV
70-AL1/11-ST1A 20.0 | 9.7 | 0.4132 | 0.36 | 0.29 | ol | 70 | 0.00403 | MV
94-AL1/15-ST1A 20.0 | 10 | 0.306 | 0.35 | 0.35 | ol | 94 | 0.00403 | MV
122-AL1/20-ST1A 20.0 | 10.3 | 0.2376 | 0.344 | 0.41 | ol | 122 | 0.00403 | MV
149-AL1/24-ST1A 20.0 | 10.5 | 0.194 | 0.337 | 0.47 | ol | 149 | 0.00403 | MV
184-AL1/30-ST1A 20.0 | 10.75 | 0.1571 | 0.33 | 0.535 | ol | 184 | 0.00403 | MV
243-AL1/39-ST1A 20.0 | 11 | 0.1188 | 0.32 | 0.645 | ol | 243 | 0.00403 | MV
48-AL1/8-ST1A 110.0 | 8 | 0.5939 | 0.46 | 0.21 | ol | 48 | 0.00403 | HV
70-AL1/11-ST1A 110.0 | 8.4 | 0.4132 | 0.45 | 0.29 | ol | 70 | 0.00403 | HV
94-AL1/15-ST1A 110.0 | 8.65 | 0.306 | 0.44 | 0.35 | ol | 94 | 0.00403 | HV
122-AL1/20-ST1A 110.0 | 8.5 | 0.2376 | 0.43 | 0.41 | ol | 122 | 0.00403 | HV
149-AL1/24-ST1A 110.0 | 8.75 | 0.194 | 0.41 | 0.47 | ol | 149 | 0.00403 | HV
184-AL1/30-ST1A 110.0 | 8.8 | 0.1571 | 0.4 | 0.535 | ol | 184 | 0.00403 | HV
243-AL1/39-ST1A 110.0 | 9 | 0.1188 | 0.39 | 0.645 | ol | 243 | 0.00403 | HV
305-AL1/39-ST1A 110.0 | 9.2 | 0.0949 | 0.38 | 0.74 | ol | 305 | 0.00403 | HV
490-AL1/64-ST1A 110.0 | 9.75 | 0.059 | 0.37 | 0.96 | ol | 490 | 0.00403 | HV
679-AL1/86-ST1A 110.0 | 9.95 | 0.042 | 0.36 | 1.15 | ol | 679 | 0.00403 | HV
490-AL1/64-ST1A 220.0 | 10 | 0.059 | 0.285 | 0.96 | ol | 490 | 0.00403 | HV
679-AL1/86-ST1A 220.0 | 11.7 | 0.042 | 0.275 | 1.15 | ol | 679 | 0.00403 | HV
490-AL1/64-ST1A 380.0 | 11 | 0.059 | 0.253 | 0.96 | ol | 490 | 0.00403 | HV
679-AL1/86-ST1A 380.0 | 14.6 | 0.042 | 0.25 | 1.15 | ol | 679 | 0.00403 | HV

## trafo_std_types
| i0_percent | pfe_kw | vkr_percent | sn_mva | vn_lv_kv | vn_hv_kv | vk_percent | shift_degree | vector_group | tap_side | tap_neutral | tap_min | tap_max | tap_step_degree | tap_step_percent | tap_phase_shifter
160 MVA 380/110 kV | 0.06 | 60 | 0.25 | 160 | 110 | 380 | 12.2 | 0 | Yy0 | hv | 0 | -9 | 9 | 0 | 1.5 | FALSE
100 MVA 220/110 kV | 0.06 | 55 | 0.26 | 100 | 110 | 220 | 12 | 0 | Yy0 | hv | 0 | -9 | 9 | 0 | 1.5 | FALSE
63 MVA 110/20 kV | 0.04 | 22 | 0.32 | 63 | 20 | 110 | 18 | 150 | YNd5 | hv | 0 | -9 | 9 | 0 | 1.5 | FALSE
40 MVA 110/20 kV | 0.05 | 18 | 0.34 | 40 | 20 | 110 | 16.2 | 150 | YNd5 | hv | 0 | -9 | 9 | 0 | 1.5 | FALSE
25 MVA 110/20 kV | 0.07 | 14 | 0.41 | 25 | 20 | 110 | 12 | 150 | YNd5 | hv | 0 | -9 | 9 | 0 | 1.5 | FALSE
63 MVA 110/10 kV | 0.04 | 22 | 0.32 | 63 | 10 | 110 | 18 | 150 | YNd5 | hv | 0 | -9 | 9 | 0 | 1.5 | FALSE
40 MVA 110/10 kV | 0.05 | 18 | 0.34 | 40 | 10 | 110 | 16.2 | 150 | YNd5 | hv | 0 | -9 | 9 | 0 | 1.5 | FALSE
25 MVA 110/10 kV | 0.07 | 14 | 0.41 | 25 | 10 | 110 | 12 | 150 | YNd5 | hv | 0 | -9 | 9 | 0 | 1.5 | FALSE
0.25 MVA 20/0.4 kV | 0.32 | 0.8 | 1.44 | 0.25 | 0.4 | 20 | 6 | 150 | Yzn5 | hv | 0 | -2 | 2 | 0 | 2.5 | FALSE
0.4 MVA 20/0.4 kV | 0.3375 | 1.35 | 1.425 | 0.4 | 0.4 | 20 | 6 | 150 | Dyn5 | hv | 0 | -2 | 2 | 0 | 2.5 | FALSE
0.63 MVA 20/0.4 kV | 0.2619 | 1.65 | 1.206 | 0.63 | 0.4 | 20 | 6 | 150 | Dyn5 | hv | 0 | -2 | 2 | 0 | 2.5 | FALSE
0.25 MVA 10/0.4 kV | 0.24 | 0.6 | 1.2 | 0.25 | 0.4 | 10 | 4 | 150 | Dyn5 | hv | 0 | -2 | 2 | 0 | 2.5 | FALSE
0.4 MVA 10/0.4 kV | 0.2375 | 0.95 | 1.325 | 0.4 | 0.4 | 10 | 4 | 150 | Dyn5 | hv | 0 | -2 | 2 | 0 | 2.5 | FALSE
0.63 MVA 10/0.4 kV | 0.1873 | 1.18 | 1.0794 | 0.63 | 0.4 | 10 | 4 | 150 | Dyn5 | hv | 0 | -2 | 2 | 0 | 2.5 | FALSE

## trafo3w_std_types
| sn_hv_mva | sn_mv_mva | sn_lv_mva | vn_hv_kv | vn_mv_kv | vn_lv_kv | vk_hv_percent | vk_mv_percent | vk_lv_percent | vkr_hv_percent | vkr_mv_percent | vkr_lv_percent | pfe_kw | i0_percent | shift_mv_degree | shift_lv_degree | vector_group | tap_side | tap_neutral | tap_min | tap_max | tap_step_percent
63/25/38 MVA 110/20/10 kV | 63 | 25 | 38 | 110 | 20 | 10 | 10.4 | 10.4 | 10.4 | 0.28 | 0.32 | 0.35 | 35 | 0.89 | 0 | 0 | YN0yn0yn0 | hv | 0 | -10 | 10 | 1.2
63/25/38 MVA 110/10/10 kV | 63 | 25 | 38 | 110 | 10 | 10 | 10.4 | 10.4 | 10.4 | 0.28 | 0.32 | 0.35 | 35 | 0.89 | 0 | 0 | YN0yn0yn0 | hv | 0 | -10 | 10 | 1.2

## fuse_std_types
| fuse_type | i_rated_a | t_avg | t_min | t_total | x_avg | x_min | x_total
HV 100A | HV 100A | 100 | 0 | [10.0, 3.64, 0.854, 0.281, 0.1, 0.0531, 0.022, 0.01] | [10.0, 4.267, 1.21, 0.403, 0.1, 0.058, 0.022, 0.01] | 0 | [300.0, 350.0, 450.0, 550.0, 700.0, 850.0, 1200.0, 1752.0] | [600.0, 700.0, 900.0, 1150.0, 1665.0, 2000.0, 3000.0, 4313.0]
HV 10A | HV 10A | 10 | 0 | [10.0, 1675.0, 0.344, 0.156, 0.1, 0.0417, 0.0171, 0.01] | [10.0, 1.3, 0.3, 0.155, 0.1, 0.0555, 0.023, 0.01] | 0 | [30.0, 32.0, 35.0, 37.0, 39.0, 50.0, 70.0, 88.0] | [60.0, 70.0, 80.0, 87.0, 94.0, 110.0, 150.0, 216.0]
HV 125A | HV 125A | 125 | 0 | [10.0, 1.82, 0.344, 0.1, 0.0467, 0.0269, 0.01] | [10.0, 2.478, 0.426, 0.1, 0.0427, 0.0211, 0.01] | 0 | [375.0, 500.0, 700.0, 925.0, 1200.0, 1500.0, 2341.0] | [750.0, 1000.0, 1500.0, 2200.0, 3000.0, 4000.0, 5765.0]
HV 160A | HV 160A | 160 | 0 | [10.0, 4.15, 1.03, 0.198, 0.1, 0.051, 0.0172, 0.01] | [10.0, 2.3, 0.734, 0.274, 0.1, 0.046, 0.0177, 0.01] | 0 | [480.0, 550.0, 700.0, 1000.0, 1260.0, 1600.0, 2500.0, 3227.0] | [960.0, 1300.0, 1700.0, 2200.0, 2996.0, 4000.0, 6000.0, 7946.0]
HV 16A | HV 16A | 16 | 0 | [10.0, 0.352, 0.164, 0.1, 0.0649, 0.0342, 0.01] | [10.0, 2.34, 0.722, 0.181, 0.1, 0.055, 0.0296, 0.01] | 0 | [48.0, 60.0, 65.0, 71.0, 80.0, 100.0, 162.0] | [96.0, 110.0, 125.0, 150.0, 168.0, 200.0, 250.0, 398.0]
HV 200A | HV 200A | 200 | 0 | [10.0, 4.267, 1.21, 0.403, 0.1, 0.058, 0.022, 0.01] | [10.0, 3.73, 1.654, 0.328, 0.1, 0.0531, 0.019, 0.01] | 0 | [600.0, 700.0, 900.0, 1150.0, 1665.0, 2000.0, 3000.0, 4313.0] | [1200.0, 1500.0, 1800.0, 2700.0, 3960.0, 5000.0, 7500.0, 10620.0]
HV 20A | HV 20A | 20 | 0 | [10.0, 1.3, 0.3, 0.155, 0.1, 0.0555, 0.023, 0.01] | [10.0, 1.3, 0.161, 0.1, 0.0611, 0.0399, 0.0141, 0.01] | 0 | [60.0, 70.0, 80.0, 87.0, 94.0, 110.0, 150.0, 216.0] | [120.0, 150.0, 200.0, 223.0, 260.0, 300.0, 450.0, 532.0]
HV 25A | HV 25A | 25 | 0 | [10.0, 2.512, 0.833, 0.299, 0.1, 0.0372, 0.0223, 0.01] | [10.0, 3.125, 0.597, 0.198, 0.1, 0.0378, 0.022, 0.01] | 0 | [75.0, 82.0, 90.0, 100.0, 124.0, 170.0, 200.0, 289.0] | [150.0, 170.0, 210.0, 250.0, 294.0, 400.0, 500.0, 711.0]
HV 31.5A | HV 31.5A | 31.5 | 0 | [10.0, 2.34, 0.722, 0.181, 0.1, 0.055, 0.0296, 0.01] | [10.0, 2.84, 0.368, 0.164, 0.1, 0.0621, 0.0378, 0.0195, 0.01] | 0 | [95.0, 110.0, 125.0, 150.0, 165.0, 200.0, 250.0, 390.0] | [189.0, 220.0, 300.0, 350.0, 393.0, 450.0, 530.0, 700.0, 960.0]
HV 40A | HV 40A | 40 | 0 | [10.0, 1.3, 0.161, 0.1, 0.0611, 0.0399, 0.0141, 0.01] | [10.0, 2.05, 0.369, 0.198, 0.1, 0.051, 0.0298, 0.01] | 0 | [120.0, 150.0, 200.0, 223.0, 260.0, 300.0, 450.0, 532.0] | [240.0, 300.0, 400.0, 450.0, 530.0, 650.0, 800.0, 1311.0]
HV 50A | HV 50A | 50 | 0 | [10.0, 3.215, 0.597, 0.198, 0.1, 0.0378, 0.022, 0.01] | [10.0, 3.64, 0.854, 0.281, 0.1, 0.0531, 0.022, 0.01] | 0 | [150.0, 170.0, 210.0, 250.0, 294.0, 400.0, 500.0, 711.0] | [300.0, 350.0, 450.0, 550.0, 700.0, 850.0, 1200.0, 1752.0]
HV 6.3A | HV 6.3A | 6.3 | 0 | [10.0, 1.39, 0.344, 0.168, 0.1, 0.056, 0.0263, 0.01] | [10.0, 1.711, 0.516, 0.198, 0.1, 0.0634, 0.0303, 0.01] | 0 | [19.0, 19.5, 20.4, 20.8, 22.0, 25.0, 32.0, 48.0] | [38.0, 40.0, 43.0, 48.0, 53.0, 60.0, 75.0, 118.0]
HV 63A | HV 63A | 63 | 0 | [10.0, 2.84, 0.368, 0.164, 0.1, 0.0621, 0.0378, 0.0195, 0.01] | [10.0, 1.82, 0.344, 0.1, 0.0467, 0.0269, 0.01] | 0 | [189.0, 220.0, 300.0, 350.0, 393.0, 450.0, 530.0, 700.0, 961.0] | [378.0, 500.0, 700.0, 934.0, 1200.0, 1500.0, 2366.0]
HV 80A | HV 80A | 80 | 0 | [10.0, 2.05, 0.369, 0.198, 0.1, 0.051, 0.0298, 0.01] | [10.0, 4.15, 1.03, 0.198, 0.1, 0.051, 0.0172, 0.01] | 0 | [240.0, 300.0, 400.0, 450.0, 530.0, 650.0, 800.0, 1311.0] | [480.0, 550.0, 700.0, 1000.0, 1260.0, 1600.0, 2500.0, 3227.0]
Siemens NH-1-100 | Siemens NH-1-100 | 100 | [5400.0, 2000.0, 400.0, 20.0, 1.0, 0.2, 0.012, 0.004] | 0 | 0 | [150.0, 190.0, 250.0, 430.0, 900.0, 1250.0, 2700.0, 3600.0] | 0 | 0
Siemens NH-1-125 | Siemens NH-1-125 | 125 | [4800.0, 120.0, 7.0, 0.1, 0.004] | 0 | 0 | [180.0, 400.0, 740.0, 2000.0, 4250.0] | 0 | 0
Siemens NH-1-16 | Siemens NH-1-16 | 16 | [4000.0, 400.0, 2.0, 0.1, 0.04, 0.01] | 0 | 0 | [26.0, 35.0, 75.0, 150.0, 200.0, 300.0] | 0 | 0
Siemens NH-1-160 | Siemens NH-1-160 | 160 | [4800.0, 120.0, 7.0, 0.1, 0.004] | 0 | 0 | [210.0, 500.0, 900.0, 2300.0, 5000.0] | 0 | 0
Siemens NH-1-25 | Siemens NH-1-25 | 25 | [4000.0, 1000.0, 10.0, 0.2, 0.02, 0.01] | 0 | 0 | [40.0, 50.0, 100.0, 210.0, 400.0, 500.0] | 0 | 0
Siemens NH-1-50 | Siemens NH-1-50 | 50 | [4000.0, 40.0, 4.0, 1.0, 0.02, 0.01] | 0 | 0 | [86.0, 200.0, 300.0, 400.0, 1000.0, 1280.0] | 0 | 0
Siemens NH-1-63 | Siemens NH-1-63 | 63 | [4000.0, 100.0, 10.0, 2.0, 0.04, 0.01] | 0 | 0 | [100.0, 200.0, 300.0, 400.0, 1000.0, 1500.0] | 0 | 0
Siemens NH-1-80 | Siemens NH-1-80 | 80 | [4800.0, 120.0, 7.0, 0.1, 0.01] | 0 | 0 | [150.58, 250.0, 450.0, 1150.0, 2470.0] | 0 | 0
Siemens NH-2-1000 | Siemens NH-2-1000 | 1000 | [4800.0, 120.0, 7.0, 0.1, 0.004] | 0 | 0 | [1900.0, 3500.0, 8400.0, 24000.0, 52000.0] | 0 | 0
Siemens NH-2-200 | Siemens NH-2-200 | 200 | [4800.0, 120.0, 7.0, 0.1, 0.004] | 0 | 0 | [280.0, 650.0, 1200.0, 3000.0, 7000.0] | 0 | 0
Siemens NH-2-224 | Siemens NH-2-224 | 224 | [4800.0, 120.0, 7.0, 0.2, 0.04, 0.004] | 0 | 0 | [400.0, 750.0, 1453.0, 3025.0, 4315.0, 7600.0] | 0 | 0
Siemens NH-2-250 | Siemens NH-2-250 | 250 | [4800.0, 120.0, 7.0, 0.1, 0.004] | 0 | 0 | [450.0, 800.0, 1650.0, 4000.0, 8500.0] | 0 | 0
Siemens NH-2-315 | Siemens NH-2-315 | 315 | [4800.0, 120.0, 7.0, 0.1, 0.004] | 0 | 0 | [550.0, 920.0, 1900.0, 5000.0, 11000.0] | 0 | 0
Siemens NH-2-355 | Siemens NH-2-355 | 355 | [4800.0, 120.0, 6.0, 0.1, 0.004] | 0 | 0 | [650.0, 1116.27, 2350.0, 5840.0, 12790.0] | 0 | 0
Siemens NH-2-400 | Siemens NH-2-400 | 400 | [4800.0, 120.0, 7.0, 0.1, 0.004] | 0 | 0 | [720.0, 1350.0, 2800.0, 6500.0, 15000.0] | 0 | 0
Siemens NH-2-425 | Siemens NH-2-425 | 425 | [4800.0, 120.0, 7.0, 0.1, 0.004] | 0 | 0 | [850.0, 1500.0, 3050.0, 7500.0, 16500.0] | 0 | 0
Siemens NH-2-630 | Siemens NH-2-630 | 630 | [4800.0, 120.0, 7.0, 0.1, 0.004] | 0 | 0 | [1200.0, 2000.0, 4800.0, 12000.0, 26000.0] | 0 | 0

## dtypes
| element | column | dtype
0 | bus | name | object
1 | bus | vn_kv | float64
2 | bus | type | object
3 | bus | zone | object
4 | bus | in_service | bool
5 | load | name | object
6 | load | bus | uint32
7 | load | p_mw | float64
8 | load | q_mvar | float64
9 | load | const_z_percent | float64
10 | load | const_i_percent | float64
11 | load | sn_mva | float64
12 | load | scaling | float64
13 | load | in_service | bool
14 | load | type | object
15 | ext_grid | name | object
16 | ext_grid | bus | uint32
17 | ext_grid | vm_pu | float64
18 | ext_grid | va_degree | float64
19 | ext_grid | slack_weight | float64
20 | ext_grid | in_service | bool
21 | line | name | object
22 | line | std_type | object
23 | line | from_bus | uint32
24 | line | to_bus | uint32
25 | line | length_km | float64
26 | line | r_ohm_per_km | float64
27 | line | x_ohm_per_km | float64
28 | line | c_nf_per_km | float64
29 | line | g_us_per_km | float64
30 | line | max_i_ka | float64
31 | line | df | float64
32 | line | parallel | uint32
33 | line | type | object
34 | line | in_service | bool
35 | trafo | name | object
36 | trafo | std_type | object
37 | trafo | hv_bus | uint32
38 | trafo | lv_bus | uint32
39 | trafo | sn_mva | float64
40 | trafo | vn_hv_kv | float64
41 | trafo | vn_lv_kv | float64
42 | trafo | vk_percent | float64
43 | trafo | vkr_percent | float64
44 | trafo | pfe_kw | float64
45 | trafo | i0_percent | float64
46 | trafo | shift_degree | float64
47 | trafo | tap_side | object
48 | trafo | tap_neutral | int32
49 | trafo | tap_min | int32
50 | trafo | tap_max | int32
51 | trafo | tap_step_percent | float64
52 | trafo | tap_step_degree | float64
53 | trafo | tap_pos | int32
54 | trafo | tap_phase_shifter | bool
55 | trafo | parallel | uint32
56 | trafo | df | float64
57 | trafo | in_service | bool
58 | line_geodata | coords | object
59 | bus_geodata | x | float64
60 | bus_geodata | y | float64
61 | bus_geodata | coords | object

## parameters
| version | format_version | converged | OPF_converged | name | f_hz | sn_mva
0 | 2.14.6 | 2.14.0 | FALSE | FALSE |  | 50 | 1