## bus
| name | vn_kv | type | zone | in_service
0 | bus_LV_3851-6_0_3_node_0 | 0.4 | n |  | TRUE
1 | bus_LV_3851-6_0_3_node_1 | 0.4 | n |  | TRUE
2 | bus_LV_3851-6_0_3_node_2 | 0.4 | n |  | TRUE
3 | bus_LV_3851-6_0_3_node_3 | 0.4 | n |  | TRUE
4 | bus_LV_3851-6_0_3_node_5 | 0.4 | n |  | TRUE
5 | bus_LV_3851-6_0_3_node_7 | 0.4 | n |  | TRUE
6 | bus_LV_3851-6_0_3_node_28 | 0.4 | n |  | TRUE
7 | bus_LV_3851-6_0_3_node_4 | 0.4 | n |  | TRUE
8 | bus_LV_3851-6_0_3_node_79 | 0.4 | n |  | TRUE
9 | bus_LV_3851-6_0_3_node_81 | 0.4 | n |  | TRUE
10 | bus_LV_3851-6_0_3_node_62 | 0.4 | n |  | TRUE
11 | bus_LV_3851-6_0_3_node_59 | 0.4 | n |  | TRUE
12 | bus_LV_3851-6_0_3_node_64 | 0.4 | n |  | TRUE
13 | bus_LV_3851-6_0_3_node_63 | 0.4 | n |  | TRUE
14 | bus_LV_3851-6_0_3_node_29 | 0.4 | n |  | TRUE
15 | bus_LV_3851-6_0_3_node_68 | 0.4 | n |  | TRUE
16 | bus_LV_3851-6_0_3_node_73 | 0.4 | n |  | TRUE
17 | bus_LV_3851-6_0_3_node_82 | 0.4 | n |  | TRUE
18 | bus_LV_3851-6_0_3_node_60 | 0.4 | n |  | TRUE
19 | bus_LV_3851-6_0_3_node_89 | 0.4 | n |  | TRUE
20 | bus_LV_3851-6_0_3_node_32 | 0.4 | n |  | TRUE
21 | bus_LV_3851-6_0_3_node_8 | 0.4 | n |  | TRUE
22 | bus_LV_3851-6_0_3_node_9 | 0.4 | n |  | TRUE
23 | bus_LV_3851-6_0_3_node_10 | 0.4 | n |  | TRUE
24 | bus_LV_3851-6_0_3_node_11 | 0.4 | n |  | TRUE
25 | bus_LV_3851-6_0_3_node_12 | 0.4 | n |  | TRUE
26 | bus_LV_3851-6_0_3_node_18 | 0.4 | n |  | TRUE
27 | bus_LV_3851-6_0_3_node_15 | 0.4 | n |  | TRUE
28 | bus_LV_3851-6_0_3_node_13 | 0.4 | n |  | TRUE
29 | bus_LV_3851-6_0_3_node_47 | 0.4 | n |  | TRUE
30 | bus_LV_3851-6_0_3_node_14 | 0.4 | n |  | TRUE
31 | bus_LV_3851-6_0_3_node_23 | 0.4 | n |  | TRUE
32 | bus_LV_3851-6_0_3_node_16 | 0.4 | n |  | TRUE
33 | bus_LV_3851-6_0_3_node_20 | 0.4 | n |  | TRUE
34 | bus_LV_3851-6_0_3_node_90 | 0.4 | n |  | TRUE
35 | bus_LV_3851-6_0_3_node_19 | 0.4 | n |  | TRUE
36 | bus_LV_3851-6_0_3_node_35 | 0.4 | n |  | TRUE
37 | bus_LV_3851-6_0_3_node_17 | 0.4 | n |  | TRUE
38 | bus_LV_3851-6_0_3_node_36 | 0.4 | n |  | TRUE
39 | bus_LV_3851-6_0_3_node_38 | 0.4 | n |  | TRUE
40 | bus_LV_3851-6_0_3_node_48 | 0.4 | n |  | TRUE
41 | bus_LV_3851-6_0_3_node_54 | 0.4 | n |  | TRUE
42 | bus_LV_3851-6_0_3_node_44 | 0.4 | n |  | TRUE
43 | bus_LV_3851-6_0_3_node_45 | 0.4 | n |  | TRUE
44 | bus_LV_3851-6_0_3_node_21 | 0.4 | n |  | TRUE
45 | bus_LV_3851-6_0_3_node_93 | 0.4 | n |  | TRUE
46 | bus_LV_3851-6_0_3_node_37 | 0.4 | n |  | TRUE
47 | bus_LV_3851-6_0_3_node_22 | 0.4 | n |  | TRUE
48 | bus_LV_3851-6_0_3_node_25 | 0.4 | n |  | TRUE
49 | bus_LV_3851-6_0_3_node_26 | 0.4 | n |  | TRUE
50 | bus_LV_3851-6_0_3_node_27 | 0.4 | n |  | TRUE
51 | bus_LV_3851-6_0_3_node_92 | 0.4 | n |  | TRUE
52 | bus_LV_3851-6_0_3_node_30 | 0.4 | n |  | TRUE
53 | bus_LV_3851-6_0_3_node_40 | 0.4 | n |  | TRUE
54 | bus_LV_3851-6_0_3_node_77 | 0.4 | n |  | TRUE
55 | bus_LV_3851-6_0_3_node_31 | 0.4 | n |  | TRUE
56 | bus_LV_3851-6_0_3_node_91 | 0.4 | n |  | TRUE
57 | bus_LV_3851-6_0_3_node_33 | 0.4 | n |  | TRUE
58 | bus_LV_3851-6_0_3_node_88 | 0.4 | n |  | TRUE
59 | bus_LV_3851-6_0_3_node_34 | 0.4 | n |  | TRUE
60 | bus_LV_3851-6_0_3_node_39 | 0.4 | n |  | TRUE
61 | bus_LV_3851-6_0_3_node_46 | 0.4 | n |  | TRUE
62 | bus_LV_3851-6_0_3_node_78 | 0.4 | n |  | TRUE
63 | bus_LV_3851-6_0_3_node_87 | 0.4 | n |  | TRUE
64 | bus_LV_3851-6_0_3_node_41 | 0.4 | n |  | TRUE
65 | bus_LV_3851-6_0_3_node_42 | 0.4 | n |  | TRUE
66 | bus_LV_3851-6_0_3_node_43 | 0.4 | n |  | TRUE
67 | bus_LV_3851-6_0_3_node_83 | 0.4 | n |  | TRUE
68 | bus_LV_3851-6_0_3_node_84 | 0.4 | n |  | TRUE
69 | bus_LV_3851-6_0_3_node_55 | 0.4 | n |  | TRUE
70 | bus_LV_3851-6_0_3_node_49 | 0.4 | n |  | TRUE
71 | bus_LV_3851-6_0_3_node_50 | 0.4 | n |  | TRUE
72 | bus_LV_3851-6_0_3_node_51 | 0.4 | n |  | TRUE
73 | bus_LV_3851-6_0_3_node_52 | 0.4 | n |  | TRUE
74 | bus_LV_3851-6_0_3_node_53 | 0.4 | n |  | TRUE
75 | bus_LV_3851-6_0_3_node_61 | 0.4 | n |  | TRUE
76 | bus_LV_3851-6_0_3_node_76 | 0.4 | n |  | TRUE
77 | bus_LV_3851-6_0_3_node_58 | 0.4 | n |  | TRUE
78 | bus_LV_3851-6_0_3_node_75 | 0.4 | n |  | TRUE
79 | bus_LV_3851-6_0_3_node_57 | 0.4 | n |  | TRUE
80 | bus_LV_3851-6_0_3_node_56 | 0.4 | n |  | TRUE
81 | bus_LV_3851-6_0_3_node_80 | 0.4 | n |  | TRUE
82 | bus_LV_3851-6_0_3_node_71 | 0.4 | n |  | TRUE
83 | bus_LV_3851-6_0_3_node_69 | 0.4 | n |  | TRUE
84 | bus_LV_3851-6_0_3_node_65 | 0.4 | n |  | TRUE
85 | bus_LV_3851-6_0_3_node_66 | 0.4 | n |  | TRUE
86 | bus_LV_3851-6_0_3_node_67 | 0.4 | n |  | TRUE
87 | bus_LV_3851-6_0_3_node_70 | 0.4 | n |  | TRUE
88 | bus_LV_3851-6_0_3_node_72 | 0.4 | n |  | TRUE
89 | bus_LV_3851-6_0_3_node_74 | 0.4 | n |  | TRUE
90 | bus_LV_3851-6_0_3_node_85 | 0.4 | n |  | TRUE
91 | bus_LV_3851-6_0_3_node_86 | 0.4 | n |  | TRUE
92 | bus_MV_177_1_node_222 | 20 | n |  | TRUE

## load
| name | bus | p_mw | q_mvar | const_z_percent | const_i_percent | sn_mva | scaling | in_service | type
0 | LV_3851-6_0_3_load_0 | 0 | 0.0079987 | 0.0020047 | 0 | 0 |  | 1 | TRUE | wye
1 | LV_3851-6_0_3_load_3 | 3 | 0.014655 | 0.0036728 | 0 | 0 |  | 1 | TRUE | wye
2 | LV_3851-6_0_3_load_81 | 9 | 0.0042851 | 0.001074 | 0 | 0 |  | 1 | TRUE | wye
3 | LV_3851-6_0_3_load_62 | 10 | 0.0033117 | 0.00082998 | 0 | 0 |  | 1 | TRUE | wye
4 | LV_3851-6_0_3_load_59 | 11 | 0.011459 | 0.0028718 | 0 | 0 |  | 1 | TRUE | wye
5 | LV_3851-6_0_3_load_64 | 12 | 0.015955 | 0.0039988 | 0 | 0 |  | 1 | TRUE | wye
6 | LV_3851-6_0_3_load_63 | 13 | 0.030064 | 0.0075348 | 0 | 0 |  | 1 | TRUE | wye
7 | LV_3851-6_0_3_load_68 | 15 | 0.0017716 | 0.000444 | 0 | 0 |  | 1 | TRUE | wye
8 | LV_3851-6_0_3_load_73 | 16 | 0.0023248 | 0.00058264 | 0 | 0 |  | 1 | TRUE | wye
9 | LV_3851-6_0_3_load_82 | 17 | 0.0037284 | 0.00093443 | 0 | 0 |  | 1 | TRUE | wye
10 | LV_3851-6_0_3_load_60 | 18 | 0.0030226 | 0.00075752 | 0 | 0 |  | 1 | TRUE | wye
11 | LV_3851-6_0_3_load_89 | 19 | 0.0055039 | 0.0013794 | 0 | 0 |  | 1 | TRUE | wye
12 | LV_3851-6_0_3_load_8 | 21 | 0.025516 | 0.006395 | 0 | 0 |  | 1 | TRUE | wye
13 | LV_3851-6_0_3_load_11 | 24 | 0.03475 | 0.0087091 | 0 | 0 |  | 1 | TRUE | wye
14 | LV_3851-6_0_3_load_12 | 25 | 0.0031224 | 0.00078255 | 0 | 0 |  | 1 | TRUE | wye
15 | LV_3851-6_0_3_load_47 | 29 | 0.0032434 | 0.00081287 | 0 | 0 |  | 1 | TRUE | wye
16 | LV_3851-6_0_3_load_23 | 31 | 0.0011478 | 0.00028766 | 0 | 0 |  | 1 | TRUE | wye
17 | LV_3851-6_0_3_load_20 | 33 | 0.0041998 | 0.0010526 | 0 | 0 |  | 1 | TRUE | wye
18 | LV_3851-6_0_3_load_35 | 36 | 0.0084147 | 0.0021089 | 0 | 0 |  | 1 | TRUE | wye
19 | LV_3851-6_0_3_load_36 | 38 | 0.0040333 | 0.0010108 | 0 | 0 |  | 1 | TRUE | wye
20 | LV_3851-6_0_3_load_38 | 39 | 0.0036161 | 0.00090629 | 0 | 0 |  | 1 | TRUE | wye
21 | LV_3851-6_0_3_load_48 | 40 | 0.0018879 | 0.00047316 | 0 | 0 |  | 1 | TRUE | wye
22 | LV_3851-6_0_3_load_54 | 41 | 0.0020154 | 0.00050511 | 0 | 0 |  | 1 | TRUE | wye
23 | LV_3851-6_0_3_load_44 | 42 | 0.0010299 | 0.00025813 | 0 | 0 |  | 1 | TRUE | wye
24 | LV_3851-6_0_3_load_45 | 43 | 0.0026948 | 0.00067537 | 0 | 0 |  | 1 | TRUE | wye
25 | LV_3851-6_0_3_load_21 | 44 | 0.0071172 | 0.0017837 | 0 | 0 |  | 1 | TRUE | wye
26 | LV_3851-6_0_3_load_93 | 45 | 0.017099 | 0.0042853 | 0 | 0 |  | 1 | TRUE | wye
27 | LV_3851-6_0_3_load_37 | 46 | 0.0054835 | 0.0013743 | 0 | 0 |  | 1 | TRUE | wye
28 | LV_3851-6_0_3_load_22 | 47 | 0.0026495 | 0.00066402 | 0 | 0 |  | 1 | TRUE | wye
29 | LV_3851-6_0_3_load_26 | 49 | 0.0048022 | 0.0012035 | 0 | 0 |  | 1 | TRUE | wye
30 | LV_3851-6_0_3_load_27 | 50 | 0.0048495 | 0.0012154 | 0 | 0 |  | 1 | TRUE | wye
31 | LV_3851-6_0_3_load_92 | 51 | 0.015684 | 0.0039307 | 0 | 0 |  | 1 | TRUE | wye
32 | LV_3851-6_0_3_load_77 | 54 | 0.0012151 | 0.00030453 | 0 | 0 |  | 1 | TRUE | wye
33 | LV_3851-6_0_3_load_91 | 56 | 0.058898 | 0.014761 | 0 | 0 |  | 1 | TRUE | wye
34 | LV_3851-6_0_3_load_88 | 58 | 0.0029029 | 0.00072754 | 0 | 0 |  | 1 | TRUE | wye
35 | LV_3851-6_0_3_load_39 | 60 | 0.0023431 | 0.00058724 | 0 | 0 |  | 1 | TRUE | wye
36 | LV_3851-6_0_3_load_46 | 61 | 0.00512 | 0.0012832 | 0 | 0 |  | 1 | TRUE | wye
37 | LV_3851-6_0_3_load_78 | 62 | 0.004278 | 0.0010722 | 0 | 0 |  | 1 | TRUE | wye
38 | LV_3851-6_0_3_load_87 | 63 | 0.0041114 | 0.0010304 | 0 | 0 |  | 1 | TRUE | wye
39 | LV_3851-6_0_3_load_41 | 64 | 0.010012 | 0.0025094 | 0 | 0 |  | 1 | TRUE | wye
40 | LV_3851-6_0_3_load_43 | 66 | 0.0018862 | 0.00047272 | 0 | 0 |  | 1 | TRUE | wye
41 | LV_3851-6_0_3_load_83 | 67 | 0.0015816 | 0.00039638 | 0 | 0 |  | 1 | TRUE | wye
42 | LV_3851-6_0_3_load_84 | 68 | 0.0013298 | 0.00033328 | 0 | 0 |  | 1 | TRUE | wye
43 | LV_3851-6_0_3_load_55 | 69 | 0.0014691 | 0.00036818 | 0 | 0 |  | 1 | TRUE | wye
44 | LV_3851-6_0_3_load_49 | 70 | 0.0037476 | 0.00093923 | 0 | 0 |  | 1 | TRUE | wye
45 | LV_3851-6_0_3_load_50 | 71 | 0.0020315 | 0.00050913 | 0 | 0 |  | 1 | TRUE | wye
46 | LV_3851-6_0_3_load_51 | 72 | 0.0017909 | 0.00044885 | 0 | 0 |  | 1 | TRUE | wye
47 | LV_3851-6_0_3_load_52 | 73 | 0.0021321 | 0.00053437 | 0 | 0 |  | 1 | TRUE | wye
48 | LV_3851-6_0_3_load_61 | 75 | 0.0033712 | 0.00084491 | 0 | 0 |  | 1 | TRUE | wye
49 | LV_3851-6_0_3_load_76 | 76 | 0.0043938 | 0.0011012 | 0 | 0 |  | 1 | TRUE | wye
50 | LV_3851-6_0_3_load_58 | 77 | 0.0020643 | 0.00051735 | 0 | 0 |  | 1 | TRUE | wye
51 | LV_3851-6_0_3_load_75 | 78 | 0.002708 | 0.00067869 | 0 | 0 |  | 1 | TRUE | wye
52 | LV_3851-6_0_3_load_57 | 79 | 0.0030749 | 0.00077064 | 0 | 0 |  | 1 | TRUE | wye
53 | LV_3851-6_0_3_load_80 | 81 | 0.0031044 | 0.00077802 | 0 | 0 |  | 1 | TRUE | wye
54 | LV_3851-6_0_3_load_69 | 83 | 0.0012324 | 0.00030886 | 0 | 0 |  | 1 | TRUE | wye
55 | LV_3851-6_0_3_load_65 | 84 | 0.0016357 | 0.00040996 | 0 | 0 |  | 1 | TRUE | wye
56 | LV_3851-6_0_3_load_66 | 85 | 0.0009167 | 0.00022975 | 0 | 0 |  | 1 | TRUE | wye
57 | LV_3851-6_0_3_load_67 | 86 | 0.0013107 | 0.0003285 | 0 | 0 |  | 1 | TRUE | wye
58 | LV_3851-6_0_3_load_70 | 87 | 0.0011677 | 0.00029265 | 0 | 0 |  | 1 | TRUE | wye
59 | LV_3851-6_0_3_load_72 | 88 | 0.00050673 | 0.000127 | 0 | 0 |  | 1 | TRUE | wye
60 | LV_3851-6_0_3_load_74 | 89 | 0.00088233 | 0.00022113 | 0 | 0 |  | 1 | TRUE | wye
61 | LV_3851-6_0_3_load_85 | 90 | 0.0013252 | 0.00033213 | 0 | 0 |  | 1 | TRUE | wye
62 | LV_3851-6_0_3_load_86 | 91 | 0.0051504 | 0.0012908 | 0 | 0 |  | 1 | TRUE | wye

## ext_grid
| name | bus | vm_pu | va_degree | slack_weight | in_service
0 |  | 81 | 1 | 0 | 1 | TRUE

## line
| name | std_type | from_bus | to_bus | length_km | r_ohm_per_km | x_ohm_per_km | c_nf_per_km | g_us_per_km | max_i_ka | df | parallel | type | in_service
0 | LV_3851-6_0_3_line_0 |  | 0 | 1 | 0.04749 | 0.125 | 0.08 | 261 | 0 | 0.364 | 1 | 3 | cs | TRUE
1 | LV_3851-6_0_3_line_1 |  | 0 | 2 | 0.38632 | 0.125 | 0.08 | 261 | 0 | 0.364 | 1 | 3 | cs | TRUE
2 | LV_3851-6_0_3_line_2 |  | 1 | 3 | 0.040094 | 0.125 | 0.08 | 261 | 0 | 0.364 | 1 | 1 | cs | TRUE
3 | LV_3851-6_0_3_line_3 |  | 1 | 4 | 0.033753 | 0.125 | 0.08 | 261 | 0 | 0.364 | 1 | 3 | cs | TRUE
4 | LV_3851-6_0_3_line_4 |  | 2 | 5 | 0.071369 | 0.125 | 0.08 | 261 | 0 | 0.364 | 1 | 3 | cs | TRUE
5 | LV_3851-6_0_3_line_5 |  | 3 | 6 | 0.077813 | 0.125 | 0.08 | 261 | 0 | 0.364 | 1 | 1 | cs | TRUE
6 | LV_3851-6_0_3_line_6 |  | 4 | 10 | 0.05162 | 0.125 | 0.08 | 261 | 0 | 0.364 | 1 | 1 | cs | TRUE
7 | LV_3851-6_0_3_line_7 |  | 4 | 11 | 0.022785 | 0.125 | 0.08 | 261 | 0 | 0.364 | 1 | 3 | cs | TRUE
8 | LV_3851-6_0_3_line_8 |  | 5 | 12 | 0.19808 | 0.125 | 0.08 | 261 | 0 | 0.364 | 1 | 1 | cs | TRUE
9 | LV_3851-6_0_3_line_9 |  | 5 | 13 | 0.22473 | 0.125 | 0.08 | 261 | 0 | 0.364 | 1 | 1 | cs | TRUE
10 | LV_3851-6_0_3_line_10 |  | 6 | 14 | 0.022592 | 0.125 | 0.08 | 261 | 0 | 0.364 | 1 | 1 | cs | TRUE
11 | LV_3851-6_0_3_line_11 |  | 7 | 8 | 0.035161 | 0.125 | 0.08 | 261 | 0 | 0.364 | 1 | 1 | cs | TRUE
12 | LV_3851-6_0_3_line_12 |  | 7 | 9 | 0.015466 | 0.125 | 0.08 | 261 | 0 | 0.364 | 1 | 1 | cs | TRUE
13 | LV_3851-6_0_3_line_13 |  | 8 | 15 | 0.014665 | 0.125 | 0.08 | 261 | 0 | 0.364 | 1 | 1 | cs | TRUE
14 | LV_3851-6_0_3_line_14 |  | 8 | 16 | 0.046133 | 0.125 | 0.08 | 261 | 0 | 0.364 | 1 | 1 | cs | TRUE
15 | LV_3851-6_0_3_line_15 |  | 9 | 17 | 0.025691 | 0.125 | 0.08 | 261 | 0 | 0.364 | 1 | 1 | cs | TRUE
16 | LV_3851-6_0_3_line_16 |  | 11 | 18 | 0.047646 | 0.125 | 0.08 | 261 | 0 | 0.364 | 1 | 3 | cs | TRUE
17 | LV_3851-6_0_3_line_17 |  | 14 | 51 | 0.015928 | 0.125 | 0.08 | 261 | 0 | 0.364 | 1 | 1 | cs | TRUE
18 | LV_3851-6_0_3_line_18 |  | 15 | 85 | 0.031555 | 0.125 | 0.08 | 261 | 0 | 0.364 | 1 | 1 | cs | TRUE
19 | LV_3851-6_0_3_line_19 |  | 16 | 82 | 0.033355 | 0.125 | 0.08 | 261 | 0 | 0.364 | 1 | 1 | cs | TRUE
20 | LV_3851-6_0_3_line_20 |  | 18 | 75 | 0.025439 | 0.125 | 0.08 | 261 | 0 | 0.364 | 1 | 3 | cs | TRUE
21 | LV_3851-6_0_3_line_21 |  | 19 | 20 | 0.045734 | 0.125 | 0.08 | 261 | 0 | 0.364 | 1 | 1 | cs | TRUE
22 | LV_3851-6_0_3_line_22 |  | 20 | 57 | 0.005139 | 0.125 | 0.08 | 261 | 0 | 0.364 | 1 | 3 | cs | TRUE
23 | LV_3851-6_0_3_line_23 |  | 20 | 55 | 0.11065 | 0.125 | 0.08 | 261 | 0 | 0.364 | 1 | 3 | cs | TRUE
24 | LV_3851-6_0_3_line_24 |  | 21 | 22 | 0.052595 | 0.125 | 0.08 | 261 | 0 | 0.364 | 1 | 3 | cs | TRUE
25 | LV_3851-6_0_3_line_25 |  | 21 | 23 | 0.057856 | 0.125 | 0.08 | 261 | 0 | 0.364 | 1 | 3 | cs | TRUE
26 | LV_3851-6_0_3_line_26 |  | 22 | 24 | 0.066346 | 0.125 | 0.08 | 261 | 0 | 0.364 | 1 | 1 | cs | TRUE
27 | LV_3851-6_0_3_line_27 |  | 22 | 25 | 0.090837 | 0.125 | 0.08 | 261 | 0 | 0.364 | 1 | 2 | cs | TRUE
28 | LV_3851-6_0_3_line_28 |  | 23 | 26 | 0.046836 | 0.125 | 0.08 | 261 | 0 | 0.364 | 1 | 3 | cs | TRUE
29 | LV_3851-6_0_3_line_29 |  | 25 | 27 | 0.040631 | 0.125 | 0.08 | 261 | 0 | 0.364 | 1 | 2 | cs | TRUE
30 | LV_3851-6_0_3_line_30 |  | 26 | 39 | 0.030701 | 0.125 | 0.08 | 261 | 0 | 0.364 | 1 | 3 | cs | TRUE
31 | LV_3851-6_0_3_line_31 |  | 26 | 28 | 0.005034 | 0.125 | 0.08 | 261 | 0 | 0.364 | 1 | 3 | cs | TRUE
32 | LV_3851-6_0_3_line_32 |  | 27 | 34 | 0.025073 | 0.125 | 0.08 | 261 | 0 | 0.364 | 1 | 1 | cs | TRUE
33 | LV_3851-6_0_3_line_33 |  | 27 | 32 | 0.15523 | 0.125 | 0.08 | 261 | 0 | 0.364 | 1 | 1 | cs | TRUE
34 | LV_3851-6_0_3_line_34 |  | 28 | 29 | 0.024437 | 0.125 | 0.08 | 261 | 0 | 0.364 | 1 | 3 | cs | TRUE
35 | LV_3851-6_0_3_line_35 |  | 29 | 41 | 0.029487 | 0.125 | 0.08 | 261 | 0 | 0.364 | 1 | 3 | cs | TRUE
36 | LV_3851-6_0_3_line_36 |  | 30 | 31 | 0.37786 | 0.125 | 0.08 | 261 | 0 | 0.364 | 1 | 1 | cs | TRUE
37 | LV_3851-6_0_3_line_37 |  | 30 | 32 | 0.029815 | 0.125 | 0.08 | 261 | 0 | 0.364 | 1 | 1 | cs | TRUE
38 | LV_3851-6_0_3_line_38 |  | 30 | 33 | 0.08342 | 0.125 | 0.08 | 261 | 0 | 0.364 | 1 | 1 | cs | TRUE
39 | LV_3851-6_0_3_line_39 |  | 32 | 35 | 0.066156 | 0.125 | 0.08 | 261 | 0 | 0.364 | 1 | 1 | cs | TRUE
40 | LV_3851-6_0_3_line_40 |  | 32 | 36 | 0.056398 | 0.125 | 0.08 | 261 | 0 | 0.364 | 1 | 1 | cs | TRUE
41 | LV_3851-6_0_3_line_41 |  | 33 | 44 | 0.030903 | 0.125 | 0.08 | 261 | 0 | 0.364 | 1 | 1 | cs | TRUE
42 | LV_3851-6_0_3_line_42 |  | 34 | 45 | 0.008679 | 0.125 | 0.08 | 261 | 0 | 0.364 | 1 | 1 | cs | TRUE
43 | LV_3851-6_0_3_line_43 |  | 35 | 40 | 0.062051 | 0.125 | 0.08 | 261 | 0 | 0.364 | 1 | 1 | cs | TRUE
44 | LV_3851-6_0_3_line_44 |  | 36 | 37 | 0.05488 | 0.125 | 0.08 | 261 | 0 | 0.364 | 1 | 1 | cs | TRUE
45 | LV_3851-6_0_3_line_45 |  | 37 | 38 | 0.040215 | 0.125 | 0.08 | 261 | 0 | 0.364 | 1 | 1 | cs | TRUE
46 | LV_3851-6_0_3_line_46 |  | 39 | 46 | 0.013756 | 0.125 | 0.08 | 261 | 0 | 0.364 | 1 | 3 | cs | TRUE
47 | LV_3851-6_0_3_line_47 |  | 41 | 69 | 0.0059925 | 0.125 | 0.08 | 261 | 0 | 0.364 | 1 | 3 | cs | TRUE
48 | LV_3851-6_0_3_line_48 |  | 42 | 43 | 0.0087232 | 0.125 | 0.08 | 261 | 0 | 0.364 | 1 | 1 | cs | TRUE
49 | LV_3851-6_0_3_line_49 |  | 43 | 61 | 0.016411 | 0.125 | 0.08 | 261 | 0 | 0.364 | 1 | 1 | cs | TRUE
50 | LV_3851-6_0_3_line_50 |  | 44 | 47 | 0.01553 | 0.125 | 0.08 | 261 | 0 | 0.364 | 1 | 1 | cs | TRUE
51 | LV_3851-6_0_3_line_51 |  | 46 | 59 | 0.070433 | 0.125 | 0.08 | 261 | 0 | 0.364 | 1 | 3 | cs | TRUE
52 | LV_3851-6_0_3_line_52 |  | 47 | 48 | 0.016725 | 0.125 | 0.08 | 261 | 0 | 0.364 | 1 | 1 | cs | TRUE
53 | LV_3851-6_0_3_line_53 |  | 48 | 49 | 0.061951 | 0.125 | 0.08 | 261 | 0 | 0.364 | 1 | 1 | cs | TRUE
54 | LV_3851-6_0_3_line_54 |  | 48 | 50 | 0.0532 | 0.125 | 0.08 | 261 | 0 | 0.364 | 1 | 1 | cs | TRUE
55 | LV_3851-6_0_3_line_55 |  | 52 | 53 | 0.010532 | 0.125 | 0.08 | 261 | 0 | 0.364 | 1 | 1 | cs | TRUE
56 | LV_3851-6_0_3_line_56 |  | 52 | 54 | 0.01988 | 0.125 | 0.08 | 261 | 0 | 0.364 | 1 | 1 | cs | TRUE
57 | LV_3851-6_0_3_line_57 |  | 53 | 61 | 0.014103 | 0.125 | 0.08 | 261 | 0 | 0.364 | 1 | 1 | cs | TRUE
58 | LV_3851-6_0_3_line_58 |  | 53 | 59 | 0.005347 | 0.125 | 0.08 | 261 | 0 | 0.364 | 1 | 1 | cs | TRUE
59 | LV_3851-6_0_3_line_59 |  | 54 | 62 | 0.042047 | 0.125 | 0.08 | 261 | 0 | 0.364 | 1 | 1 | cs | TRUE
60 | LV_3851-6_0_3_line_60 |  | 55 | 56 | 0.012916 | 0.125 | 0.08 | 261 | 0 | 0.364 | 1 | 1 | cs | TRUE
61 | LV_3851-6_0_3_line_61 |  | 57 | 58 | 0.07982 | 0.125 | 0.08 | 261 | 0 | 0.364 | 1 | 3 | cs | TRUE
62 | LV_3851-6_0_3_line_62 |  | 58 | 63 | 0.014872 | 0.125 | 0.08 | 261 | 0 | 0.364 | 1 | 3 | cs | TRUE
63 | LV_3851-6_0_3_line_63 |  | 59 | 60 | 0.080863 | 0.125 | 0.08 | 261 | 0 | 0.364 | 1 | 3 | cs | TRUE
64 | LV_3851-6_0_3_line_64 |  | 60 | 64 | 0.036668 | 0.125 | 0.08 | 261 | 0 | 0.364 | 1 | 3 | cs | TRUE
65 | LV_3851-6_0_3_line_65 |  | 63 | 91 | 0.027703 | 0.125 | 0.08 | 261 | 0 | 0.364 | 1 | 3 | cs | TRUE
66 | LV_3851-6_0_3_line_66 |  | 64 | 65 | 0.076233 | 0.125 | 0.08 | 261 | 0 | 0.364 | 1 | 3 | cs | TRUE
67 | LV_3851-6_0_3_line_67 |  | 65 | 66 | 0.04088 | 0.125 | 0.08 | 261 | 0 | 0.364 | 1 | 3 | cs | TRUE
68 | LV_3851-6_0_3_line_68 |  | 66 | 67 | 0.016052 | 0.125 | 0.08 | 261 | 0 | 0.364 | 1 | 3 | cs | TRUE
69 | LV_3851-6_0_3_line_69 |  | 67 | 68 | 0.015116 | 0.125 | 0.08 | 261 | 0 | 0.364 | 1 | 3 | cs | TRUE
70 | LV_3851-6_0_3_line_70 |  | 68 | 90 | 0.018966 | 0.125 | 0.08 | 261 | 0 | 0.364 | 1 | 3 | cs | TRUE
71 | LV_3851-6_0_3_line_71 |  | 69 | 80 | 0.032885 | 0.125 | 0.08 | 261 | 0 | 0.364 | 1 | 3 | cs | TRUE
72 | LV_3851-6_0_3_line_72 |  | 70 | 71 | 0.018269 | 0.125 | 0.08 | 261 | 0 | 0.364 | 1 | 3 | cs | TRUE
73 | LV_3851-6_0_3_line_73 |  | 70 | 72 | 0.030315 | 0.125 | 0.08 | 261 | 0 | 0.364 | 1 | 3 | cs | TRUE
74 | LV_3851-6_0_3_line_74 |  | 71 | 73 | 0.014278 | 0.125 | 0.08 | 261 | 0 | 0.364 | 1 | 3 | cs | TRUE
75 | LV_3851-6_0_3_line_75 |  | 72 | 74 | 0.017355 | 0.125 | 0.08 | 261 | 0 | 0.364 | 1 | 3 | cs | TRUE
76 | LV_3851-6_0_3_line_76 |  | 73 | 75 | 0.0043272 | 0.125 | 0.08 | 261 | 0 | 0.364 | 1 | 3 | cs | TRUE
77 | LV_3851-6_0_3_line_77 |  | 74 | 76 | 0.016967 | 0.125 | 0.08 | 261 | 0 | 0.364 | 1 | 3 | cs | TRUE
78 | LV_3851-6_0_3_line_78 |  | 74 | 77 | 0.047593 | 0.125 | 0.08 | 261 | 0 | 0.364 | 1 | 1 | cs | TRUE
79 | LV_3851-6_0_3_line_79 |  | 76 | 78 | 0.029989 | 0.125 | 0.08 | 261 | 0 | 0.364 | 1 | 3 | cs | TRUE
80 | LV_3851-6_0_3_line_80 |  | 77 | 79 | 0.015127 | 0.125 | 0.08 | 261 | 0 | 0.364 | 1 | 1 | cs | TRUE
81 | LV_3851-6_0_3_line_81 |  | 78 | 89 | 0.011145 | 0.125 | 0.08 | 261 | 0 | 0.364 | 1 | 3 | cs | TRUE
82 | LV_3851-6_0_3_line_82 |  | 80 | 81 | 0.031399 | 0.125 | 0.08 | 261 | 0 | 0.364 | 1 | 3 | cs | TRUE
83 | LV_3851-6_0_3_line_83 |  | 80 | 82 | 0.002322 | 0.125 | 0.08 | 261 | 0 | 0.364 | 1 | 3 | cs | TRUE
84 | LV_3851-6_0_3_line_84 |  | 82 | 83 | 0.018442 | 0.125 | 0.08 | 261 | 0 | 0.364 | 1 | 3 | cs | TRUE
85 | LV_3851-6_0_3_line_85 |  | 83 | 87 | 0.018913 | 0.125 | 0.08 | 261 | 0 | 0.364 | 1 | 3 | cs | TRUE
86 | LV_3851-6_0_3_line_86 |  | 84 | 85 | 0.01869 | 0.125 | 0.08 | 261 | 0 | 0.364 | 1 | 1 | cs | TRUE
87 | LV_3851-6_0_3_line_87 |  | 84 | 86 | 0.021551 | 0.125 | 0.08 | 261 | 0 | 0.364 | 1 | 1 | cs | TRUE
88 | LV_3851-6_0_3_line_88 |  | 87 | 88 | 0.0094761 | 0.125 | 0.08 | 261 | 0 | 0.364 | 1 | 3 | cs | TRUE
89 | LV_3851-6_0_3_line_89 |  | 88 | 89 | 0.018341 | 0.125 | 0.08 | 261 | 0 | 0.364 | 1 | 3 | cs | TRUE
90 | LV_3851-6_0_3_line_90 |  | 90 | 91 | 0.019991 | 0.125 | 0.08 | 261 | 0 | 0.364 | 1 | 3 | cs | TRUE

## trafo
| name | std_type | hv_bus | lv_bus | sn_mva | vn_hv_kv | vn_lv_kv | vk_percent | vkr_percent | pfe_kw | i0_percent | shift_degree | tap_side | tap_neutral | tap_min | tap_max | tap_step_percent | tap_step_degree | tap_pos | tap_phase_shifter | parallel | df | in_service
0 | LV_3851-6_0_3_trafo_80 | 0.63 MVA 20/0.4 kV | 92 | 81 | 0.63 | 20 | 0.4 | 6 | 1.206 | 1.65 | 0.2619 | 150 | hv | 0 | -2 | 2 | 2.5 | 0 | 0 | FALSE | 1 | 1 | TRUE

## line_geodata
| x0 | y0 | x1 | y1 | x2 | y2 | x3 | y3 | x4 | y4 | x5 | y5 | x6 | y6 | x7 | y7 | x8 | y8 | x9 | y9 | x10 | y10 | x11 | y11 | x12 | y12 | x13 | y13 | x14 | y14 | x15 | y15 | x16 | y16 | x17 | y17 | x18 | y18 | x19 | y19 | x20 | y20 | x21 | y21 | x22 | y22 | x23 | y23 | x24 | y24 | x25 | y25 | x26 | y26 | x27 | y27 | x28 | y28 | x29 | y29 | x30 | y30 | x31 | y31 | x32 | y32 | x33 | y33 | x34 | y34 | x35 | y35 | x36 | y36 | x37 | y37 | x38 | y38 | x39 | y39 | x40 | y40 | x41 | y41 | x42 | y42 | x43 | y43 | x44 | y44 | x45 | y45 | x46 | y46 | x47 | y47 | x48 | y48 | x49 | y49 | x50 | y50 | x51 | y51 | x52 | y52 | x53 | y53 | x54 | y54
0 | 2784254.9819 | 1189168.2602 | 2784253.7836 | 1189215.5924 | 2784253.78 | 1189215.7351
1 | 2784222.9578 | 1189587.7013 | 2784214.1785 | 1189573.1168 | 2784207.264 | 1189529.205 | 2784199.4676 | 1189493.8524 | 2784204.0016 | 1189453.6966 | 2784205.7852 | 1189429.9835 | 2784214.8059 | 1189403.0232 | 2784218.8413 | 1189392.2033 | 2784242.8242 | 1189353.3249 | 2784247.7131 | 1189340.0733 | 2784251.1371 | 1189320.6039 | 2784253.78 | 1189215.7351
2 | 2784254.9819 | 1189168.2602 | 2784261.0911 | 1189168.682 | 2784270.948 | 1189169.3637 | 2784289.0332 | 1189168.8308 | 2784295.0067 | 1189169.3549
3 | 2784226.9015 | 1189159.7101 | 2784243.1513 | 1189162.7575 | 2784255.1427 | 1189163.0378 | 2784254.9819 | 1189168.2602
4 | 2784222.9578 | 1189587.7013 | 2784225.4878 | 1189581.3951 | 2784224.0744 | 1189576.7248 | 2784221.1184 | 1189553.2439 | 2784221.581 | 1189538.2211 | 2784229.9975 | 1189518.9832
5 | 2784372.4484 | 1189176.9287 | 2784321.8608 | 1189171.7107 | 2784295.0067 | 1189169.3549
6 | 2784226.9015 | 1189159.7101 | 2784219.2653 | 1189165.492 | 2784177.2234 | 1189165.5026
7 | 2784226.9015 | 1189159.7101 | 2784212.6445 | 1189157.3914 | 2784204.7532 | 1189154.6918
8 | 2784229.9975 | 1189518.9832 | 2784230.3746 | 1189506.7382 | 2784227.1824 | 1189483.239 | 2784226.1643 | 1189480.605 | 2784221.489 | 1189468.5826 | 2784223.7837 | 1189448.6001 | 2784233.4854 | 1189423.8185 | 2784252.7499 | 1189397.1181 | 2784273.0249 | 1189373.7967 | 2784300.5605 | 1189350.6879
9 | 2784229.9975 | 1189518.9832 | 2784240.0101 | 1189502.942 | 2784272.7017 | 1189469.7818 | 2784322.4934 | 1189397.1979 | 2784342.1795 | 1189347.9106 | 2784344.0545 | 1189345.2768 | 2784358.7726 | 1189342.7719
10 | 2784372.4484 | 1189176.9287 | 2784359.6152 | 1189195.5409
11 | 2784254.5137 | 1189111.3339 | 2784253.2368 | 1189076.2043
12 | 2784254.5137 | 1189111.3339 | 2784269.9375 | 1189112.4693
13 | 2784253.2368 | 1189076.2043 | 2784267.8466 | 1189077.4749
14 | 2784253.2368 | 1189076.2043 | 2784252.081 | 1189046.5617 | 2784254.0693 | 1189030.2139
15 | 2784269.9375 | 1189112.4693 | 2784295.5592 | 1189114.3553
16 | 2784204.7532 | 1189154.6918 | 2784196.1388 | 1189151.7448 | 2784178.1913 | 1189143.34 | 2784163.4437 | 1189131.8035
17 | 2784343.68 | 1189194.427 | 2784359.6152 | 1189195.5409
18 | 2784299.2828 | 1189080.2089 | 2784267.8466 | 1189077.4749
19 | 2784259.552 | 1188997.3206 | 2784254.8411 | 1189023.8686 | 2784254.0693 | 1189030.2139
20 | 2784141.4952 | 1189119.035 | 2784152.1846 | 1189124.4549 | 2784161.8369 | 1189130.5466 | 2784163.4437 | 1189131.8035
21 | 2784474.617 | 1189186.5847 | 2784498.358 | 1189225.6733
22 | 2784474.617 | 1189186.5847 | 2784479.1576 | 1189184.1555
23 | 2784466.2004 | 1189258.519 | 2784474.286 | 1189252.0283 | 2784479.8385 | 1189241.2887 | 2784488.8537 | 1189231.3899 | 2784485.2974 | 1189222.694 | 2784481.6212 | 1189217.8871 | 2784475.2092 | 1189213.6743 | 2784467.9929 | 1189208.558 | 2784464.1658 | 1189201.7111 | 2784460.3594 | 1189190.7274 | 2784462.2945 | 1189184.4141 | 2784470.7191 | 1189180.3029 | 2784474.617 | 1189186.5847
24 | 2784241.3504 | 1188800.8217 | 2784269.4042 | 1188845.3101
25 | 2784300.0528 | 1188894.3761 | 2784298.3598 | 1188891.3432 | 2784295.4082 | 1188886.5476 | 2784269.4042 | 1188845.3101
26 | 2784299.5786 | 1188781.8947 | 2784297.8181 | 1188786.2559 | 2784295.8974 | 1188788.3878 | 2784276.532 | 1188791.2836 | 2784261.4438 | 1188787.9161 | 2784247.0437 | 1188797.1599 | 2784241.3504 | 1188800.8217
27 | 2784241.3504 | 1188800.8217 | 2784200.2472 | 1188734.9033 | 2784193.0891 | 1188723.868
28 | 2784300.0528 | 1188894.3761 | 2784324.4237 | 1188934.4102
29 | 2784170.5485 | 1188690.0678 | 2784180.4157 | 1188704.3298 | 2784193.0891 | 1188723.868
30 | 2784324.4237 | 1188934.4102 | 2784330.4263 | 1188944.4938 | 2784340.611 | 1188960.4937
31 | 2784320.063 | 1188936.9452 | 2784324.4237 | 1188934.4102
32 | 2784175.1158 | 1188667.1856 | 2784175.9343 | 1188684.4946 | 2784170.5485 | 1188690.0678
33 | 2784055.7932 | 1188586.749 | 2784072.7242 | 1188600.216 | 2784127.4591 | 1188640.7608 | 2784153.1254 | 1188665.8192 | 2784170.5485 | 1188690.0678
34 | 2784320.063 | 1188936.9452 | 2784316.084 | 1188938.7356 | 2784297.7704 | 1188946.9559
35 | 2784270.8691 | 1188959.0309 | 2784270.8691 | 1188959.0309 | 2784297.7704 | 1188946.9559
36 | 2784036.3595 | 1188581.1796 | 2784029.2562 | 1188574.8328 | 2784024.7852 | 1188571.2697 | 2784016.8933 | 1188564.2536 | 2784009.8562 | 1188558.732 | 2784004.3478 | 1188554.1471 | 2784000.0653 | 1188552.1469 | 2783996.9662 | 1188551.8847 | 2783994.8116 | 1188555.1662 | 2783990.9683 | 1188562.967 | 2783984.514 | 1188570.5206 | 2783981.0553 | 1188574.0067 | 2783974.0665 | 1188574.8595 | 2783969.1336 | 1188572.6613 | 2783965.1919 | 1188570.5048 | 2783962.1038 | 1188572.3673 | 2783961.2963 | 1188574.5447 | 2783961.1309 | 1188579.9227 | 2783961.3082 | 1188584.833 | 2783962.4448 | 1188590.5736 | 2783959.9612 | 1188591.3981 | 2783956.921 | 1188586.4887 | 2783948.6365 | 1188570.8855 | 2783943.7261 | 1188562.7378 | 2783937.4138 | 1188557.7279 | 2783927.8694 | 1188556.5336 | 2783919.679 | 1188553.7571 | 2783918.4668 | 1188542.7757 | 2783911.4422 | 1188531.382 | 2783905.6396 | 1188522.9511 | 2783898.3208 | 1188518.6443 | 2783890.9054 | 1188514.7461 | 2783886.3419 | 1188508.7223 | 2783882.7855 | 1188509.9254 | 2783880.7676 | 1188516.9593 | 2783883.7337 | 1188527.0158 | 2783885.9029 | 1188533.689 | 2783883.3877 | 1188538.2719 | 2783879.9428 | 1188538.5775 | 2783876.9464 | 1188534.7261 | 2783874.1465 | 1188527.2105 | 2783871.4418 | 1188516.5948 | 2783866.7039 | 1188513.513 | 2783862.8676 | 1188507.923 | 2783855.1519 | 1188503.1147 | 2783848.3422 | 1188500.8701 | 2783842.9687 | 1188502.5735 | 2783840.3823 | 1188506.7427 | 2783837.6372 | 1188508.1265 | 2783835.5594 | 1188506.4277 | 2783827.503 | 1188502.0205 | 2783818.7584 | 1188498.8935 | 2783816.7505 | 1188494.9168 | 2783817.0687 | 1188484.5608 | 2783817.2323 | 1188483.3285
37 | 2784036.3595 | 1188581.1796 | 2784039.9654 | 1188577.3755 | 2784052.3659 | 1188591.4483 | 2784055.7932 | 1188586.749
38 | 2784036.3595 | 1188581.1796 | 2784031.327 | 1188585.9408 | 2784030.3363 | 1188590.1033 | 2784031.1496 | 1188593.9432 | 2784036.8898 | 1188598.9357 | 2784050.754 | 1188610.095 | 2784054.1298 | 1188614.5142 | 2784067.2984 | 1188635.6286 | 2784073.0974 | 1188642.18 | 2784076.4456 | 1188643.7278
39 | 2784055.7932 | 1188586.749 | 2784057.0424 | 1188583.8623 | 2784057.0682 | 1188553.244 | 2784059.5477 | 1188550.8178 | 2784063.5516 | 1188555.6678 | 2784065.6736 | 1188559.4034 | 2784074.8347 | 1188568.8387 | 2784079.2935 | 1188571.5562
40 | 2784055.7932 | 1188586.749 | 2784043.7634 | 1188573.5329 | 2784033.8387 | 1188557.4009 | 2784025.7301 | 1188539.572
41 | 2784092.5207 | 1188661.9744 | 2784092.5207 | 1188661.9744 | 2784094.6738 | 1188657.5028 | 2784094.6887 | 1188652.7986 | 2784092.9474 | 1188649.5975 | 2784089.2014 | 1188647.7805 | 2784080.0827 | 1188645.409 | 2784076.4456 | 1188643.7278
42 | 2784169.9252 | 1188660.2191 | 2784175.1158 | 1188667.1856
43 | 2784079.2935 | 1188571.5562 | 2784066.0057 | 1188546.6232 | 2784059.0556 | 1188531.3278 | 2784052.7898 | 1188521.5812 | 2784051.42 | 1188516.3469
44 | 2784007.1386 | 1188487.9786 | 2784021.6394 | 1188530.5773 | 2784025.7301 | 1188539.572
45 | 2784007.1386 | 1188487.9786 | 2783994.4536 | 1188449.8171
46 | 2784348.0479 | 1188972.0656 | 2784347.0644 | 1188970.6319 | 2784340.611 | 1188960.4937
47 | 2784270.8691 | 1188959.0309 | 2784266.1667 | 1188962.7455
48 | 2784361.1239 | 1188999.9031 | 2784365.9977 | 1189007.1378
49 | 2784375.1669 | 1189020.7488 | 2784365.9977 | 1189007.1378
50 | 2784092.5207 | 1188661.9744 | 2784089.6141 | 1188664.1427 | 2784083.1602 | 1188664.7338 | 2784077.8127 | 1188663.8335
51 | 2784387.8884 | 1189030.1476 | 2784348.0479 | 1188972.0656
52 | 2784061.6379 | 1188659.8119 | 2784068.9349 | 1188662.3387 | 2784077.8127 | 1188663.8335
53 | 2784061.6379 | 1188659.8119 | 2784059.4852 | 1188678.4197 | 2784060.9557 | 1188686.9511 | 2784066.2696 | 1188693.3874 | 2784072.9876 | 1188696.864 | 2784080.7985 | 1188699.0618 | 2784091.0031 | 1188696.1615
54 | 2784019.2706 | 1188627.7004 | 2784039.0134 | 1188645.0576 | 2784061.6379 | 1188659.8119
55 | 2784388.7194 | 1189041.3287 | 2784383.0464 | 1189032.4453
56 | 2784388.7194 | 1189041.3287 | 2784376.6032 | 1189049.2969 | 2784373.1389 | 1189053.4113
57 | 2784383.0464 | 1189032.4453 | 2784375.1669 | 1189020.7488
58 | 2784383.0464 | 1189032.4453 | 2784387.8884 | 1189030.1476
59 | 2784359.3161 | 1189092.0403 | 2784365.5495 | 1189062.4251 | 2784373.1389 | 1189053.4113
60 | 2784460.731 | 1189269.7839 | 2784461.7307 | 1189264.0979 | 2784466.2004 | 1189258.519
61 | 2784479.1576 | 1189184.1555 | 2784481.8289 | 1189183.1813 | 2784493.1297 | 1189178.3802 | 2784519.5421 | 1189166.004 | 2784537.4036 | 1189150.9506 | 2784545.5771 | 1189141.932
62 | 2784555.5639 | 1189130.9126 | 2784555.5639 | 1189130.9126 | 2784545.5771 | 1189141.932
63 | 2784387.8884 | 1189030.1476 | 2784392.9164 | 1189027.7556 | 2784468.1936 | 1189026.1422
64 | 2784468.1936 | 1189026.1422 | 2784504.853 | 1189025.3565
65 | 2784566.6602 | 1189105.5294 | 2784566.6602 | 1189105.5294 | 2784555.5639 | 1189130.9126
66 | 2784571.0742 | 1188997.5918 | 2784566.3704 | 1189003.8197 | 2784559.4854 | 1189011.7153 | 2784551.9075 | 1189017.076 | 2784542.517 | 1189022.3029 | 2784530.1719 | 1189024.8138 | 2784504.853 | 1189025.3565
67 | 2784571.0742 | 1188997.5918 | 2784575.8193 | 1189003.6329 | 2784578.84 | 1189014.5924 | 2784576.0509 | 1189034.9711 | 2784575.7531 | 1189036.1971
68 | 2784575.7531 | 1189036.1971 | 2784571.9633 | 1189051.7949
69 | 2784571.9633 | 1189051.7949 | 2784570.6033 | 1189057.3921 | 2784570.1785 | 1189066.7383
70 | 2784570.1785 | 1189066.7383 | 2784569.938 | 1189072.0305 | 2784569.4626 | 1189077.7883 | 2784568.6695 | 1189085.6395
71 | 2784260.1175 | 1188995.0691 | 2784266.1667 | 1188962.7455 | 2784266.1667 | 1188962.7455
72 | 2784137.7308 | 1189097.5207 | 2784126.1706 | 1189108.5281 | 2784125.5299 | 1189110.7439
73 | 2784137.7308 | 1189097.5207 | 2784144.1953 | 1189091.3654 | 2784152.1922 | 1189081.0566 | 2784155.7482 | 1189073.5111
74 | 2784125.5299 | 1189110.7439 | 2784125.5299 | 1189110.7439 | 2784126.4848 | 1189112.9532 | 2784137.5051 | 1189117.3667
75 | 2784163.1521 | 1189057.8151 | 2784159.5753 | 1189065.3904 | 2784155.7482 | 1189073.5111
76 | 2784141.4952 | 1189119.035 | 2784140.8348 | 1189118.7002 | 2784137.5051 | 1189117.3667
77 | 2784163.1521 | 1189057.8151 | 2784170.7265 | 1189042.633
78 | 2784163.1521 | 1189057.8151 | 2784167.9984 | 1189062.0684 | 2784171.3809 | 1189065.0197 | 2784178.8104 | 1189068.1847 | 2784196.7805 | 1189069.4164 | 2784201.6476 | 1189070.5116 | 2784206.3492 | 1189073.5148 | 2784206.3492 | 1189073.5148
79 | 2784190.9068 | 1189020.4503 | 2784183.6132 | 1189028.4709 | 2784170.7265 | 1189042.633
80 | 2784207.7191 | 1189088.5084 | 2784207.6513 | 1189079.8166 | 2784206.3492 | 1189073.5148
81 | 2784198.6184 | 1189012.4271 | 2784196.8559 | 1189013.9083 | 2784190.9068 | 1189020.4503
82 | 2784260.1175 | 1188995.0691 | 2784291.2187 | 1188999.9977
83 | 2784260.1175 | 1188995.0691 | 2784259.552 | 1188997.3206
84 | 2784259.552 | 1188997.3206 | 2784256.7351 | 1188996.8223 | 2784250.8545 | 1188997.1528 | 2784241.1804 | 1188997.7293
85 | 2784241.1804 | 1188997.7293 | 2784222.3006 | 1188998.8545
86 | 2784317.4019 | 1189083.5306 | 2784313.4357 | 1189081.4398 | 2784299.2828 | 1189080.2089
87 | 2784318.3722 | 1189105.0595 | 2784317.4019 | 1189083.5306
88 | 2784222.3006 | 1188998.8545 | 2784220.4618 | 1188998.964 | 2784214.2307 | 1189001.0077 | 2784213.2949 | 1189001.5397
89 | 2784198.6184 | 1189012.4271 | 2784207.976 | 1189004.5633 | 2784213.2949 | 1189001.5397
90 | 2784568.6695 | 1189085.6395 | 2784566.6602 | 1189105.5294

## bus_geodata
| x | y | coords
0 | 2784253.78 | 1189215.7351
1 | 2784254.9819 | 1189168.2602
2 | 2784222.9578 | 1189587.7013
3 | 2784295.0067 | 1189169.3549
4 | 2784226.9015 | 1189159.7101
5 | 2784229.9975 | 1189518.9832
6 | 2784372.4484 | 1189176.9287
7 | 2784254.5137 | 1189111.3339
8 | 2784253.2368 | 1189076.2043
9 | 2784269.9375 | 1189112.4693
10 | 2784177.2234 | 1189165.5026
11 | 2784204.7532 | 1189154.6918
12 | 2784300.5605 | 1189350.6879
13 | 2784358.7726 | 1189342.7719
14 | 2784359.6152 | 1189195.5409
15 | 2784267.8466 | 1189077.4749
16 | 2784254.0693 | 1189030.2139
17 | 2784295.5592 | 1189114.3553
18 | 2784163.4437 | 1189131.8035
19 | 2784498.358 | 1189225.6733
20 | 2784474.617 | 1189186.5847
21 | 2784269.4042 | 1188845.3101
22 | 2784241.3504 | 1188800.8217
23 | 2784300.0528 | 1188894.3761
24 | 2784299.5786 | 1188781.8947
25 | 2784193.0891 | 1188723.868
26 | 2784324.4237 | 1188934.4102
27 | 2784170.5485 | 1188690.0678
28 | 2784320.063 | 1188936.9452
29 | 2784297.7704 | 1188946.9559
30 | 2784036.3595 | 1188581.1796
31 | 2783817.2323 | 1188483.3285
32 | 2784055.7932 | 1188586.749
33 | 2784076.4456 | 1188643.7278
34 | 2784175.1158 | 1188667.1856
35 | 2784079.2935 | 1188571.5562
36 | 2784025.7301 | 1188539.572
37 | 2784007.1386 | 1188487.9786
38 | 2783994.4536 | 1188449.8171
39 | 2784340.611 | 1188960.4937
40 | 2784051.42 | 1188516.3469
41 | 2784270.8691 | 1188959.0309
42 | 2784361.1239 | 1188999.9031
43 | 2784365.9977 | 1189007.1378
44 | 2784092.5207 | 1188661.9744
45 | 2784169.9252 | 1188660.2191
46 | 2784348.0479 | 1188972.0656
47 | 2784077.8127 | 1188663.8335
48 | 2784061.6379 | 1188659.8119
49 | 2784091.0031 | 1188696.1615
50 | 2784019.2706 | 1188627.7004
51 | 2784343.68 | 1189194.427
52 | 2784388.7194 | 1189041.3287
53 | 2784383.0464 | 1189032.4453
54 | 2784373.1389 | 1189053.4113
55 | 2784466.2004 | 1189258.519
56 | 2784460.731 | 1189269.7839
57 | 2784479.1576 | 1189184.1555
58 | 2784545.5771 | 1189141.932
59 | 2784387.8884 | 1189030.1476
60 | 2784468.1936 | 1189026.1422
61 | 2784375.1669 | 1189020.7488
62 | 2784359.3161 | 1189092.0403
63 | 2784555.5639 | 1189130.9126
64 | 2784504.853 | 1189025.3565
65 | 2784571.0742 | 1188997.5918
66 | 2784575.7531 | 1189036.1971
67 | 2784571.9633 | 1189051.7949
68 | 2784570.1785 | 1189066.7383
69 | 2784266.1667 | 1188962.7455
70 | 2784137.7308 | 1189097.5207
71 | 2784125.5299 | 1189110.7439
72 | 2784155.7482 | 1189073.5111
73 | 2784137.5051 | 1189117.3667
74 | 2784163.1521 | 1189057.8151
75 | 2784141.4952 | 1189119.035
76 | 2784170.7265 | 1189042.633
77 | 2784206.3492 | 1189073.5148
78 | 2784190.9068 | 1189020.4503
79 | 2784207.7191 | 1189088.5084
80 | 2784260.1175 | 1188995.0691
81 | 2784291.2187 | 1188999.9977
82 | 2784259.552 | 1188997.3206
83 | 2784241.1804 | 1188997.7293
84 | 2784317.4019 | 1189083.5306
85 | 2784299.2828 | 1189080.2089
86 | 2784318.3722 | 1189105.0595
87 | 2784222.3006 | 1188998.8545
88 | 2784213.2949 | 1189001.5397
89 | 2784198.6184 | 1189012.4271
90 | 2784568.6695 | 1189085.6395
91 | 2784566.6602 | 1189105.5294
92 | 2784260.1175 | 1188995.0691

## line_std_types
| c_nf_per_km | r_ohm_per_km | x_ohm_per_km | max_i_ka | type | q_mm2 | alpha | voltage_rating
NAYY 4x50 SE | 210 | 0.642 | 0.083 | 0.142 | cs | 50 | 0.00403 | LV
NAYY 4x120 SE | 264 | 0.225 | 0.08 | 0.242 | cs | 120 | 0.00403 | LV
NAYY 4x150 SE | 261 | 0.208 | 0.08 | 0.27 | cs | 150 | 0.00403 | LV
NA2XS2Y 1x95 RM/25 12/20 kV | 216 | 0.313 | 0.132 | 0.252 | cs | 95 | 0.00403 | MV
NA2XS2Y 1x185 RM/25 12/20 kV | 273 | 0.161 | 0.117 | 0.362 | cs | 185 | 0.00403 | MV
NA2XS2Y 1x240 RM/25 12/20 kV | 304 | 0.122 | 0.112 | 0.421 | cs | 240 | 0.00403 | MV
NA2XS2Y 1x95 RM/25 6/10 kV | 315 | 0.313 | 0.123 | 0.249 | cs | 95 | 0.00403 | MV
NA2XS2Y 1x185 RM/25 6/10 kV | 406 | 0.161 | 0.11 | 0.358 | cs | 185 | 0.00403 | MV
NA2XS2Y 1x240 RM/25 6/10 kV | 456 | 0.122 | 0.105 | 0.416 | cs | 240 | 0.00403 | MV
NA2XS2Y 1x150 RM/25 12/20 kV | 250 | 0.206 | 0.116 | 0.319 | cs | 150 | 0.00403 | MV
NA2XS2Y 1x120 RM/25 12/20 kV | 230 | 0.253 | 0.119 | 0.283 | cs | 120 | 0.00403 | MV
NA2XS2Y 1x70 RM/25 12/20 kV | 190 | 0.443 | 0.132 | 0.22 | cs | 70 | 0.00403 | MV
NA2XS2Y 1x150 RM/25 6/10 kV | 360 | 0.206 | 0.11 | 0.315 | cs | 150 | 0.00403 | MV
NA2XS2Y 1x120 RM/25 6/10 kV | 340 | 0.253 | 0.113 | 0.28 | cs | 120 | 0.00403 | MV
NA2XS2Y 1x70 RM/25 6/10 kV | 280 | 0.443 | 0.123 | 0.217 | cs | 70 | 0.00403 | MV
N2XS(FL)2Y 1x120 RM/35 64/110 kV | 112 | 0.153 | 0.166 | 0.366 | cs | 120 | 0.00393 | HV
N2XS(FL)2Y 1x185 RM/35 64/110 kV | 125 | 0.099 | 0.156 | 0.457 | cs | 185 | 0.00393 | HV
N2XS(FL)2Y 1x240 RM/35 64/110 kV | 135 | 0.075 | 0.149 | 0.526 | cs | 240 | 0.00393 | HV
N2XS(FL)2Y 1x300 RM/35 64/110 kV | 144 | 0.06 | 0.144 | 0.588 | cs | 300 | 0.00393 | HV
15-AL1/3-ST1A 0.4 | 11 | 1.8769 | 0.35 | 0.105 | ol | 16 | 0.00403 | LV
24-AL1/4-ST1A 0.4 | 11.25 | 1.2012 | 0.335 | 0.14 | ol | 24 | 0.00403 | LV
48-AL1/8-ST1A 0.4 | 12.2 | 0.5939 | 0.3 | 0.21 | ol | 48 | 0.00403 | LV
94-AL1/15-ST1A 0.4 | 13.2 | 0.306 | 0.29 | 0.35 | ol | 94 | 0.00403 | LV
34-AL1/6-ST1A 10.0 | 9.7 | 0.8342 | 0.36 | 0.17 | ol | 34 | 0.00403 | MV
48-AL1/8-ST1A 10.0 | 10.1 | 0.5939 | 0.35 | 0.21 | ol | 48 | 0.00403 | MV
70-AL1/11-ST1A 10.0 | 10.4 | 0.4132 | 0.339 | 0.29 | ol | 70 | 0.00403 | MV
94-AL1/15-ST1A 10.0 | 10.75 | 0.306 | 0.33 | 0.35 | ol | 94 | 0.00403 | MV
122-AL1/20-ST1A 10.0 | 11.1 | 0.2376 | 0.323 | 0.41 | ol | 122 | 0.00403 | MV
149-AL1/24-ST1A 10.0 | 11.25 | 0.194 | 0.315 | 0.47 | ol | 149 | 0.00403 | MV
34-AL1/6-ST1A 20.0 | 9.15 | 0.8342 | 0.382 | 0.17 | ol | 34 | 0.00403 | MV
48-AL1/8-ST1A 20.0 | 9.5 | 0.5939 | 0.372 | 0.21 | ol | 48 | 0.00403 | MV
70-AL1/11-ST1A 20.0 | 9.7 | 0.4132 | 0.36 | 0.29 | ol | 70 | 0.00403 | MV
94-AL1/15-ST1A 20.0 | 10 | 0.306 | 0.35 | 0.35 | ol | 94 | 0.00403 | MV
122-AL1/20-ST1A 20.0 | 10.3 | 0.2376 | 0.344 | 0.41 | ol | 122 | 0.00403 | MV
149-AL1/24-ST1A 20.0 | 10.5 | 0.194 | 0.337 | 0.47 | ol | 149 | 0.00403 | MV
184-AL1/30-ST1A 20.0 | 10.75 | 0.1571 | 0.33 | 0.535 | ol | 184 | 0.00403 | MV
243-AL1/39-ST1A 20.0 | 11 | 0.1188 | 0.32 | 0.645 | ol | 243 | 0.00403 | MV
48-AL1/8-ST1A 110.0 | 8 | 0.5939 | 0.46 | 0.21 | ol | 48 | 0.00403 | HV
70-AL1/11-ST1A 110.0 | 8.4 | 0.4132 | 0.45 | 0.29 | ol | 70 | 0.00403 | HV
94-AL1/15-ST1A 110.0 | 8.65 | 0.306 | 0.44 | 0.35 | ol | 94 | 0.00403 | HV
122-AL1/20-ST1A 110.0 | 8.5 | 0.2376 | 0.43 | 0.41 | ol | 122 | 0.00403 | HV
149-AL1/24-ST1A 110.0 | 8.75 | 0.194 | 0.41 | 0.47 | ol | 149 | 0.00403 | HV
184-AL1/30-ST1A 110.0 | 8.8 | 0.1571 | 0.4 | 0.535 | ol | 184 | 0.00403 | HV
243-AL1/39-ST1A 110.0 | 9 | 0.1188 | 0.39 | 0.645 | ol | 243 | 0.00403 | HV
305-AL1/39-ST1A 110.0 | 9.2 | 0.0949 | 0.38 | 0.74 | ol | 305 | 0.00403 | HV
490-AL1/64-ST1A 110.0 | 9.75 | 0.059 | 0.37 | 0.96 | ol | 490 | 0.00403 | HV
679-AL1/86-ST1A 110.0 | 9.95 | 0.042 | 0.36 | 1.15 | ol | 679 | 0.00403 | HV
490-AL1/64-ST1A 220.0 | 10 | 0.059 | 0.285 | 0.96 | ol | 490 | 0.00403 | HV
679-AL1/86-ST1A 220.0 | 11.7 | 0.042 | 0.275 | 1.15 | ol | 679 | 0.00403 | HV
490-AL1/64-ST1A 380.0 | 11 | 0.059 | 0.253 | 0.96 | ol | 490 | 0.00403 | HV
679-AL1/86-ST1A 380.0 | 14.6 | 0.042 | 0.25 | 1.15 | ol | 679 | 0.00403 | HV

## trafo_std_types
| i0_percent | pfe_kw | vkr_percent | sn_mva | vn_lv_kv | vn_hv_kv | vk_percent | shift_degree | vector_group | tap_side | tap_neutral | tap_min | tap_max | tap_step_degree | tap_step_percent | tap_phase_shifter
160 MVA 380/110 kV | 0.06 | 60 | 0.25 | 160 | 110 | 380 | 12.2 | 0 | Yy0 | hv | 0 | -9 | 9 | 0 | 1.5 | FALSE
100 MVA 220/110 kV | 0.06 | 55 | 0.26 | 100 | 110 | 220 | 12 | 0 | Yy0 | hv | 0 | -9 | 9 | 0 | 1.5 | FALSE
63 MVA 110/20 kV | 0.04 | 22 | 0.32 | 63 | 20 | 110 | 18 | 150 | YNd5 | hv | 0 | -9 | 9 | 0 | 1.5 | FALSE
40 MVA 110/20 kV | 0.05 | 18 | 0.34 | 40 | 20 | 110 | 16.2 | 150 | YNd5 | hv | 0 | -9 | 9 | 0 | 1.5 | FALSE
25 MVA 110/20 kV | 0.07 | 14 | 0.41 | 25 | 20 | 110 | 12 | 150 | YNd5 | hv | 0 | -9 | 9 | 0 | 1.5 | FALSE
63 MVA 110/10 kV | 0.04 | 22 | 0.32 | 63 | 10 | 110 | 18 | 150 | YNd5 | hv | 0 | -9 | 9 | 0 | 1.5 | FALSE
40 MVA 110/10 kV | 0.05 | 18 | 0.34 | 40 | 10 | 110 | 16.2 | 150 | YNd5 | hv | 0 | -9 | 9 | 0 | 1.5 | FALSE
25 MVA 110/10 kV | 0.07 | 14 | 0.41 | 25 | 10 | 110 | 12 | 150 | YNd5 | hv | 0 | -9 | 9 | 0 | 1.5 | FALSE
0.25 MVA 20/0.4 kV | 0.32 | 0.8 | 1.44 | 0.25 | 0.4 | 20 | 6 | 150 | Yzn5 | hv | 0 | -2 | 2 | 0 | 2.5 | FALSE
0.4 MVA 20/0.4 kV | 0.3375 | 1.35 | 1.425 | 0.4 | 0.4 | 20 | 6 | 150 | Dyn5 | hv | 0 | -2 | 2 | 0 | 2.5 | FALSE
0.63 MVA 20/0.4 kV | 0.2619 | 1.65 | 1.206 | 0.63 | 0.4 | 20 | 6 | 150 | Dyn5 | hv | 0 | -2 | 2 | 0 | 2.5 | FALSE
0.25 MVA 10/0.4 kV | 0.24 | 0.6 | 1.2 | 0.25 | 0.4 | 10 | 4 | 150 | Dyn5 | hv | 0 | -2 | 2 | 0 | 2.5 | FALSE
0.4 MVA 10/0.4 kV | 0.2375 | 0.95 | 1.325 | 0.4 | 0.4 | 10 | 4 | 150 | Dyn5 | hv | 0 | -2 | 2 | 0 | 2.5 | FALSE
0.63 MVA 10/0.4 kV | 0.1873 | 1.18 | 1.0794 | 0.63 | 0.4 | 10 | 4 | 150 | Dyn5 | hv | 0 | -2 | 2 | 0 | 2.5 | FALSE

## trafo3w_std_types
| sn_hv_mva | sn_mv_mva | sn_lv_mva | vn_hv_kv | vn_mv_kv | vn_lv_kv | vk_hv_percent | vk_mv_percent | vk_lv_percent | vkr_hv_percent | vkr_mv_percent | vkr_lv_percent | pfe_kw | i0_percent | shift_mv_degree | shift_lv_degree | vector_group | tap_side | tap_neutral | tap_min | tap_max | tap_step_percent
63/25/38 MVA 110/20/10 kV | 63 | 25 | 38 | 110 | 20 | 10 | 10.4 | 10.4 | 10.4 | 0.28 | 0.32 | 0.35 | 35 | 0.89 | 0 | 0 | YN0yn0yn0 | hv | 0 | -10 | 10 | 1.2
63/25/38 MVA 110/10/10 kV | 63 | 25 | 38 | 110 | 10 | 10 | 10.4 | 10.4 | 10.4 | 0.28 | 0.32 | 0.35 | 35 | 0.89 | 0 | 0 | YN0yn0yn0 | hv | 0 | -10 | 10 | 1.2

## fuse_std_types
| fuse_type | i_rated_a | t_avg | t_min | t_total | x_avg | x_min | x_total
HV 100A | HV 100A | 100 | 0 | [10.0, 3.64, 0.854, 0.281, 0.1, 0.0531, 0.022, 0.01] | [10.0, 4.267, 1.21, 0.403, 0.1, 0.058, 0.022, 0.01] | 0 | [300.0, 350.0, 450.0, 550.0, 700.0, 850.0, 1200.0, 1752.0] | [600.0, 700.0, 900.0, 1150.0, 1665.0, 2000.0, 3000.0, 4313.0]
HV 10A | HV 10A | 10 | 0 | [10.0, 1675.0, 0.344, 0.156, 0.1, 0.0417, 0.0171, 0.01] | [10.0, 1.3, 0.3, 0.155, 0.1, 0.0555, 0.023, 0.01] | 0 | [30.0, 32.0, 35.0, 37.0, 39.0, 50.0, 70.0, 88.0] | [60.0, 70.0, 80.0, 87.0, 94.0, 110.0, 150.0, 216.0]
HV 125A | HV 125A | 125 | 0 | [10.0, 1.82, 0.344, 0.1, 0.0467, 0.0269, 0.01] | [10.0, 2.478, 0.426, 0.1, 0.0427, 0.0211, 0.01] | 0 | [375.0, 500.0, 700.0, 925.0, 1200.0, 1500.0, 2341.0] | [750.0, 1000.0, 1500.0, 2200.0, 3000.0, 4000.0, 5765.0]
HV 160A | HV 160A | 160 | 0 | [10.0, 4.15, 1.03, 0.198, 0.1, 0.051, 0.0172, 0.01] | [10.0, 2.3, 0.734, 0.274, 0.1, 0.046, 0.0177, 0.01] | 0 | [480.0, 550.0, 700.0, 1000.0, 1260.0, 1600.0, 2500.0, 3227.0] | [960.0, 1300.0, 1700.0, 2200.0, 2996.0, 4000.0, 6000.0, 7946.0]
HV 16A | HV 16A | 16 | 0 | [10.0, 0.352, 0.164, 0.1, 0.0649, 0.0342, 0.01] | [10.0, 2.34, 0.722, 0.181, 0.1, 0.055, 0.0296, 0.01] | 0 | [48.0, 60.0, 65.0, 71.0, 80.0, 100.0, 162.0] | [96.0, 110.0, 125.0, 150.0, 168.0, 200.0, 250.0, 398.0]
HV 200A | HV 200A | 200 | 0 | [10.0, 4.267, 1.21, 0.403, 0.1, 0.058, 0.022, 0.01] | [10.0, 3.73, 1.654, 0.328, 0.1, 0.0531, 0.019, 0.01] | 0 | [600.0, 700.0, 900.0, 1150.0, 1665.0, 2000.0, 3000.0, 4313.0] | [1200.0, 1500.0, 1800.0, 2700.0, 3960.0, 5000.0, 7500.0, 10620.0]
HV 20A | HV 20A | 20 | 0 | [10.0, 1.3, 0.3, 0.155, 0.1, 0.0555, 0.023, 0.01] | [10.0, 1.3, 0.161, 0.1, 0.0611, 0.0399, 0.0141, 0.01] | 0 | [60.0, 70.0, 80.0, 87.0, 94.0, 110.0, 150.0, 216.0] | [120.0, 150.0, 200.0, 223.0, 260.0, 300.0, 450.0, 532.0]
HV 25A | HV 25A | 25 | 0 | [10.0, 2.512, 0.833, 0.299, 0.1, 0.0372, 0.0223, 0.01] | [10.0, 3.125, 0.597, 0.198, 0.1, 0.0378, 0.022, 0.01] | 0 | [75.0, 82.0, 90.0, 100.0, 124.0, 170.0, 200.0, 289.0] | [150.0, 170.0, 210.0, 250.0, 294.0, 400.0, 500.0, 711.0]
HV 31.5A | HV 31.5A | 31.5 | 0 | [10.0, 2.34, 0.722, 0.181, 0.1, 0.055, 0.0296, 0.01] | [10.0, 2.84, 0.368, 0.164, 0.1, 0.0621, 0.0378, 0.0195, 0.01] | 0 | [95.0, 110.0, 125.0, 150.0, 165.0, 200.0, 250.0, 390.0] | [189.0, 220.0, 300.0, 350.0, 393.0, 450.0, 530.0, 700.0, 960.0]
HV 40A | HV 40A | 40 | 0 | [10.0, 1.3, 0.161, 0.1, 0.0611, 0.0399, 0.0141, 0.01] | [10.0, 2.05, 0.369, 0.198, 0.1, 0.051, 0.0298, 0.01] | 0 | [120.0, 150.0, 200.0, 223.0, 260.0, 300.0, 450.0, 532.0] | [240.0, 300.0, 400.0, 450.0, 530.0, 650.0, 800.0, 1311.0]
HV 50A | HV 50A | 50 | 0 | [10.0, 3.215, 0.597, 0.198, 0.1, 0.0378, 0.022, 0.01] | [10.0, 3.64, 0.854, 0.281, 0.1, 0.0531, 0.022, 0.01] | 0 | [150.0, 170.0, 210.0, 250.0, 294.0, 400.0, 500.0, 711.0] | [300.0, 350.0, 450.0, 550.0, 700.0, 850.0, 1200.0, 1752.0]
HV 6.3A | HV 6.3A | 6.3 | 0 | [10.0, 1.39, 0.344, 0.168, 0.1, 0.056, 0.0263, 0.01] | [10.0, 1.711, 0.516, 0.198, 0.1, 0.0634, 0.0303, 0.01] | 0 | [19.0, 19.5, 20.4, 20.8, 22.0, 25.0, 32.0, 48.0] | [38.0, 40.0, 43.0, 48.0, 53.0, 60.0, 75.0, 118.0]
HV 63A | HV 63A | 63 | 0 | [10.0, 2.84, 0.368, 0.164, 0.1, 0.0621, 0.0378, 0.0195, 0.01] | [10.0, 1.82, 0.344, 0.1, 0.0467, 0.0269, 0.01] | 0 | [189.0, 220.0, 300.0, 350.0, 393.0, 450.0, 530.0, 700.0, 961.0] | [378.0, 500.0, 700.0, 934.0, 1200.0, 1500.0, 2366.0]
HV 80A | HV 80A | 80 | 0 | [10.0, 2.05, 0.369, 0.198, 0.1, 0.051, 0.0298, 0.01] | [10.0, 4.15, 1.03, 0.198, 0.1, 0.051, 0.0172, 0.01] | 0 | [240.0, 300.0, 400.0, 450.0, 530.0, 650.0, 800.0, 1311.0] | [480.0, 550.0, 700.0, 1000.0, 1260.0, 1600.0, 2500.0, 3227.0]
Siemens NH-1-100 | Siemens NH-1-100 | 100 | [5400.0, 2000.0, 400.0, 20.0, 1.0, 0.2, 0.012, 0.004] | 0 | 0 | [150.0, 190.0, 250.0, 430.0, 900.0, 1250.0, 2700.0, 3600.0] | 0 | 0
Siemens NH-1-125 | Siemens NH-1-125 | 125 | [4800.0, 120.0, 7.0, 0.1, 0.004] | 0 | 0 | [180.0, 400.0, 740.0, 2000.0, 4250.0] | 0 | 0
Siemens NH-1-16 | Siemens NH-1-16 | 16 | [4000.0, 400.0, 2.0, 0.1, 0.04, 0.01] | 0 | 0 | [26.0, 35.0, 75.0, 150.0, 200.0, 300.0] | 0 | 0
Siemens NH-1-160 | Siemens NH-1-160 | 160 | [4800.0, 120.0, 7.0, 0.1, 0.004] | 0 | 0 | [210.0, 500.0, 900.0, 2300.0, 5000.0] | 0 | 0
Siemens NH-1-25 | Siemens NH-1-25 | 25 | [4000.0, 1000.0, 10.0, 0.2, 0.02, 0.01] | 0 | 0 | [40.0, 50.0, 100.0, 210.0, 400.0, 500.0] | 0 | 0
Siemens NH-1-50 | Siemens NH-1-50 | 50 | [4000.0, 40.0, 4.0, 1.0, 0.02, 0.01] | 0 | 0 | [86.0, 200.0, 300.0, 400.0, 1000.0, 1280.0] | 0 | 0
Siemens NH-1-63 | Siemens NH-1-63 | 63 | [4000.0, 100.0, 10.0, 2.0, 0.04, 0.01] | 0 | 0 | [100.0, 200.0, 300.0, 400.0, 1000.0, 1500.0] | 0 | 0
Siemens NH-1-80 | Siemens NH-1-80 | 80 | [4800.0, 120.0, 7.0, 0.1, 0.01] | 0 | 0 | [150.58, 250.0, 450.0, 1150.0, 2470.0] | 0 | 0
Siemens NH-2-1000 | Siemens NH-2-1000 | 1000 | [4800.0, 120.0, 7.0, 0.1, 0.004] | 0 | 0 | [1900.0, 3500.0, 8400.0, 24000.0, 52000.0] | 0 | 0
Siemens NH-2-200 | Siemens NH-2-200 | 200 | [4800.0, 120.0, 7.0, 0.1, 0.004] | 0 | 0 | [280.0, 650.0, 1200.0, 3000.0, 7000.0] | 0 | 0
Siemens NH-2-224 | Siemens NH-2-224 | 224 | [4800.0, 120.0, 7.0, 0.2, 0.04, 0.004] | 0 | 0 | [400.0, 750.0, 1453.0, 3025.0, 4315.0, 7600.0] | 0 | 0
Siemens NH-2-250 | Siemens NH-2-250 | 250 | [4800.0, 120.0, 7.0, 0.1, 0.004] | 0 | 0 | [450.0, 800.0, 1650.0, 4000.0, 8500.0] | 0 | 0
Siemens NH-2-315 | Siemens NH-2-315 | 315 | [4800.0, 120.0, 7.0, 0.1, 0.004] | 0 | 0 | [550.0, 920.0, 1900.0, 5000.0, 11000.0] | 0 | 0
Siemens NH-2-355 | Siemens NH-2-355 | 355 | [4800.0, 120.0, 6.0, 0.1, 0.004] | 0 | 0 | [650.0, 1116.27, 2350.0, 5840.0, 12790.0] | 0 | 0
Siemens NH-2-400 | Siemens NH-2-400 | 400 | [4800.0, 120.0, 7.0, 0.1, 0.004] | 0 | 0 | [720.0, 1350.0, 2800.0, 6500.0, 15000.0] | 0 | 0
Siemens NH-2-425 | Siemens NH-2-425 | 425 | [4800.0, 120.0, 7.0, 0.1, 0.004] | 0 | 0 | [850.0, 1500.0, 3050.0, 7500.0, 16500.0] | 0 | 0
Siemens NH-2-630 | Siemens NH-2-630 | 630 | [4800.0, 120.0, 7.0, 0.1, 0.004] | 0 | 0 | [1200.0, 2000.0, 4800.0, 12000.0, 26000.0] | 0 | 0

## dtypes
| element | column | dtype
0 | bus | name | object
1 | bus | vn_kv | float64
2 | bus | type | object
3 | bus | zone | object
4 | bus | in_service | bool
5 | load | name | object
6 | load | bus | uint32
7 | load | p_mw | float64
8 | load | q_mvar | float64
9 | load | const_z_percent | float64
10 | load | const_i_percent | float64
11 | load | sn_mva | float64
12 | load | scaling | float64
13 | load | in_service | bool
14 | load | type | object
15 | ext_grid | name | object
16 | ext_grid | bus | uint32
17 | ext_grid | vm_pu | float64
18 | ext_grid | va_degree | float64
19 | ext_grid | slack_weight | float64
20 | ext_grid | in_service | bool
21 | line | name | object
22 | line | std_type | object
23 | line | from_bus | uint32
24 | line | to_bus | uint32
25 | line | length_km | float64
26 | line | r_ohm_per_km | float64
27 | line | x_ohm_per_km | float64
28 | line | c_nf_per_km | float64
29 | line | g_us_per_km | float64
30 | line | max_i_ka | float64
31 | line | df | float64
32 | line | parallel | uint32
33 | line | type | object
34 | line | in_service | bool
35 | trafo | name | object
36 | trafo | std_type | object
37 | trafo | hv_bus | uint32
38 | trafo | lv_bus | uint32
39 | trafo | sn_mva | float64
40 | trafo | vn_hv_kv | float64
41 | trafo | vn_lv_kv | float64
42 | trafo | vk_percent | float64
43 | trafo | vkr_percent | float64
44 | trafo | pfe_kw | float64
45 | trafo | i0_percent | float64
46 | trafo | shift_degree | float64
47 | trafo | tap_side | object
48 | trafo | tap_neutral | int32
49 | trafo | tap_min | int32
50 | trafo | tap_max | int32
51 | trafo | tap_step_percent | float64
52 | trafo | tap_step_degree | float64
53 | trafo | tap_pos | int32
54 | trafo | tap_phase_shifter | bool
55 | trafo | parallel | uint32
56 | trafo | df | float64
57 | trafo | in_service | bool
58 | line_geodata | coords | object
59 | bus_geodata | x | float64
60 | bus_geodata | y | float64
61 | bus_geodata | coords | object

## parameters
| version | format_version | converged | OPF_converged | name | f_hz | sn_mva
0 | 2.14.6 | 2.14.0 | FALSE | FALSE |  | 50 | 1