## bus
| name | vn_kv | type | zone | in_service
0 | bus_LV_3851-72_0_3_node_0 | 0.4 | n |  | TRUE
1 | bus_LV_3851-72_0_3_node_1 | 0.4 | n |  | TRUE
2 | bus_LV_3851-72_0_3_node_2 | 0.4 | n |  | TRUE
3 | bus_LV_3851-72_0_3_node_23 | 0.4 | n |  | TRUE
4 | bus_LV_3851-72_0_3_node_3 | 0.4 | n |  | TRUE
5 | bus_LV_3851-72_0_3_node_21 | 0.4 | n |  | TRUE
6 | bus_LV_3851-72_0_3_node_4 | 0.4 | n |  | TRUE
7 | bus_LV_3851-72_0_3_node_20 | 0.4 | n |  | TRUE
8 | bus_LV_3851-72_0_3_node_22 | 0.4 | n |  | TRUE
9 | bus_LV_3851-72_0_3_node_19 | 0.4 | n |  | TRUE
10 | bus_LV_3851-72_0_3_node_6 | 0.4 | n |  | TRUE
11 | bus_LV_3851-72_0_3_node_7 | 0.4 | n |  | TRUE
12 | bus_LV_3851-72_0_3_node_8 | 0.4 | n |  | TRUE
13 | bus_LV_3851-72_0_3_node_25 | 0.4 | n |  | TRUE
14 | bus_LV_3851-72_0_3_node_59 | 0.4 | n |  | TRUE
15 | bus_LV_3851-72_0_3_node_34 | 0.4 | n |  | TRUE
16 | bus_LV_3851-72_0_3_node_9 | 0.4 | n |  | TRUE
17 | bus_LV_3851-72_0_3_node_10 | 0.4 | n |  | TRUE
18 | bus_LV_3851-72_0_3_node_11 | 0.4 | n |  | TRUE
19 | bus_LV_3851-72_0_3_node_12 | 0.4 | n |  | TRUE
20 | bus_LV_3851-72_0_3_node_13 | 0.4 | n |  | TRUE
21 | bus_LV_3851-72_0_3_node_14 | 0.4 | n |  | TRUE
22 | bus_LV_3851-72_0_3_node_15 | 0.4 | n |  | TRUE
23 | bus_LV_3851-72_0_3_node_16 | 0.4 | n |  | TRUE
24 | bus_LV_3851-72_0_3_node_30 | 0.4 | n |  | TRUE
25 | bus_LV_3851-72_0_3_node_32 | 0.4 | n |  | TRUE
26 | bus_LV_3851-72_0_3_node_51 | 0.4 | n |  | TRUE
27 | bus_LV_3851-72_0_3_node_42 | 0.4 | n |  | TRUE
28 | bus_LV_3851-72_0_3_node_29 | 0.4 | n |  | TRUE
29 | bus_LV_3851-72_0_3_node_31 | 0.4 | n |  | TRUE
30 | bus_LV_3851-72_0_3_node_50 | 0.4 | n |  | TRUE
31 | bus_LV_3851-72_0_3_node_38 | 0.4 | n |  | TRUE
32 | bus_LV_3851-72_0_3_node_17 | 0.4 | n |  | TRUE
33 | bus_LV_3851-72_0_3_node_18 | 0.4 | n |  | TRUE
34 | bus_LV_3851-72_0_3_node_46 | 0.4 | n |  | TRUE
35 | bus_LV_3851-72_0_3_node_44 | 0.4 | n |  | TRUE
36 | bus_LV_3851-72_0_3_node_45 | 0.4 | n |  | TRUE
37 | bus_LV_3851-72_0_3_node_26 | 0.4 | n |  | TRUE
38 | bus_LV_3851-72_0_3_node_27 | 0.4 | n |  | TRUE
39 | bus_LV_3851-72_0_3_node_33 | 0.4 | n |  | TRUE
40 | bus_LV_3851-72_0_3_node_28 | 0.4 | n |  | TRUE
41 | bus_LV_3851-72_0_3_node_35 | 0.4 | n |  | TRUE
42 | bus_LV_3851-72_0_3_node_36 | 0.4 | n |  | TRUE
43 | bus_LV_3851-72_0_3_node_37 | 0.4 | n |  | TRUE
44 | bus_LV_3851-72_0_3_node_39 | 0.4 | n |  | TRUE
45 | bus_LV_3851-72_0_3_node_40 | 0.4 | n |  | TRUE
46 | bus_LV_3851-72_0_3_node_41 | 0.4 | n |  | TRUE
47 | bus_LV_3851-72_0_3_node_43 | 0.4 | n |  | TRUE
48 | bus_LV_3851-72_0_3_node_47 | 0.4 | n |  | TRUE
49 | bus_LV_3851-72_0_3_node_48 | 0.4 | n |  | TRUE
50 | bus_LV_3851-72_0_3_node_49 | 0.4 | n |  | TRUE
51 | bus_LV_3851-72_0_3_node_52 | 0.4 | n |  | TRUE
52 | bus_LV_3851-72_0_3_node_53 | 0.4 | n |  | TRUE
53 | bus_LV_3851-72_0_3_node_54 | 0.4 | n |  | TRUE
54 | bus_LV_3851-72_0_3_node_56 | 0.4 | n |  | TRUE
55 | bus_LV_3851-72_0_3_node_57 | 0.4 | n |  | TRUE
56 | bus_LV_3851-72_0_3_node_58 | 0.4 | n |  | TRUE
57 | bus_LV_3851-72_0_3_node_64 | 0.4 | n |  | TRUE
58 | bus_LV_3851-72_0_3_node_63 | 0.4 | n |  | TRUE
59 | bus_LV_3851-72_0_3_node_60 | 0.4 | n |  | TRUE
60 | bus_LV_3851-72_0_3_node_61 | 0.4 | n |  | TRUE
61 | bus_LV_3851-72_0_3_node_62 | 0.4 | n |  | TRUE
62 | bus_MV_0_node_20 | 20 | n |  | TRUE

## load
| name | bus | p_mw | q_mvar | const_z_percent | const_i_percent | sn_mva | scaling | in_service | type
0 | LV_3851-72_0_3_load_0 | 0 | 0.0024873 | 0.00062337 | 0 | 0 |  | 1 | TRUE | wye
1 | LV_3851-72_0_3_load_1 | 1 | 0.0014844 | 0.00037202 | 0 | 0 |  | 1 | TRUE | wye
2 | LV_3851-72_0_3_load_21 | 5 | 0.0017434 | 0.00043694 | 0 | 0 |  | 1 | TRUE | wye
3 | LV_3851-72_0_3_load_4 | 6 | 0.0010605 | 0.00026579 | 0 | 0 |  | 1 | TRUE | wye
4 | LV_3851-72_0_3_load_20 | 7 | 0.00069608 | 0.00017445 | 0 | 0 |  | 1 | TRUE | wye
5 | LV_3851-72_0_3_load_8 | 12 | 0.00021721 | 5.4438e-05 | 0 | 0 |  | 1 | TRUE | wye
6 | LV_3851-72_0_3_load_25 | 13 | 0.00029907 | 7.4953e-05 | 0 | 0 |  | 1 | TRUE | wye
7 | LV_3851-72_0_3_load_59 | 14 | 0.00014217 | 3.5631e-05 | 0 | 0 |  | 1 | TRUE | wye
8 | LV_3851-72_0_3_load_34 | 15 | 0.00031343 | 7.8553e-05 | 0 | 0 |  | 1 | TRUE | wye
9 | LV_3851-72_0_3_load_9 | 16 | 0.0013974 | 0.00035021 | 0 | 0 |  | 1 | TRUE | wye
10 | LV_3851-72_0_3_load_13 | 20 | 0.00018333 | 4.5947e-05 | 0 | 0 |  | 1 | TRUE | wye
11 | LV_3851-72_0_3_load_15 | 22 | 8.7824e-05 | 2.2011e-05 | 0 | 0 |  | 1 | TRUE | wye
12 | LV_3851-72_0_3_load_16 | 23 | 0.0004432 | 0.00011108 | 0 | 0 |  | 1 | TRUE | wye
13 | LV_3851-72_0_3_load_30 | 24 | 0.0002375 | 5.9523e-05 | 0 | 0 |  | 1 | TRUE | wye
14 | LV_3851-72_0_3_load_32 | 25 | 0.00015532 | 3.8926e-05 | 0 | 0 |  | 1 | TRUE | wye
15 | LV_3851-72_0_3_load_51 | 26 | 0.00036442 | 9.1331e-05 | 0 | 0 |  | 1 | TRUE | wye
16 | LV_3851-72_0_3_load_29 | 28 | 0.00040871 | 0.00010243 | 0 | 0 |  | 1 | TRUE | wye
17 | LV_3851-72_0_3_load_31 | 29 | 0.00022165 | 5.5551e-05 | 0 | 0 |  | 1 | TRUE | wye
18 | LV_3851-72_0_3_load_50 | 30 | 0.0001936 | 4.8521e-05 | 0 | 0 |  | 1 | TRUE | wye
19 | LV_3851-72_0_3_load_17 | 32 | 0.00094035 | 0.00023567 | 0 | 0 |  | 1 | TRUE | wye
20 | LV_3851-72_0_3_load_18 | 33 | 0.0010938 | 0.00027413 | 0 | 0 |  | 1 | TRUE | wye
21 | LV_3851-72_0_3_load_46 | 34 | 0.0011122 | 0.00027875 | 0 | 0 |  | 1 | TRUE | wye
22 | LV_3851-72_0_3_load_44 | 35 | 0.00084407 | 0.00021154 | 0 | 0 |  | 1 | TRUE | wye
23 | LV_3851-72_0_3_load_45 | 36 | 0.00046251 | 0.00011591 | 0 | 0 |  | 1 | TRUE | wye
24 | LV_3851-72_0_3_load_26 | 37 | 0.000191 | 4.787e-05 | 0 | 0 |  | 1 | TRUE | wye
25 | LV_3851-72_0_3_load_27 | 38 | 0.00022361 | 5.6042e-05 | 0 | 0 |  | 1 | TRUE | wye
26 | LV_3851-72_0_3_load_33 | 39 | 0.00010069 | 2.5234e-05 | 0 | 0 |  | 1 | TRUE | wye
27 | LV_3851-72_0_3_load_28 | 40 | 0.00030344 | 7.6049e-05 | 0 | 0 |  | 1 | TRUE | wye
28 | LV_3851-72_0_3_load_35 | 41 | 0.0001119 | 2.8046e-05 | 0 | 0 |  | 1 | TRUE | wye
29 | LV_3851-72_0_3_load_36 | 42 | 0.00022934 | 5.7477e-05 | 0 | 0 |  | 1 | TRUE | wye
30 | LV_3851-72_0_3_load_39 | 44 | 9.5858e-05 | 2.4024e-05 | 0 | 0 |  | 1 | TRUE | wye
31 | LV_3851-72_0_3_load_40 | 45 | 0.00011006 | 2.7583e-05 | 0 | 0 |  | 1 | TRUE | wye
32 | LV_3851-72_0_3_load_41 | 46 | 0.00015156 | 3.7984e-05 | 0 | 0 |  | 1 | TRUE | wye
33 | LV_3851-72_0_3_load_43 | 47 | 0.00013286 | 3.3299e-05 | 0 | 0 |  | 1 | TRUE | wye
34 | LV_3851-72_0_3_load_48 | 49 | 0.001121 | 0.00028094 | 0 | 0 |  | 1 | TRUE | wye
35 | LV_3851-72_0_3_load_49 | 50 | 0.00014719 | 3.6889e-05 | 0 | 0 |  | 1 | TRUE | wye
36 | LV_3851-72_0_3_load_53 | 52 | 9.058e-05 | 2.2702e-05 | 0 | 0 |  | 1 | TRUE | wye
37 | LV_3851-72_0_3_load_57 | 55 | 0.00030824 | 7.7253e-05 | 0 | 0 |  | 1 | TRUE | wye
38 | LV_3851-72_0_3_load_58 | 56 | 0.00015596 | 3.9086e-05 | 0 | 0 |  | 1 | TRUE | wye
39 | LV_3851-72_0_3_load_64 | 57 | 0.00019758 | 4.9517e-05 | 0 | 0 |  | 1 | TRUE | wye
40 | LV_3851-72_0_3_load_63 | 58 | 0.00030607 | 7.6707e-05 | 0 | 0 |  | 1 | TRUE | wye
41 | LV_3851-72_0_3_load_60 | 59 | 0.00027929 | 6.9996e-05 | 0 | 0 |  | 1 | TRUE | wye
42 | LV_3851-72_0_3_load_61 | 60 | 0.00016117 | 4.0392e-05 | 0 | 0 |  | 1 | TRUE | wye
43 | LV_3851-72_0_3_load_62 | 61 | 0.00010497 | 2.6307e-05 | 0 | 0 |  | 1 | TRUE | wye

## ext_grid
| name | bus | vm_pu | va_degree | slack_weight | in_service
0 |  | 7 | 1 | 0 | 1 | TRUE

## line
| name | std_type | from_bus | to_bus | length_km | r_ohm_per_km | x_ohm_per_km | c_nf_per_km | g_us_per_km | max_i_ka | df | parallel | type | in_service
0 | LV_3851-72_0_3_line_0 |  | 0 | 1 | 0.015769 | 0.125 | 0.08 | 261 | 0 | 0.364 | 1 | 1 | cs | TRUE
1 | LV_3851-72_0_3_line_1 |  | 1 | 2 | 0.037376 | 0.125 | 0.08 | 261 | 0 | 0.364 | 1 | 1 | cs | TRUE
2 | LV_3851-72_0_3_line_2 |  | 2 | 4 | 0.12383 | 0.125 | 0.08 | 261 | 0 | 0.364 | 1 | 1 | cs | TRUE
3 | LV_3851-72_0_3_line_3 |  | 3 | 4 | 0.50907 | 0.125 | 0.08 | 261 | 0 | 0.364 | 1 | 1 | cs | TRUE
4 | LV_3851-72_0_3_line_4 |  | 3 | 5 | 0.32863 | 0.125 | 0.08 | 261 | 0 | 0.364 | 1 | 1 | cs | TRUE
5 | LV_3851-72_0_3_line_5 |  | 5 | 9 | 0.34554 | 0.125 | 0.08 | 261 | 0 | 0.364 | 1 | 1 | cs | TRUE
6 | LV_3851-72_0_3_line_6 |  | 6 | 7 | 0.16139 | 0.125 | 0.08 | 261 | 0 | 0.364 | 1 | 1 | cs | TRUE
7 | LV_3851-72_0_3_line_7 |  | 7 | 8 | 0.25518 | 0.125 | 0.08 | 261 | 0 | 0.364 | 1 | 1 | cs | TRUE
8 | LV_3851-72_0_3_line_8 |  | 7 | 9 | 0.37002 | 0.125 | 0.08 | 261 | 0 | 0.364 | 1 | 1 | cs | TRUE
9 | LV_3851-72_0_3_line_9 |  | 8 | 11 | 0.30503 | 0.125 | 0.08 | 261 | 0 | 0.364 | 1 | 1 | cs | TRUE
10 | LV_3851-72_0_3_line_10 |  | 9 | 32 | 0.065773 | 0.125 | 0.08 | 261 | 0 | 0.364 | 1 | 1 | cs | TRUE
11 | LV_3851-72_0_3_line_11 |  | 10 | 11 | 0.20201 | 0.125 | 0.08 | 261 | 0 | 0.364 | 1 | 1 | cs | TRUE
12 | LV_3851-72_0_3_line_12 |  | 10 | 12 | 0.10299 | 0.125 | 0.08 | 261 | 0 | 0.364 | 1 | 1 | cs | TRUE
13 | LV_3851-72_0_3_line_13 |  | 11 | 13 | 0.064202 | 0.125 | 0.08 | 261 | 0 | 0.364 | 1 | 1 | cs | TRUE
14 | LV_3851-72_0_3_line_14 |  | 12 | 14 | 0.0039282 | 0.125 | 0.08 | 261 | 0 | 0.364 | 1 | 1 | cs | TRUE
15 | LV_3851-72_0_3_line_15 |  | 13 | 15 | 0.013157 | 0.125 | 0.08 | 261 | 0 | 0.364 | 1 | 1 | cs | TRUE
16 | LV_3851-72_0_3_line_16 |  | 15 | 39 | 0.001626 | 0.125 | 0.08 | 261 | 0 | 0.364 | 1 | 1 | cs | TRUE
17 | LV_3851-72_0_3_line_17 |  | 16 | 17 | 0.021631 | 0.125 | 0.08 | 261 | 0 | 0.364 | 1 | 1 | cs | TRUE
18 | LV_3851-72_0_3_line_18 |  | 16 | 18 | 0.012153 | 0.125 | 0.08 | 261 | 0 | 0.364 | 1 | 1 | cs | TRUE
19 | LV_3851-72_0_3_line_19 |  | 17 | 19 | 0.034467 | 0.125 | 0.08 | 261 | 0 | 0.364 | 1 | 1 | cs | TRUE
20 | LV_3851-72_0_3_line_20 |  | 17 | 20 | 0.044773 | 0.125 | 0.08 | 261 | 0 | 0.364 | 1 | 1 | cs | TRUE
21 | LV_3851-72_0_3_line_21 |  | 18 | 21 | 0.03443 | 0.125 | 0.08 | 261 | 0 | 0.364 | 1 | 1 | cs | TRUE
22 | LV_3851-72_0_3_line_22 |  | 19 | 22 | 0.37433 | 0.125 | 0.08 | 261 | 0 | 0.364 | 1 | 1 | cs | TRUE
23 | LV_3851-72_0_3_line_23 |  | 20 | 23 | 0.021713 | 0.125 | 0.08 | 261 | 0 | 0.364 | 1 | 1 | cs | TRUE
24 | LV_3851-72_0_3_line_24 |  | 21 | 24 | 0.042302 | 0.125 | 0.08 | 261 | 0 | 0.364 | 1 | 1 | cs | TRUE
25 | LV_3851-72_0_3_line_25 |  | 21 | 25 | 0.28322 | 0.125 | 0.08 | 261 | 0 | 0.364 | 1 | 1 | cs | TRUE
26 | LV_3851-72_0_3_line_26 |  | 22 | 26 | 0.38512 | 0.125 | 0.08 | 261 | 0 | 0.364 | 1 | 1 | cs | TRUE
27 | LV_3851-72_0_3_line_27 |  | 23 | 27 | 0.034073 | 0.125 | 0.08 | 261 | 0 | 0.364 | 1 | 1 | cs | TRUE
28 | LV_3851-72_0_3_line_28 |  | 24 | 28 | 0.022053 | 0.125 | 0.08 | 261 | 0 | 0.364 | 1 | 1 | cs | TRUE
29 | LV_3851-72_0_3_line_29 |  | 25 | 29 | 0.0079199 | 0.125 | 0.08 | 261 | 0 | 0.364 | 1 | 1 | cs | TRUE
30 | LV_3851-72_0_3_line_30 |  | 26 | 30 | 0.038772 | 0.125 | 0.08 | 261 | 0 | 0.364 | 1 | 1 | cs | TRUE
31 | LV_3851-72_0_3_line_31 |  | 27 | 31 | 0.11048 | 0.125 | 0.08 | 261 | 0 | 0.364 | 1 | 1 | cs | TRUE
32 | LV_3851-72_0_3_line_32 |  | 28 | 40 | 6.5776e-05 | 0.125 | 0.08 | 261 | 0 | 0.364 | 1 | 1 | cs | TRUE
33 | LV_3851-72_0_3_line_33 |  | 29 | 39 | 0.0058803 | 0.125 | 0.08 | 261 | 0 | 0.364 | 1 | 1 | cs | TRUE
34 | LV_3851-72_0_3_line_34 |  | 30 | 51 | 0.12938 | 0.125 | 0.08 | 261 | 0 | 0.364 | 1 | 1 | cs | TRUE
35 | LV_3851-72_0_3_line_35 |  | 31 | 46 | 0.058926 | 0.125 | 0.08 | 261 | 0 | 0.364 | 1 | 1 | cs | TRUE
36 | LV_3851-72_0_3_line_36 |  | 31 | 42 | 0.067035 | 0.125 | 0.08 | 261 | 0 | 0.364 | 1 | 1 | cs | TRUE
37 | LV_3851-72_0_3_line_37 |  | 32 | 33 | 0.071288 | 0.125 | 0.08 | 261 | 0 | 0.364 | 1 | 1 | cs | TRUE
38 | LV_3851-72_0_3_line_38 |  | 32 | 34 | 0.19284 | 0.125 | 0.08 | 261 | 0 | 0.364 | 1 | 1 | cs | TRUE
39 | LV_3851-72_0_3_line_39 |  | 34 | 35 | 0.0069104 | 0.125 | 0.08 | 261 | 0 | 0.364 | 1 | 1 | cs | TRUE
40 | LV_3851-72_0_3_line_40 |  | 35 | 36 | 0.007139 | 0.125 | 0.08 | 261 | 0 | 0.364 | 1 | 1 | cs | TRUE
41 | LV_3851-72_0_3_line_41 |  | 37 | 38 | 0.070572 | 0.125 | 0.08 | 261 | 0 | 0.364 | 1 | 1 | cs | TRUE
42 | LV_3851-72_0_3_line_42 |  | 38 | 40 | 0.038907 | 0.125 | 0.08 | 261 | 0 | 0.364 | 1 | 1 | cs | TRUE
43 | LV_3851-72_0_3_line_43 |  | 41 | 42 | 0.085197 | 0.125 | 0.08 | 261 | 0 | 0.364 | 1 | 1 | cs | TRUE
44 | LV_3851-72_0_3_line_44 |  | 41 | 43 | 0.15853 | 0.125 | 0.08 | 261 | 0 | 0.364 | 1 | 1 | cs | TRUE
45 | LV_3851-72_0_3_line_45 |  | 43 | 44 | 0.50171 | 0.125 | 0.08 | 261 | 0 | 0.364 | 1 | 1 | cs | TRUE
46 | LV_3851-72_0_3_line_46 |  | 43 | 45 | 0.14531 | 0.125 | 0.08 | 261 | 0 | 0.364 | 1 | 1 | cs | TRUE
47 | LV_3851-72_0_3_line_47 |  | 44 | 47 | 0.079319 | 0.125 | 0.08 | 261 | 0 | 0.364 | 1 | 1 | cs | TRUE
48 | LV_3851-72_0_3_line_48 |  | 47 | 48 | 0.14697 | 0.125 | 0.08 | 261 | 0 | 0.364 | 1 | 1 | cs | TRUE
49 | LV_3851-72_0_3_line_49 |  | 48 | 49 | 0.006551 | 0.125 | 0.08 | 261 | 0 | 0.364 | 1 | 1 | cs | TRUE
50 | LV_3851-72_0_3_line_50 |  | 48 | 50 | 0.32338 | 0.125 | 0.08 | 261 | 0 | 0.364 | 1 | 1 | cs | TRUE
51 | LV_3851-72_0_3_line_51 |  | 51 | 52 | 0.017641 | 0.125 | 0.08 | 261 | 0 | 0.364 | 1 | 1 | cs | TRUE
52 | LV_3851-72_0_3_line_52 |  | 52 | 53 | 0.027629 | 0.125 | 0.08 | 261 | 0 | 0.364 | 1 | 1 | cs | TRUE
53 | LV_3851-72_0_3_line_53 |  | 53 | 54 | 0.14858 | 0.125 | 0.08 | 261 | 0 | 0.364 | 1 | 1 | cs | TRUE
54 | LV_3851-72_0_3_line_54 |  | 54 | 55 | 0.081162 | 0.125 | 0.08 | 261 | 0 | 0.364 | 1 | 1 | cs | TRUE
55 | LV_3851-72_0_3_line_55 |  | 54 | 56 | 0.0092797 | 0.125 | 0.08 | 261 | 0 | 0.364 | 1 | 1 | cs | TRUE
56 | LV_3851-72_0_3_line_56 |  | 56 | 57 | 0.0054786 | 0.125 | 0.08 | 261 | 0 | 0.364 | 1 | 1 | cs | TRUE
57 | LV_3851-72_0_3_line_57 |  | 57 | 58 | 0.0085494 | 0.125 | 0.08 | 261 | 0 | 0.364 | 1 | 1 | cs | TRUE
58 | LV_3851-72_0_3_line_58 |  | 58 | 61 | 0.008603 | 0.125 | 0.08 | 261 | 0 | 0.364 | 1 | 1 | cs | TRUE
59 | LV_3851-72_0_3_line_59 |  | 59 | 60 | 0.018044 | 0.125 | 0.08 | 261 | 0 | 0.364 | 1 | 1 | cs | TRUE
60 | LV_3851-72_0_3_line_60 |  | 60 | 61 | 0.010402 | 0.125 | 0.08 | 261 | 0 | 0.364 | 1 | 1 | cs | TRUE

## trafo
| name | std_type | hv_bus | lv_bus | sn_mva | vn_hv_kv | vn_lv_kv | vk_percent | vkr_percent | pfe_kw | i0_percent | shift_degree | tap_side | tap_neutral | tap_min | tap_max | tap_step_percent | tap_step_degree | tap_pos | tap_phase_shifter | parallel | df | in_service
0 | LV_3851-72_0_3_trafo_20 | 0.63 MVA 20/0.4 kV | 62 | 7 | 0.63 | 20 | 0.4 | 6 | 1.206 | 1.65 | 0.2619 | 150 | hv | 0 | -2 | 2 | 2.5 | 0 | 0 | FALSE | 1 | 1 | TRUE

## line_geodata
| x0 | y0 | x1 | y1 | x2 | y2 | x3 | y3 | x4 | y4 | x5 | y5 | x6 | y6 | x7 | y7 | x8 | y8 | x9 | y9 | x10 | y10 | x11 | y11 | x12 | y12 | x13 | y13 | x14 | y14 | x15 | y15 | x16 | y16 | x17 | y17 | x18 | y18 | x19 | y19 | x20 | y20 | x21 | y21 | x22 | y22 | x23 | y23 | x24 | y24 | x25 | y25 | x26 | y26 | x27 | y27 | x28 | y28 | x29 | y29
0 | 2789416.5587 | 1184723.5292 | 2789404.6259 | 1184733.8383
1 | 2789429.9913 | 1184749.7227 | 2789412.8478 | 1184752.1388 | 2789404.6259 | 1184733.8383 | 2789404.6259 | 1184733.8383
2 | 2789334.6785 | 1184720.2588 | 2789339.7508 | 1184729.6952 | 2789346.7076 | 1184750.803 | 2789352.9827 | 1184754.0935 | 2789370.5423 | 1184753.7368 | 2789378.3808 | 1184749.6248 | 2789386.8374 | 1184752.5394 | 2789409.5961 | 1184758.3312 | 2789416.4191 | 1184758.5471 | 2789426.489 | 1184756.8303 | 2789429.9913 | 1184749.7227
3 | 2789086.16 | 1185164.5495 | 2789334.6785 | 1184720.2588
4 | 2789086.16 | 1185164.5495 | 2789074.5274 | 1185174.17 | 2789064.9907 | 1185186.6038 | 2789044.0889 | 1185220.2673 | 2789034.0612 | 1185232.53 | 2789019.3194 | 1185247.7247 | 2788978.0993 | 1185279.4233 | 2788894.9352 | 1185342.8095 | 2788875.2297 | 1185355.0674 | 2788849.7003 | 1185368.1537 | 2788838.1526 | 1185373.6008
5 | 2788536.7623 | 1185534.7116 | 2788546.3144 | 1185527.0712 | 2788563.356 | 1185516.1631 | 2788573.6631 | 1185511.7163 | 2788584.5153 | 1185508.1543 | 2788621.1471 | 1185497.5855 | 2788640.0774 | 1185491.2306 | 2788652.3518 | 1185484.2322 | 2788664.4469 | 1185473.4688 | 2788692.5954 | 1185446.5725 | 2788709.8186 | 1185434.5249 | 2788748.741 | 1185415.7764 | 2788838.1526 | 1185373.6008
6 | 2788253.4855 | 1185769.1968 | 2788167.3266 | 1185632.7309
7 | 2788099.1703 | 1185971.2755 | 2788104.6405 | 1185965.8863 | 2788127.4214 | 1185938.5296 | 2788183.8043 | 1185863.0131 | 2788204.4549 | 1185840.0275 | 2788220.6038 | 1185823.9408 | 2788231.2242 | 1185809.5044 | 2788253.4855 | 1185769.1968
8 | 2788536.7623 | 1185534.7116 | 2788494.6281 | 1185568.42 | 2788407.0684 | 1185638.0363 | 2788368.0195 | 1185674.7233 | 2788353.992 | 1185686.7277 | 2788331.6135 | 1185701.2278 | 2788293.5775 | 1185724.1999 | 2788277.3708 | 1185736.2806 | 2788264.8748 | 1185750.3577 | 2788254.1619 | 1185767.9721 | 2788253.4855 | 1185769.1968
9 | 2788099.1703 | 1185971.2755 | 2788084.5726 | 1185985.6651 | 2788034.0032 | 1186028.6433 | 2787965.8155 | 1186087.1403 | 2787934.023 | 1186118.3966 | 2787917.0585 | 1186142.0215 | 2787885.4674 | 1186187.076
10 | 2788536.7623 | 1185534.7116 | 2788538.0701 | 1185528.1128 | 2788564.7618 | 1185506.6978 | 2788575.2741 | 1185496.7075 | 2788583.836 | 1185490.941
11 | 2787940.2669 | 1185996.4032 | 2787939.6469 | 1186007.1501 | 2787939.5237 | 1186011.5618 | 2787937.4417 | 1186016.5682 | 2787934.9988 | 1186018.9607 | 2787928.9475 | 1186024.621 | 2787924.7835 | 1186031.475 | 2787922.978 | 1186038.6256 | 2787920.3289 | 1186043.9367 | 2787920.7565 | 1186051.7246 | 2787920.9999 | 1186061.9759 | 2787918.0316 | 1186073.8058 | 2787915.6772 | 1186084.0867 | 2787912.0214 | 1186092.7585 | 2787909.7772 | 1186102.9317 | 2787907.0236 | 1186115.2243 | 2787903.7039 | 1186123.8956 | 2787899.9977 | 1186141.2301 | 2787895.7679 | 1186153.5876 | 2787890.9774 | 1186166.0499 | 2787885.4674 | 1186187.076
12 | 2787940.2669 | 1185996.4032 | 2787937.1369 | 1185989.7873 | 2787943.5377 | 1185979.322 | 2787955.3958 | 1185962.655 | 2787959.3954 | 1185952.2812 | 2787963.045 | 1185942.8418 | 2787964.6239 | 1185933.1816 | 2787963.2489 | 1185926.1314 | 2787963.0659 | 1185921.7434 | 2787965.9373 | 1185909.5991 | 2787966.342 | 1185901.7404
13 | 2787885.4674 | 1186187.076 | 2787874.1593 | 1186199.1335 | 2787857.2194 | 1186211.7706 | 2787842.9405 | 1186217.9847 | 2787832.2899 | 1186220.59
14 | 2787966.342 | 1185901.7404 | 2787966.544 | 1185897.8174
15 | 2787819.3605 | 1186222.9232 | 2787826.7004 | 1186221.9574 | 2787832.2899 | 1186220.59
16 | 2787819.3605 | 1186222.9232 | 2787817.7484 | 1186223.1353
17 | 2787525.4862 | 1186411.6122 | 2787537.2164 | 1186409.9332 | 2787544.6229 | 1186403.5449
18 | 2787551.9417 | 1186394.0783 | 2787548.614 | 1186400.1024 | 2787544.6229 | 1186403.5449
19 | 2787525.4862 | 1186411.6122 | 2787521.3098 | 1186408.6452 | 2787512.0081 | 1186398.1435 | 2787503.8073 | 1186385.1627
20 | 2787525.4862 | 1186411.6122 | 2787522.8149 | 1186412.7742 | 2787484.6871 | 1186430.0521
21 | 2787570.5365 | 1186372.9503 | 2787560.2068 | 1186376.2414 | 2787553.3438 | 1186378.095 | 2787553.8281 | 1186390.6673 | 2787551.9417 | 1186394.0783
22 | 2787503.8073 | 1186385.1627 | 2787500.1036 | 1186385.6362 | 2787481.789 | 1186391.0018 | 2787459.9591 | 1186402.0409 | 2787397.5916 | 1186437.4252 | 2787380.9628 | 1186449.2058 | 2787370.5225 | 1186462.6261 | 2787362.6223 | 1186478.5839 | 2787347.2271 | 1186520.5 | 2787335.6952 | 1186540.9821 | 2787324.0777 | 1186554.6881 | 2787319.5733 | 1186560.0082 | 2787266.8446 | 1186612.0452 | 2787243.9152 | 1186635.7442
23 | 2787466.2637 | 1186441.3945 | 2787478.5541 | 1186432.8313 | 2787484.6871 | 1186430.0521
24 | 2787570.5365 | 1186372.9503 | 2787578.9245 | 1186382.3891 | 2787598.587 | 1186395.6736 | 2787603.7104 | 1186398.6893
25 | 2787570.5365 | 1186372.9503 | 2787594.4352 | 1186358.7844 | 2787615.9647 | 1186340.5291 | 2787699.0739 | 1186264.1222 | 2787715.2916 | 1186251.6067 | 2787719.1781 | 1186249.4485 | 2787730.8064 | 1186242.9952 | 2787739.2246 | 1186238.321 | 2787755.9588 | 1186232.4729 | 2787769.8476 | 1186229.4384 | 2787804.0661 | 1186224.9357
26 | 2786930.7597 | 1186833.0259 | 2786930.7597 | 1186833.0259 | 2786962.0816 | 1186824.8507 | 2786977.049 | 1186818.7673 | 2787002.4167 | 1186801.9645 | 2787020.4201 | 1186790.8598 | 2787035.1622 | 1186785.3923 | 2787056.4159 | 1186781.9636 | 2787082.1787 | 1186778.6759 | 2787109.3971 | 1186772.3084 | 2787128.0295 | 1186763.3259 | 2787139.575 | 1186756.0459 | 2787160.4723 | 1186736.9129 | 2787211.1439 | 1186674.8896 | 2787238.0376 | 1186641.8191 | 2787243.9152 | 1186635.7442
27 | 2787439.3606 | 1186462.2901 | 2787462.0095 | 1186444.3585 | 2787466.2637 | 1186441.3945
28 | 2787603.7104 | 1186398.6893 | 2787619.1044 | 1186407.7504 | 2787622.714 | 1186409.8793
29 | 2787811.9183 | 1186223.9025 | 2787804.0661 | 1186224.9357
30 | 2786892.3949 | 1186838.6339 | 2786930.7597 | 1186833.0259
31 | 2787389.3044 | 1186548.6775 | 2787386.6255 | 1186535.9365 | 2787387.2995 | 1186527.5825 | 2787388.1585 | 1186513.3173 | 2787390.8056 | 1186500.7319 | 2787439.3606 | 1186462.2901
32 | 2787622.7706 | 1186409.9127 | 2787622.714 | 1186409.8793
33 | 2787811.9183 | 1186223.9025 | 2787817.7484 | 1186223.1353
34 | 2786766.4322 | 1186866.9901 | 2786783.6565 | 1186864.6804 | 2786818.7727 | 1186853.8423 | 2786864.7435 | 1186842.676 | 2786892.3949 | 1186838.6339
35 | 2787389.3044 | 1186548.6775 | 2787437.0912 | 1186514.0265
36 | 2787389.3044 | 1186548.6775 | 2787391.4147 | 1186553.2369 | 2787398.3899 | 1186564.8668 | 2787410.4353 | 1186573.8414 | 2787419.6012 | 1186582.092 | 2787426.1239 | 1186595.9766 | 2787428.6269 | 1186601.1601 | 2787428.6269 | 1186601.1601
37 | 2788616.7959 | 1185428.8905 | 2788613.4993 | 1185441.6329 | 2788597.6747 | 1185470.1524 | 2788588.4789 | 1185487.8141 | 2788583.836 | 1185490.941
38 | 2788583.836 | 1185490.941 | 2788752.012 | 1185585.3058
39 | 2788752.012 | 1185585.3058 | 2788754.6444 | 1185591.6951
40 | 2788754.6444 | 1185591.6951 | 2788759.8448 | 1185596.5861
41 | 2787708.4794 | 1186466.3055 | 2787701.9758 | 1186449.9552 | 2787688.9634 | 1186440.1599 | 2787665.3164 | 1186436.56 | 2787653.4085 | 1186431.9502
42 | 2787622.7706 | 1186409.9127 | 2787635.1968 | 1186417.2417 | 2787636.4024 | 1186419.4706 | 2787642.5884 | 1186427.7615 | 2787653.4085 | 1186431.9502
43 | 2787486.8933 | 1186654.437 | 2787467.6145 | 1186618.7198 | 2787462.8928 | 1186612.4436 | 2787457.0784 | 1186608.3798 | 2787448.551 | 1186606.0773 | 2787438.1265 | 1186605.3393 | 2787428.6269 | 1186601.1601
44 | 2787391.1392 | 1186767.899 | 2787401.8661 | 1186759.9488 | 2787424.1643 | 1186750.4924 | 2787439.1981 | 1186741.5761 | 2787454.5193 | 1186725.684 | 2787462.0599 | 1186717.5451 | 2787467.8454 | 1186709.3624 | 2787473.0914 | 1186700.6066 | 2787482.3897 | 1186679.9992 | 2787487.2746 | 1186668.6295 | 2787489.464 | 1186659.1997 | 2787486.8933 | 1186654.437
45 | 2787391.1392 | 1186767.899 | 2787383.6173 | 1186778.1296 | 2787374.9156 | 1186791.1593 | 2787367.5112 | 1186806.1761 | 2787364.5412 | 1186817.6169 | 2787361.5947 | 1186836.8441 | 2787359.3767 | 1186844.0263 | 2787359.6353 | 1186848.9393 | 2787364.8381 | 1186852.7726 | 2787373.9684 | 1186848.9766 | 2787384.0633 | 1186840.7174 | 2787399.9056 | 1186831.8262 | 2787420.5464 | 1186826.7557 | 2787427.9676 | 1186825.3532 | 2787429.6271 | 1186827.7186 | 2787431.6632 | 1186833.4213 | 2787422.4326 | 1186843.5872 | 2787414.9917 | 1186851.2287 | 2787409.7931 | 1186873.5996 | 2787409.572 | 1186896.0263 | 2787399.7227 | 1186917.1727 | 2787399.2448 | 1186924.6319 | 2787405.846 | 1186930.1439 | 2787417.3792 | 1186924.9662 | 2787472.4295 | 1186897.272 | 2787517.4342 | 1186896.9914 | 2787549.4658 | 1186909.3287 | 2787574.2191 | 1186922.161 | 2787593.0484 | 1186923.4741 | 2787610.9867 | 1186921.6823
46 | 2787391.1392 | 1186767.899 | 2787371.4396 | 1186778.0263 | 2787355.0229 | 1186786.7216 | 2787341.7404 | 1186797.5171 | 2787333.9222 | 1186806.4816 | 2787303.9307 | 1186809.2132 | 2787289.6102 | 1186808.7651 | 2787289.9308 | 1186803.6477 | 2787295.3237 | 1186796.2867 | 2787306.3384 | 1186789.8691 | 2787307.1512 | 1186785.82
47 | 2787664.038 | 1186940.2736 | 2787667.268 | 1186932.5523 | 2787669.1959 | 1186925.1386 | 2787664.8449 | 1186917.2833 | 2787658.108 | 1186916.1044 | 2787644.4904 | 1186918.3356 | 2787610.9867 | 1186921.6823
48 | 2787630.1277 | 1187080.493 | 2787632.3385 | 1187043.5919 | 2787633.1014 | 1187019.258 | 2787637.8153 | 1186992.4009 | 2787658.9051 | 1186952.5437 | 2787664.038 | 1186940.2736
49 | 2787630.1277 | 1187080.493 | 2787625.0049 | 1187084.5922
50 | 2787630.1277 | 1187080.493 | 2787892.5036 | 1187269.5289
51 | 2786766.4322 | 1186866.9901 | 2786756.7843 | 1186881.7596
52 | 2786729.6343 | 1186878.866 | 2786742.2262 | 1186882.3286 | 2786756.7843 | 1186881.7596
53 | 2786639.8194 | 1186918.2621 | 2786646.1816 | 1186907.7053 | 2786654.8154 | 1186900.2224 | 2786651.1814 | 1186898.4741 | 2786642.5208 | 1186900.4507 | 2786636.462 | 1186897.6035 | 2786642.0087 | 1186890.4247 | 2786662.9359 | 1186876.3849 | 2786687.7547 | 1186868.5727 | 2786707.9988 | 1186869.8271 | 2786722.8376 | 1186880.0887 | 2786729.6343 | 1186878.866
54 | 2786639.8194 | 1186918.2621 | 2786633.5527 | 1186918.1667 | 2786593.7166 | 1186922.1854 | 2786572.4025 | 1186922.4329 | 2786558.9115 | 1186921.2681
55 | 2786639.8194 | 1186918.2621 | 2786646.6691 | 1186918.0308 | 2786648.3056 | 1186919.8218
56 | 2786648.3056 | 1186919.8218 | 2786652.0012 | 1186923.8663
57 | 2786657.7682 | 1186930.1776 | 2786652.0012 | 1186923.8663
58 | 2786652.5937 | 1186937.0505 | 2786657.7682 | 1186930.1776 | 2786657.7682 | 1186930.1776
59 | 2786638.4035 | 1186961.5451 | 2786640.5621 | 1186956.1564 | 2786646.3819 | 1186945.3895
60 | 2786652.5937 | 1186937.0505 | 2786646.5511 | 1186945.0764 | 2786646.3819 | 1186945.3895

## bus_geodata
| x | y | coords
0 | 2789416.5587 | 1184723.5292
1 | 2789404.6259 | 1184733.8383
2 | 2789429.9913 | 1184749.7227
3 | 2789086.16 | 1185164.5495
4 | 2789334.6785 | 1184720.2588
5 | 2788838.1526 | 1185373.6008
6 | 2788167.3266 | 1185632.7309
7 | 2788253.4855 | 1185769.1968
8 | 2788099.1703 | 1185971.2755
9 | 2788536.7623 | 1185534.7116
10 | 2787940.2669 | 1185996.4032
11 | 2787885.4674 | 1186187.076
12 | 2787966.342 | 1185901.7404
13 | 2787832.2899 | 1186220.5901
14 | 2787966.544 | 1185897.8174
15 | 2787819.3605 | 1186222.9232
16 | 2787544.6229 | 1186403.5449
17 | 2787525.4862 | 1186411.6122
18 | 2787551.9417 | 1186394.0783
19 | 2787503.8073 | 1186385.1627
20 | 2787484.6871 | 1186430.0521
21 | 2787570.5365 | 1186372.9503
22 | 2787243.9152 | 1186635.7442
23 | 2787466.2637 | 1186441.3945
24 | 2787603.7104 | 1186398.6893
25 | 2787804.0661 | 1186224.9357
26 | 2786930.7597 | 1186833.0259
27 | 2787439.3606 | 1186462.2901
28 | 2787622.714 | 1186409.8793
29 | 2787811.9183 | 1186223.9025
30 | 2786892.3949 | 1186838.6339
31 | 2787389.3044 | 1186548.6775
32 | 2788583.836 | 1185490.941
33 | 2788616.7959 | 1185428.8905
34 | 2788752.012 | 1185585.3058
35 | 2788754.6444 | 1185591.6951
36 | 2788759.8448 | 1185596.5861
37 | 2787708.4794 | 1186466.3055
38 | 2787653.4085 | 1186431.9502
39 | 2787817.7484 | 1186223.1353
40 | 2787622.7706 | 1186409.9127
41 | 2787486.8933 | 1186654.437
42 | 2787428.6269 | 1186601.1601
43 | 2787391.1392 | 1186767.899
44 | 2787610.9867 | 1186921.6823
45 | 2787307.1512 | 1186785.82
46 | 2787437.0912 | 1186514.0265
47 | 2787664.038 | 1186940.2736
48 | 2787630.1277 | 1187080.493
49 | 2787625.0049 | 1187084.5922
50 | 2787892.5036 | 1187269.5289
51 | 2786766.4322 | 1186866.9901
52 | 2786756.7843 | 1186881.7596
53 | 2786729.6343 | 1186878.866
54 | 2786639.8194 | 1186918.2621
55 | 2786558.9115 | 1186921.2681
56 | 2786648.3056 | 1186919.8218
57 | 2786652.0012 | 1186923.8663
58 | 2786657.7682 | 1186930.1776
59 | 2786638.4035 | 1186961.5451
60 | 2786646.3819 | 1186945.3895
61 | 2786652.5937 | 1186937.0505
62 | 2788253.4855 | 1185769.1968

## line_std_types
| c_nf_per_km | r_ohm_per_km | x_ohm_per_km | max_i_ka | type | q_mm2 | alpha | voltage_rating
NAYY 4x50 SE | 210 | 0.642 | 0.083 | 0.142 | cs | 50 | 0.00403 | LV
NAYY 4x120 SE | 264 | 0.225 | 0.08 | 0.242 | cs | 120 | 0.00403 | LV
NAYY 4x150 SE | 261 | 0.208 | 0.08 | 0.27 | cs | 150 | 0.00403 | LV
NA2XS2Y 1x95 RM/25 12/20 kV | 216 | 0.313 | 0.132 | 0.252 | cs | 95 | 0.00403 | MV
NA2XS2Y 1x185 RM/25 12/20 kV | 273 | 0.161 | 0.117 | 0.362 | cs | 185 | 0.00403 | MV
NA2XS2Y 1x240 RM/25 12/20 kV | 304 | 0.122 | 0.112 | 0.421 | cs | 240 | 0.00403 | MV
NA2XS2Y 1x95 RM/25 6/10 kV | 315 | 0.313 | 0.123 | 0.249 | cs | 95 | 0.00403 | MV
NA2XS2Y 1x185 RM/25 6/10 kV | 406 | 0.161 | 0.11 | 0.358 | cs | 185 | 0.00403 | MV
NA2XS2Y 1x240 RM/25 6/10 kV | 456 | 0.122 | 0.105 | 0.416 | cs | 240 | 0.00403 | MV
NA2XS2Y 1x150 RM/25 12/20 kV | 250 | 0.206 | 0.116 | 0.319 | cs | 150 | 0.00403 | MV
NA2XS2Y 1x120 RM/25 12/20 kV | 230 | 0.253 | 0.119 | 0.283 | cs | 120 | 0.00403 | MV
NA2XS2Y 1x70 RM/25 12/20 kV | 190 | 0.443 | 0.132 | 0.22 | cs | 70 | 0.00403 | MV
NA2XS2Y 1x150 RM/25 6/10 kV | 360 | 0.206 | 0.11 | 0.315 | cs | 150 | 0.00403 | MV
NA2XS2Y 1x120 RM/25 6/10 kV | 340 | 0.253 | 0.113 | 0.28 | cs | 120 | 0.00403 | MV
NA2XS2Y 1x70 RM/25 6/10 kV | 280 | 0.443 | 0.123 | 0.217 | cs | 70 | 0.00403 | MV
N2XS(FL)2Y 1x120 RM/35 64/110 kV | 112 | 0.153 | 0.166 | 0.366 | cs | 120 | 0.00393 | HV
N2XS(FL)2Y 1x185 RM/35 64/110 kV | 125 | 0.099 | 0.156 | 0.457 | cs | 185 | 0.00393 | HV
N2XS(FL)2Y 1x240 RM/35 64/110 kV | 135 | 0.075 | 0.149 | 0.526 | cs | 240 | 0.00393 | HV
N2XS(FL)2Y 1x300 RM/35 64/110 kV | 144 | 0.06 | 0.144 | 0.588 | cs | 300 | 0.00393 | HV
15-AL1/3-ST1A 0.4 | 11 | 1.8769 | 0.35 | 0.105 | ol | 16 | 0.00403 | LV
24-AL1/4-ST1A 0.4 | 11.25 | 1.2012 | 0.335 | 0.14 | ol | 24 | 0.00403 | LV
48-AL1/8-ST1A 0.4 | 12.2 | 0.5939 | 0.3 | 0.21 | ol | 48 | 0.00403 | LV
94-AL1/15-ST1A 0.4 | 13.2 | 0.306 | 0.29 | 0.35 | ol | 94 | 0.00403 | LV
34-AL1/6-ST1A 10.0 | 9.7 | 0.8342 | 0.36 | 0.17 | ol | 34 | 0.00403 | MV
48-AL1/8-ST1A 10.0 | 10.1 | 0.5939 | 0.35 | 0.21 | ol | 48 | 0.00403 | MV
70-AL1/11-ST1A 10.0 | 10.4 | 0.4132 | 0.339 | 0.29 | ol | 70 | 0.00403 | MV
94-AL1/15-ST1A 10.0 | 10.75 | 0.306 | 0.33 | 0.35 | ol | 94 | 0.00403 | MV
122-AL1/20-ST1A 10.0 | 11.1 | 0.2376 | 0.323 | 0.41 | ol | 122 | 0.00403 | MV
149-AL1/24-ST1A 10.0 | 11.25 | 0.194 | 0.315 | 0.47 | ol | 149 | 0.00403 | MV
34-AL1/6-ST1A 20.0 | 9.15 | 0.8342 | 0.382 | 0.17 | ol | 34 | 0.00403 | MV
48-AL1/8-ST1A 20.0 | 9.5 | 0.5939 | 0.372 | 0.21 | ol | 48 | 0.00403 | MV
70-AL1/11-ST1A 20.0 | 9.7 | 0.4132 | 0.36 | 0.29 | ol | 70 | 0.00403 | MV
94-AL1/15-ST1A 20.0 | 10 | 0.306 | 0.35 | 0.35 | ol | 94 | 0.00403 | MV
122-AL1/20-ST1A 20.0 | 10.3 | 0.2376 | 0.344 | 0.41 | ol | 122 | 0.00403 | MV
149-AL1/24-ST1A 20.0 | 10.5 | 0.194 | 0.337 | 0.47 | ol | 149 | 0.00403 | MV
184-AL1/30-ST1A 20.0 | 10.75 | 0.1571 | 0.33 | 0.535 | ol | 184 | 0.00403 | MV
243-AL1/39-ST1A 20.0 | 11 | 0.1188 | 0.32 | 0.645 | ol | 243 | 0.00403 | MV
48-AL1/8-ST1A 110.0 | 8 | 0.5939 | 0.46 | 0.21 | ol | 48 | 0.00403 | HV
70-AL1/11-ST1A 110.0 | 8.4 | 0.4132 | 0.45 | 0.29 | ol | 70 | 0.00403 | HV
94-AL1/15-ST1A 110.0 | 8.65 | 0.306 | 0.44 | 0.35 | ol | 94 | 0.00403 | HV
122-AL1/20-ST1A 110.0 | 8.5 | 0.2376 | 0.43 | 0.41 | ol | 122 | 0.00403 | HV
149-AL1/24-ST1A 110.0 | 8.75 | 0.194 | 0.41 | 0.47 | ol | 149 | 0.00403 | HV
184-AL1/30-ST1A 110.0 | 8.8 | 0.1571 | 0.4 | 0.535 | ol | 184 | 0.00403 | HV
243-AL1/39-ST1A 110.0 | 9 | 0.1188 | 0.39 | 0.645 | ol | 243 | 0.00403 | HV
305-AL1/39-ST1A 110.0 | 9.2 | 0.0949 | 0.38 | 0.74 | ol | 305 | 0.00403 | HV
490-AL1/64-ST1A 110.0 | 9.75 | 0.059 | 0.37 | 0.96 | ol | 490 | 0.00403 | HV
679-AL1/86-ST1A 110.0 | 9.95 | 0.042 | 0.36 | 1.15 | ol | 679 | 0.00403 | HV
490-AL1/64-ST1A 220.0 | 10 | 0.059 | 0.285 | 0.96 | ol | 490 | 0.00403 | HV
679-AL1/86-ST1A 220.0 | 11.7 | 0.042 | 0.275 | 1.15 | ol | 679 | 0.00403 | HV
490-AL1/64-ST1A 380.0 | 11 | 0.059 | 0.253 | 0.96 | ol | 490 | 0.00403 | HV
679-AL1/86-ST1A 380.0 | 14.6 | 0.042 | 0.25 | 1.15 | ol | 679 | 0.00403 | HV

## trafo_std_types
| i0_percent | pfe_kw | vkr_percent | sn_mva | vn_lv_kv | vn_hv_kv | vk_percent | shift_degree | vector_group | tap_side | tap_neutral | tap_min | tap_max | tap_step_degree | tap_step_percent | tap_phase_shifter
160 MVA 380/110 kV | 0.06 | 60 | 0.25 | 160 | 110 | 380 | 12.2 | 0 | Yy0 | hv | 0 | -9 | 9 | 0 | 1.5 | FALSE
100 MVA 220/110 kV | 0.06 | 55 | 0.26 | 100 | 110 | 220 | 12 | 0 | Yy0 | hv | 0 | -9 | 9 | 0 | 1.5 | FALSE
63 MVA 110/20 kV | 0.04 | 22 | 0.32 | 63 | 20 | 110 | 18 | 150 | YNd5 | hv | 0 | -9 | 9 | 0 | 1.5 | FALSE
40 MVA 110/20 kV | 0.05 | 18 | 0.34 | 40 | 20 | 110 | 16.2 | 150 | YNd5 | hv | 0 | -9 | 9 | 0 | 1.5 | FALSE
25 MVA 110/20 kV | 0.07 | 14 | 0.41 | 25 | 20 | 110 | 12 | 150 | YNd5 | hv | 0 | -9 | 9 | 0 | 1.5 | FALSE
63 MVA 110/10 kV | 0.04 | 22 | 0.32 | 63 | 10 | 110 | 18 | 150 | YNd5 | hv | 0 | -9 | 9 | 0 | 1.5 | FALSE
40 MVA 110/10 kV | 0.05 | 18 | 0.34 | 40 | 10 | 110 | 16.2 | 150 | YNd5 | hv | 0 | -9 | 9 | 0 | 1.5 | FALSE
25 MVA 110/10 kV | 0.07 | 14 | 0.41 | 25 | 10 | 110 | 12 | 150 | YNd5 | hv | 0 | -9 | 9 | 0 | 1.5 | FALSE
0.25 MVA 20/0.4 kV | 0.32 | 0.8 | 1.44 | 0.25 | 0.4 | 20 | 6 | 150 | Yzn5 | hv | 0 | -2 | 2 | 0 | 2.5 | FALSE
0.4 MVA 20/0.4 kV | 0.3375 | 1.35 | 1.425 | 0.4 | 0.4 | 20 | 6 | 150 | Dyn5 | hv | 0 | -2 | 2 | 0 | 2.5 | FALSE
0.63 MVA 20/0.4 kV | 0.2619 | 1.65 | 1.206 | 0.63 | 0.4 | 20 | 6 | 150 | Dyn5 | hv | 0 | -2 | 2 | 0 | 2.5 | FALSE
0.25 MVA 10/0.4 kV | 0.24 | 0.6 | 1.2 | 0.25 | 0.4 | 10 | 4 | 150 | Dyn5 | hv | 0 | -2 | 2 | 0 | 2.5 | FALSE
0.4 MVA 10/0.4 kV | 0.2375 | 0.95 | 1.325 | 0.4 | 0.4 | 10 | 4 | 150 | Dyn5 | hv | 0 | -2 | 2 | 0 | 2.5 | FALSE
0.63 MVA 10/0.4 kV | 0.1873 | 1.18 | 1.0794 | 0.63 | 0.4 | 10 | 4 | 150 | Dyn5 | hv | 0 | -2 | 2 | 0 | 2.5 | FALSE

## trafo3w_std_types
| sn_hv_mva | sn_mv_mva | sn_lv_mva | vn_hv_kv | vn_mv_kv | vn_lv_kv | vk_hv_percent | vk_mv_percent | vk_lv_percent | vkr_hv_percent | vkr_mv_percent | vkr_lv_percent | pfe_kw | i0_percent | shift_mv_degree | shift_lv_degree | vector_group | tap_side | tap_neutral | tap_min | tap_max | tap_step_percent
63/25/38 MVA 110/20/10 kV | 63 | 25 | 38 | 110 | 20 | 10 | 10.4 | 10.4 | 10.4 | 0.28 | 0.32 | 0.35 | 35 | 0.89 | 0 | 0 | YN0yn0yn0 | hv | 0 | -10 | 10 | 1.2
63/25/38 MVA 110/10/10 kV | 63 | 25 | 38 | 110 | 10 | 10 | 10.4 | 10.4 | 10.4 | 0.28 | 0.32 | 0.35 | 35 | 0.89 | 0 | 0 | YN0yn0yn0 | hv | 0 | -10 | 10 | 1.2

## fuse_std_types
| fuse_type | i_rated_a | t_avg | t_min | t_total | x_avg | x_min | x_total
HV 100A | HV 100A | 100 | 0 | [10.0, 3.64, 0.854, 0.281, 0.1, 0.0531, 0.022, 0.01] | [10.0, 4.267, 1.21, 0.403, 0.1, 0.058, 0.022, 0.01] | 0 | [300.0, 350.0, 450.0, 550.0, 700.0, 850.0, 1200.0, 1752.0] | [600.0, 700.0, 900.0, 1150.0, 1665.0, 2000.0, 3000.0, 4313.0]
HV 10A | HV 10A | 10 | 0 | [10.0, 1675.0, 0.344, 0.156, 0.1, 0.0417, 0.0171, 0.01] | [10.0, 1.3, 0.3, 0.155, 0.1, 0.0555, 0.023, 0.01] | 0 | [30.0, 32.0, 35.0, 37.0, 39.0, 50.0, 70.0, 88.0] | [60.0, 70.0, 80.0, 87.0, 94.0, 110.0, 150.0, 216.0]
HV 125A | HV 125A | 125 | 0 | [10.0, 1.82, 0.344, 0.1, 0.0467, 0.0269, 0.01] | [10.0, 2.478, 0.426, 0.1, 0.0427, 0.0211, 0.01] | 0 | [375.0, 500.0, 700.0, 925.0, 1200.0, 1500.0, 2341.0] | [750.0, 1000.0, 1500.0, 2200.0, 3000.0, 4000.0, 5765.0]
HV 160A | HV 160A | 160 | 0 | [10.0, 4.15, 1.03, 0.198, 0.1, 0.051, 0.0172, 0.01] | [10.0, 2.3, 0.734, 0.274, 0.1, 0.046, 0.0177, 0.01] | 0 | [480.0, 550.0, 700.0, 1000.0, 1260.0, 1600.0, 2500.0, 3227.0] | [960.0, 1300.0, 1700.0, 2200.0, 2996.0, 4000.0, 6000.0, 7946.0]
HV 16A | HV 16A | 16 | 0 | [10.0, 0.352, 0.164, 0.1, 0.0649, 0.0342, 0.01] | [10.0, 2.34, 0.722, 0.181, 0.1, 0.055, 0.0296, 0.01] | 0 | [48.0, 60.0, 65.0, 71.0, 80.0, 100.0, 162.0] | [96.0, 110.0, 125.0, 150.0, 168.0, 200.0, 250.0, 398.0]
HV 200A | HV 200A | 200 | 0 | [10.0, 4.267, 1.21, 0.403, 0.1, 0.058, 0.022, 0.01] | [10.0, 3.73, 1.654, 0.328, 0.1, 0.0531, 0.019, 0.01] | 0 | [600.0, 700.0, 900.0, 1150.0, 1665.0, 2000.0, 3000.0, 4313.0] | [1200.0, 1500.0, 1800.0, 2700.0, 3960.0, 5000.0, 7500.0, 10620.0]
HV 20A | HV 20A | 20 | 0 | [10.0, 1.3, 0.3, 0.155, 0.1, 0.0555, 0.023, 0.01] | [10.0, 1.3, 0.161, 0.1, 0.0611, 0.0399, 0.0141, 0.01] | 0 | [60.0, 70.0, 80.0, 87.0, 94.0, 110.0, 150.0, 216.0] | [120.0, 150.0, 200.0, 223.0, 260.0, 300.0, 450.0, 532.0]
HV 25A | HV 25A | 25 | 0 | [10.0, 2.512, 0.833, 0.299, 0.1, 0.0372, 0.0223, 0.01] | [10.0, 3.125, 0.597, 0.198, 0.1, 0.0378, 0.022, 0.01] | 0 | [75.0, 82.0, 90.0, 100.0, 124.0, 170.0, 200.0, 289.0] | [150.0, 170.0, 210.0, 250.0, 294.0, 400.0, 500.0, 711.0]
HV 31.5A | HV 31.5A | 31.5 | 0 | [10.0, 2.34, 0.722, 0.181, 0.1, 0.055, 0.0296, 0.01] | [10.0, 2.84, 0.368, 0.164, 0.1, 0.0621, 0.0378, 0.0195, 0.01] | 0 | [95.0, 110.0, 125.0, 150.0, 165.0, 200.0, 250.0, 390.0] | [189.0, 220.0, 300.0, 350.0, 393.0, 450.0, 530.0, 700.0, 960.0]
HV 40A | HV 40A | 40 | 0 | [10.0, 1.3, 0.161, 0.1, 0.0611, 0.0399, 0.0141, 0.01] | [10.0, 2.05, 0.369, 0.198, 0.1, 0.051, 0.0298, 0.01] | 0 | [120.0, 150.0, 200.0, 223.0, 260.0, 300.0, 450.0, 532.0] | [240.0, 300.0, 400.0, 450.0, 530.0, 650.0, 800.0, 1311.0]
HV 50A | HV 50A | 50 | 0 | [10.0, 3.215, 0.597, 0.198, 0.1, 0.0378, 0.022, 0.01] | [10.0, 3.64, 0.854, 0.281, 0.1, 0.0531, 0.022, 0.01] | 0 | [150.0, 170.0, 210.0, 250.0, 294.0, 400.0, 500.0, 711.0] | [300.0, 350.0, 450.0, 550.0, 700.0, 850.0, 1200.0, 1752.0]
HV 6.3A | HV 6.3A | 6.3 | 0 | [10.0, 1.39, 0.344, 0.168, 0.1, 0.056, 0.0263, 0.01] | [10.0, 1.711, 0.516, 0.198, 0.1, 0.0634, 0.0303, 0.01] | 0 | [19.0, 19.5, 20.4, 20.8, 22.0, 25.0, 32.0, 48.0] | [38.0, 40.0, 43.0, 48.0, 53.0, 60.0, 75.0, 118.0]
HV 63A | HV 63A | 63 | 0 | [10.0, 2.84, 0.368, 0.164, 0.1, 0.0621, 0.0378, 0.0195, 0.01] | [10.0, 1.82, 0.344, 0.1, 0.0467, 0.0269, 0.01] | 0 | [189.0, 220.0, 300.0, 350.0, 393.0, 450.0, 530.0, 700.0, 961.0] | [378.0, 500.0, 700.0, 934.0, 1200.0, 1500.0, 2366.0]
HV 80A | HV 80A | 80 | 0 | [10.0, 2.05, 0.369, 0.198, 0.1, 0.051, 0.0298, 0.01] | [10.0, 4.15, 1.03, 0.198, 0.1, 0.051, 0.0172, 0.01] | 0 | [240.0, 300.0, 400.0, 450.0, 530.0, 650.0, 800.0, 1311.0] | [480.0, 550.0, 700.0, 1000.0, 1260.0, 1600.0, 2500.0, 3227.0]
Siemens NH-1-100 | Siemens NH-1-100 | 100 | [5400.0, 2000.0, 400.0, 20.0, 1.0, 0.2, 0.012, 0.004] | 0 | 0 | [150.0, 190.0, 250.0, 430.0, 900.0, 1250.0, 2700.0, 3600.0] | 0 | 0
Siemens NH-1-125 | Siemens NH-1-125 | 125 | [4800.0, 120.0, 7.0, 0.1, 0.004] | 0 | 0 | [180.0, 400.0, 740.0, 2000.0, 4250.0] | 0 | 0
Siemens NH-1-16 | Siemens NH-1-16 | 16 | [4000.0, 400.0, 2.0, 0.1, 0.04, 0.01] | 0 | 0 | [26.0, 35.0, 75.0, 150.0, 200.0, 300.0] | 0 | 0
Siemens NH-1-160 | Siemens NH-1-160 | 160 | [4800.0, 120.0, 7.0, 0.1, 0.004] | 0 | 0 | [210.0, 500.0, 900.0, 2300.0, 5000.0] | 0 | 0
Siemens NH-1-25 | Siemens NH-1-25 | 25 | [4000.0, 1000.0, 10.0, 0.2, 0.02, 0.01] | 0 | 0 | [40.0, 50.0, 100.0, 210.0, 400.0, 500.0] | 0 | 0
Siemens NH-1-50 | Siemens NH-1-50 | 50 | [4000.0, 40.0, 4.0, 1.0, 0.02, 0.01] | 0 | 0 | [86.0, 200.0, 300.0, 400.0, 1000.0, 1280.0] | 0 | 0
Siemens NH-1-63 | Siemens NH-1-63 | 63 | [4000.0, 100.0, 10.0, 2.0, 0.04, 0.01] | 0 | 0 | [100.0, 200.0, 300.0, 400.0, 1000.0, 1500.0] | 0 | 0
Siemens NH-1-80 | Siemens NH-1-80 | 80 | [4800.0, 120.0, 7.0, 0.1, 0.01] | 0 | 0 | [150.58, 250.0, 450.0, 1150.0, 2470.0] | 0 | 0
Siemens NH-2-1000 | Siemens NH-2-1000 | 1000 | [4800.0, 120.0, 7.0, 0.1, 0.004] | 0 | 0 | [1900.0, 3500.0, 8400.0, 24000.0, 52000.0] | 0 | 0
Siemens NH-2-200 | Siemens NH-2-200 | 200 | [4800.0, 120.0, 7.0, 0.1, 0.004] | 0 | 0 | [280.0, 650.0, 1200.0, 3000.0, 7000.0] | 0 | 0
Siemens NH-2-224 | Siemens NH-2-224 | 224 | [4800.0, 120.0, 7.0, 0.2, 0.04, 0.004] | 0 | 0 | [400.0, 750.0, 1453.0, 3025.0, 4315.0, 7600.0] | 0 | 0
Siemens NH-2-250 | Siemens NH-2-250 | 250 | [4800.0, 120.0, 7.0, 0.1, 0.004] | 0 | 0 | [450.0, 800.0, 1650.0, 4000.0, 8500.0] | 0 | 0
Siemens NH-2-315 | Siemens NH-2-315 | 315 | [4800.0, 120.0, 7.0, 0.1, 0.004] | 0 | 0 | [550.0, 920.0, 1900.0, 5000.0, 11000.0] | 0 | 0
Siemens NH-2-355 | Siemens NH-2-355 | 355 | [4800.0, 120.0, 6.0, 0.1, 0.004] | 0 | 0 | [650.0, 1116.27, 2350.0, 5840.0, 12790.0] | 0 | 0
Siemens NH-2-400 | Siemens NH-2-400 | 400 | [4800.0, 120.0, 7.0, 0.1, 0.004] | 0 | 0 | [720.0, 1350.0, 2800.0, 6500.0, 15000.0] | 0 | 0
Siemens NH-2-425 | Siemens NH-2-425 | 425 | [4800.0, 120.0, 7.0, 0.1, 0.004] | 0 | 0 | [850.0, 1500.0, 3050.0, 7500.0, 16500.0] | 0 | 0
Siemens NH-2-630 | Siemens NH-2-630 | 630 | [4800.0, 120.0, 7.0, 0.1, 0.004] | 0 | 0 | [1200.0, 2000.0, 4800.0, 12000.0, 26000.0] | 0 | 0

## dtypes
| element | column | dtype
0 | bus | name | object
1 | bus | vn_kv | float64
2 | bus | type | object
3 | bus | zone | object
4 | bus | in_service | bool
5 | load | name | object
6 | load | bus | uint32
7 | load | p_mw | float64
8 | load | q_mvar | float64
9 | load | const_z_percent | float64
10 | load | const_i_percent | float64
11 | load | sn_mva | float64
12 | load | scaling | float64
13 | load | in_service | bool
14 | load | type | object
15 | ext_grid | name | object
16 | ext_grid | bus | uint32
17 | ext_grid | vm_pu | float64
18 | ext_grid | va_degree | float64
19 | ext_grid | slack_weight | float64
20 | ext_grid | in_service | bool
21 | line | name | object
22 | line | std_type | object
23 | line | from_bus | uint32
24 | line | to_bus | uint32
25 | line | length_km | float64
26 | line | r_ohm_per_km | float64
27 | line | x_ohm_per_km | float64
28 | line | c_nf_per_km | float64
29 | line | g_us_per_km | float64
30 | line | max_i_ka | float64
31 | line | df | float64
32 | line | parallel | uint32
33 | line | type | object
34 | line | in_service | bool
35 | trafo | name | object
36 | trafo | std_type | object
37 | trafo | hv_bus | uint32
38 | trafo | lv_bus | uint32
39 | trafo | sn_mva | float64
40 | trafo | vn_hv_kv | float64
41 | trafo | vn_lv_kv | float64
42 | trafo | vk_percent | float64
43 | trafo | vkr_percent | float64
44 | trafo | pfe_kw | float64
45 | trafo | i0_percent | float64
46 | trafo | shift_degree | float64
47 | trafo | tap_side | object
48 | trafo | tap_neutral | int32
49 | trafo | tap_min | int32
50 | trafo | tap_max | int32
51 | trafo | tap_step_percent | float64
52 | trafo | tap_step_degree | float64
53 | trafo | tap_pos | int32
54 | trafo | tap_phase_shifter | bool
55 | trafo | parallel | uint32
56 | trafo | df | float64
57 | trafo | in_service | bool
58 | line_geodata | coords | object
59 | bus_geodata | x | float64
60 | bus_geodata | y | float64
61 | bus_geodata | coords | object

## parameters
| version | format_version | converged | OPF_converged | name | f_hz | sn_mva
0 | 2.14.6 | 2.14.0 | FALSE | FALSE |  | 50 | 1