## bus
| name | vn_kv | type | zone | in_service
0 | bus_LV_3851-73_0_5_node_0 | 0.4 | n |  | TRUE
1 | bus_LV_3851-73_0_5_node_1 | 0.4 | n |  | TRUE
2 | bus_LV_3851-73_0_5_node_2 | 0.4 | n |  | TRUE
3 | bus_LV_3851-73_0_5_node_3 | 0.4 | n |  | TRUE
4 | bus_LV_3851-73_0_5_node_23 | 0.4 | n |  | TRUE
5 | bus_LV_3851-73_0_5_node_22 | 0.4 | n |  | TRUE
6 | bus_LV_3851-73_0_5_node_21 | 0.4 | n |  | TRUE
7 | bus_LV_3851-73_0_5_node_19 | 0.4 | n |  | TRUE
8 | bus_LV_3851-73_0_5_node_5 | 0.4 | n |  | TRUE
9 | bus_LV_3851-73_0_5_node_6 | 0.4 | n |  | TRUE
10 | bus_LV_3851-73_0_5_node_182 | 0.4 | n |  | TRUE
11 | bus_LV_3851-73_0_5_node_7 | 0.4 | n |  | TRUE
12 | bus_LV_3851-73_0_5_node_175 | 0.4 | n |  | TRUE
13 | bus_LV_3851-73_0_5_node_28 | 0.4 | n |  | TRUE
14 | bus_LV_3851-73_0_5_node_151 | 0.4 | n |  | TRUE
15 | bus_LV_3851-73_0_5_node_20 | 0.4 | n |  | TRUE
16 | bus_LV_3851-73_0_5_node_26 | 0.4 | n |  | TRUE
17 | bus_LV_3851-73_0_5_node_24 | 0.4 | n |  | TRUE
18 | bus_LV_3851-73_0_5_node_27 | 0.4 | n |  | TRUE
19 | bus_LV_3851-73_0_5_node_25 | 0.4 | n |  | TRUE
20 | bus_LV_3851-73_0_5_node_9 | 0.4 | n |  | TRUE
21 | bus_LV_3851-73_0_5_node_10 | 0.4 | n |  | TRUE
22 | bus_LV_3851-73_0_5_node_11 | 0.4 | n |  | TRUE
23 | bus_LV_3851-73_0_5_node_14 | 0.4 | n |  | TRUE
24 | bus_LV_3851-73_0_5_node_16 | 0.4 | n |  | TRUE
25 | bus_LV_3851-73_0_5_node_12 | 0.4 | n |  | TRUE
26 | bus_LV_3851-73_0_5_node_13 | 0.4 | n |  | TRUE
27 | bus_LV_3851-73_0_5_node_15 | 0.4 | n |  | TRUE
28 | bus_LV_3851-73_0_5_node_176 | 0.4 | n |  | TRUE
29 | bus_LV_3851-73_0_5_node_177 | 0.4 | n |  | TRUE
30 | bus_LV_3851-73_0_5_node_178 | 0.4 | n |  | TRUE
31 | bus_LV_3851-73_0_5_node_168 | 0.4 | n |  | TRUE
32 | bus_LV_3851-73_0_5_node_183 | 0.4 | n |  | TRUE
33 | bus_LV_3851-73_0_5_node_184 | 0.4 | n |  | TRUE
34 | bus_LV_3851-73_0_5_node_17 | 0.4 | n |  | TRUE
35 | bus_LV_3851-73_0_5_node_18 | 0.4 | n |  | TRUE
36 | bus_LV_3851-73_0_5_node_150 | 0.4 | n |  | TRUE
37 | bus_LV_3851-73_0_5_node_181 | 0.4 | n |  | TRUE
38 | bus_LV_3851-73_0_5_node_180 | 0.4 | n |  | TRUE
39 | bus_LV_3851-73_0_5_node_29 | 0.4 | n |  | TRUE
40 | bus_LV_3851-73_0_5_node_30 | 0.4 | n |  | TRUE
41 | bus_LV_3851-73_0_5_node_31 | 0.4 | n |  | TRUE
42 | bus_LV_3851-73_0_5_node_32 | 0.4 | n |  | TRUE
43 | bus_LV_3851-73_0_5_node_99 | 0.4 | n |  | TRUE
44 | bus_LV_3851-73_0_5_node_98 | 0.4 | n |  | TRUE
45 | bus_LV_3851-73_0_5_node_33 | 0.4 | n |  | TRUE
46 | bus_LV_3851-73_0_5_node_76 | 0.4 | n |  | TRUE
47 | bus_LV_3851-73_0_5_node_82 | 0.4 | n |  | TRUE
48 | bus_LV_3851-73_0_5_node_81 | 0.4 | n |  | TRUE
49 | bus_LV_3851-73_0_5_node_145 | 0.4 | n |  | TRUE
50 | bus_LV_3851-73_0_5_node_142 | 0.4 | n |  | TRUE
51 | bus_LV_3851-73_0_5_node_101 | 0.4 | n |  | TRUE
52 | bus_LV_3851-73_0_5_node_96 | 0.4 | n |  | TRUE
53 | bus_LV_3851-73_0_5_node_75 | 0.4 | n |  | TRUE
54 | bus_LV_3851-73_0_5_node_94 | 0.4 | n |  | TRUE
55 | bus_LV_3851-73_0_5_node_79 | 0.4 | n |  | TRUE
56 | bus_LV_3851-73_0_5_node_34 | 0.4 | n |  | TRUE
57 | bus_LV_3851-73_0_5_node_35 | 0.4 | n |  | TRUE
58 | bus_LV_3851-73_0_5_node_36 | 0.4 | n |  | TRUE
59 | bus_LV_3851-73_0_5_node_38 | 0.4 | n |  | TRUE
60 | bus_LV_3851-73_0_5_node_73 | 0.4 | n |  | TRUE
61 | bus_LV_3851-73_0_5_node_74 | 0.4 | n |  | TRUE
62 | bus_LV_3851-73_0_5_node_39 | 0.4 | n |  | TRUE
63 | bus_LV_3851-73_0_5_node_40 | 0.4 | n |  | TRUE
64 | bus_LV_3851-73_0_5_node_41 | 0.4 | n |  | TRUE
65 | bus_LV_3851-73_0_5_node_42 | 0.4 | n |  | TRUE
66 | bus_LV_3851-73_0_5_node_44 | 0.4 | n |  | TRUE
67 | bus_LV_3851-73_0_5_node_45 | 0.4 | n |  | TRUE
68 | bus_LV_3851-73_0_5_node_46 | 0.4 | n |  | TRUE
69 | bus_LV_3851-73_0_5_node_43 | 0.4 | n |  | TRUE
70 | bus_LV_3851-73_0_5_node_70 | 0.4 | n |  | TRUE
71 | bus_LV_3851-73_0_5_node_71 | 0.4 | n |  | TRUE
72 | bus_LV_3851-73_0_5_node_49 | 0.4 | n |  | TRUE
73 | bus_LV_3851-73_0_5_node_53 | 0.4 | n |  | TRUE
74 | bus_LV_3851-73_0_5_node_50 | 0.4 | n |  | TRUE
75 | bus_LV_3851-73_0_5_node_47 | 0.4 | n |  | TRUE
76 | bus_LV_3851-73_0_5_node_69 | 0.4 | n |  | TRUE
77 | bus_LV_3851-73_0_5_node_72 | 0.4 | n |  | TRUE
78 | bus_LV_3851-73_0_5_node_77 | 0.4 | n |  | TRUE
79 | bus_LV_3851-73_0_5_node_51 | 0.4 | n |  | TRUE
80 | bus_LV_3851-73_0_5_node_48 | 0.4 | n |  | TRUE
81 | bus_LV_3851-73_0_5_node_55 | 0.4 | n |  | TRUE
82 | bus_LV_3851-73_0_5_node_54 | 0.4 | n |  | TRUE
83 | bus_LV_3851-73_0_5_node_52 | 0.4 | n |  | TRUE
84 | bus_LV_3851-73_0_5_node_78 | 0.4 | n |  | TRUE
85 | bus_LV_3851-73_0_5_node_56 | 0.4 | n |  | TRUE
86 | bus_LV_3851-73_0_5_node_57 | 0.4 | n |  | TRUE
87 | bus_LV_3851-73_0_5_node_58 | 0.4 | n |  | TRUE
88 | bus_LV_3851-73_0_5_node_59 | 0.4 | n |  | TRUE
89 | bus_LV_3851-73_0_5_node_60 | 0.4 | n |  | TRUE
90 | bus_LV_3851-73_0_5_node_62 | 0.4 | n |  | TRUE
91 | bus_LV_3851-73_0_5_node_61 | 0.4 | n |  | TRUE
92 | bus_LV_3851-73_0_5_node_63 | 0.4 | n |  | TRUE
93 | bus_LV_3851-73_0_5_node_64 | 0.4 | n |  | TRUE
94 | bus_LV_3851-73_0_5_node_65 | 0.4 | n |  | TRUE
95 | bus_LV_3851-73_0_5_node_146 | 0.4 | n |  | TRUE
96 | bus_LV_3851-73_0_5_node_147 | 0.4 | n |  | TRUE
97 | bus_LV_3851-73_0_5_node_66 | 0.4 | n |  | TRUE
98 | bus_LV_3851-73_0_5_node_67 | 0.4 | n |  | TRUE
99 | bus_LV_3851-73_0_5_node_68 | 0.4 | n |  | TRUE
100 | bus_LV_3851-73_0_5_node_179 | 0.4 | n |  | TRUE
101 | bus_LV_3851-73_0_5_node_172 | 0.4 | n |  | TRUE
102 | bus_LV_3851-73_0_5_node_80 | 0.4 | n |  | TRUE
103 | bus_LV_3851-73_0_5_node_95 | 0.4 | n |  | TRUE
104 | bus_LV_3851-73_0_5_node_83 | 0.4 | n |  | TRUE
105 | bus_LV_3851-73_0_5_node_84 | 0.4 | n |  | TRUE
106 | bus_LV_3851-73_0_5_node_85 | 0.4 | n |  | TRUE
107 | bus_LV_3851-73_0_5_node_86 | 0.4 | n |  | TRUE
108 | bus_LV_3851-73_0_5_node_87 | 0.4 | n |  | TRUE
109 | bus_LV_3851-73_0_5_node_88 | 0.4 | n |  | TRUE
110 | bus_LV_3851-73_0_5_node_89 | 0.4 | n |  | TRUE
111 | bus_LV_3851-73_0_5_node_90 | 0.4 | n |  | TRUE
112 | bus_LV_3851-73_0_5_node_91 | 0.4 | n |  | TRUE
113 | bus_LV_3851-73_0_5_node_92 | 0.4 | n |  | TRUE
114 | bus_LV_3851-73_0_5_node_149 | 0.4 | n |  | TRUE
115 | bus_LV_3851-73_0_5_node_97 | 0.4 | n |  | TRUE
116 | bus_LV_3851-73_0_5_node_93 | 0.4 | n |  | TRUE
117 | bus_LV_3851-73_0_5_node_160 | 0.4 | n |  | TRUE
118 | bus_LV_3851-73_0_5_node_100 | 0.4 | n |  | TRUE
119 | bus_LV_3851-73_0_5_node_102 | 0.4 | n |  | TRUE
120 | bus_LV_3851-73_0_5_node_103 | 0.4 | n |  | TRUE
121 | bus_LV_3851-73_0_5_node_104 | 0.4 | n |  | TRUE
122 | bus_LV_3851-73_0_5_node_105 | 0.4 | n |  | TRUE
123 | bus_LV_3851-73_0_5_node_106 | 0.4 | n |  | TRUE
124 | bus_LV_3851-73_0_5_node_107 | 0.4 | n |  | TRUE
125 | bus_LV_3851-73_0_5_node_108 | 0.4 | n |  | TRUE
126 | bus_LV_3851-73_0_5_node_109 | 0.4 | n |  | TRUE
127 | bus_LV_3851-73_0_5_node_110 | 0.4 | n |  | TRUE
128 | bus_LV_3851-73_0_5_node_111 | 0.4 | n |  | TRUE
129 | bus_LV_3851-73_0_5_node_112 | 0.4 | n |  | TRUE
130 | bus_LV_3851-73_0_5_node_113 | 0.4 | n |  | TRUE
131 | bus_LV_3851-73_0_5_node_114 | 0.4 | n |  | TRUE
132 | bus_LV_3851-73_0_5_node_115 | 0.4 | n |  | TRUE
133 | bus_LV_3851-73_0_5_node_130 | 0.4 | n |  | TRUE
134 | bus_LV_3851-73_0_5_node_131 | 0.4 | n |  | TRUE
135 | bus_LV_3851-73_0_5_node_116 | 0.4 | n |  | TRUE
136 | bus_LV_3851-73_0_5_node_117 | 0.4 | n |  | TRUE
137 | bus_LV_3851-73_0_5_node_118 | 0.4 | n |  | TRUE
138 | bus_LV_3851-73_0_5_node_119 | 0.4 | n |  | TRUE
139 | bus_LV_3851-73_0_5_node_120 | 0.4 | n |  | TRUE
140 | bus_LV_3851-73_0_5_node_121 | 0.4 | n |  | TRUE
141 | bus_LV_3851-73_0_5_node_122 | 0.4 | n |  | TRUE
142 | bus_LV_3851-73_0_5_node_123 | 0.4 | n |  | TRUE
143 | bus_LV_3851-73_0_5_node_124 | 0.4 | n |  | TRUE
144 | bus_LV_3851-73_0_5_node_133 | 0.4 | n |  | TRUE
145 | bus_LV_3851-73_0_5_node_132 | 0.4 | n |  | TRUE
146 | bus_LV_3851-73_0_5_node_144 | 0.4 | n |  | TRUE
147 | bus_LV_3851-73_0_5_node_138 | 0.4 | n |  | TRUE
148 | bus_LV_3851-73_0_5_node_128 | 0.4 | n |  | TRUE
149 | bus_LV_3851-73_0_5_node_141 | 0.4 | n |  | TRUE
150 | bus_LV_3851-73_0_5_node_125 | 0.4 | n |  | TRUE
151 | bus_LV_3851-73_0_5_node_126 | 0.4 | n |  | TRUE
152 | bus_LV_3851-73_0_5_node_127 | 0.4 | n |  | TRUE
153 | bus_LV_3851-73_0_5_node_129 | 0.4 | n |  | TRUE
154 | bus_LV_3851-73_0_5_node_134 | 0.4 | n |  | TRUE
155 | bus_LV_3851-73_0_5_node_135 | 0.4 | n |  | TRUE
156 | bus_LV_3851-73_0_5_node_139 | 0.4 | n |  | TRUE
157 | bus_LV_3851-73_0_5_node_163 | 0.4 | n |  | TRUE
158 | bus_LV_3851-73_0_5_node_164 | 0.4 | n |  | TRUE
159 | bus_LV_3851-73_0_5_node_161 | 0.4 | n |  | TRUE
160 | bus_LV_3851-73_0_5_node_148 | 0.4 | n |  | TRUE
161 | bus_LV_3851-73_0_5_node_152 | 0.4 | n |  | TRUE
162 | bus_LV_3851-73_0_5_node_153 | 0.4 | n |  | TRUE
163 | bus_LV_3851-73_0_5_node_154 | 0.4 | n |  | TRUE
164 | bus_LV_3851-73_0_5_node_185 | 0.4 | n |  | TRUE
165 | bus_LV_3851-73_0_5_node_155 | 0.4 | n |  | TRUE
166 | bus_LV_3851-73_0_5_node_158 | 0.4 | n |  | TRUE
167 | bus_LV_3851-73_0_5_node_167 | 0.4 | n |  | TRUE
168 | bus_LV_3851-73_0_5_node_165 | 0.4 | n |  | TRUE
169 | bus_LV_3851-73_0_5_node_166 | 0.4 | n |  | TRUE
170 | bus_LV_3851-73_0_5_node_159 | 0.4 | n |  | TRUE
171 | bus_LV_3851-73_0_5_node_169 | 0.4 | n |  | TRUE
172 | bus_LV_3851-73_0_5_node_170 | 0.4 | n |  | TRUE
173 | bus_LV_3851-73_0_5_node_171 | 0.4 | n |  | TRUE
174 | bus_LV_3851-73_0_5_node_173 | 0.4 | n |  | TRUE
175 | bus_LV_3851-73_0_5_node_174 | 0.4 | n |  | TRUE
176 | bus_MV_158_0_node_44 | 20 | n |  | TRUE

## load
| name | bus | p_mw | q_mvar | const_z_percent | const_i_percent | sn_mva | scaling | in_service | type
0 | LV_3851-73_0_5_load_0 | 0 | 0.0013195 | 0.0003307 | 0 | 0 |  | 1 | TRUE | wye
1 | LV_3851-73_0_5_load_1 | 1 | 0.00088065 | 0.00022071 | 0 | 0 |  | 1 | TRUE | wye
2 | LV_3851-73_0_5_load_2 | 2 | 0.00062576 | 0.00015683 | 0 | 0 |  | 1 | TRUE | wye
3 | LV_3851-73_0_5_load_3 | 3 | 0.00040899 | 0.0001025 | 0 | 0 |  | 1 | TRUE | wye
4 | LV_3851-73_0_5_load_23 | 4 | 0.0011359 | 0.00028468 | 0 | 0 |  | 1 | TRUE | wye
5 | LV_3851-73_0_5_load_22 | 5 | 0.0022756 | 0.00057033 | 0 | 0 |  | 1 | TRUE | wye
6 | LV_3851-73_0_5_load_5 | 8 | 0.00034566 | 8.6631e-05 | 0 | 0 |  | 1 | TRUE | wye
7 | LV_3851-73_0_5_load_182 | 10 | 0.00028029 | 7.0248e-05 | 0 | 0 |  | 1 | TRUE | wye
8 | LV_3851-73_0_5_load_175 | 12 | 0.00024986 | 6.262e-05 | 0 | 0 |  | 1 | TRUE | wye
9 | LV_3851-73_0_5_load_28 | 13 | 0.00062642 | 0.00015699 | 0 | 0 |  | 1 | TRUE | wye
10 | LV_3851-73_0_5_load_24 | 17 | 0.00054288 | 0.00013606 | 0 | 0 |  | 1 | TRUE | wye
11 | LV_3851-73_0_5_load_27 | 18 | 0.0011713 | 0.00029356 | 0 | 0 |  | 1 | TRUE | wye
12 | LV_3851-73_0_5_load_25 | 19 | 0.00036789 | 9.2203e-05 | 0 | 0 |  | 1 | TRUE | wye
13 | LV_3851-73_0_5_load_9 | 20 | 0.00096511 | 0.00024188 | 0 | 0 |  | 1 | TRUE | wye
14 | LV_3851-73_0_5_load_12 | 25 | 0.00053001 | 0.00013283 | 0 | 0 |  | 1 | TRUE | wye
15 | LV_3851-73_0_5_load_13 | 26 | 0.00038367 | 9.6158e-05 | 0 | 0 |  | 1 | TRUE | wye
16 | LV_3851-73_0_5_load_177 | 29 | 0.00035459 | 8.8869e-05 | 0 | 0 |  | 1 | TRUE | wye
17 | LV_3851-73_0_5_load_178 | 30 | 0.00023177 | 5.8087e-05 | 0 | 0 |  | 1 | TRUE | wye
18 | LV_3851-73_0_5_load_183 | 32 | 0.0011076 | 0.00027758 | 0 | 0 |  | 1 | TRUE | wye
19 | LV_3851-73_0_5_load_184 | 33 | 0.00045205 | 0.00011329 | 0 | 0 |  | 1 | TRUE | wye
20 | LV_3851-73_0_5_load_17 | 34 | 0.00032629 | 8.1777e-05 | 0 | 0 |  | 1 | TRUE | wye
21 | LV_3851-73_0_5_load_150 | 36 | 0.00029691 | 7.4414e-05 | 0 | 0 |  | 1 | TRUE | wye
22 | LV_3851-73_0_5_load_181 | 37 | 0.00046485 | 0.0001165 | 0 | 0 |  | 1 | TRUE | wye
23 | LV_3851-73_0_5_load_180 | 38 | 0.00042559 | 0.00010666 | 0 | 0 |  | 1 | TRUE | wye
24 | LV_3851-73_0_5_load_29 | 39 | 0.0017624 | 0.0004417 | 0 | 0 |  | 1 | TRUE | wye
25 | LV_3851-73_0_5_load_31 | 41 | 0.012167 | 0.0030494 | 0 | 0 |  | 1 | TRUE | wye
26 | LV_3851-73_0_5_load_99 | 43 | 0.0028698 | 0.00071923 | 0 | 0 |  | 1 | TRUE | wye
27 | LV_3851-73_0_5_load_98 | 44 | 0.0020667 | 0.00051797 | 0 | 0 |  | 1 | TRUE | wye
28 | LV_3851-73_0_5_load_76 | 46 | 0.0021496 | 0.00053875 | 0 | 0 |  | 1 | TRUE | wye
29 | LV_3851-73_0_5_load_82 | 47 | 0.0019174 | 0.00048054 | 0 | 0 |  | 1 | TRUE | wye
30 | LV_3851-73_0_5_load_81 | 48 | 0.0077032 | 0.0019306 | 0 | 0 |  | 1 | TRUE | wye
31 | LV_3851-73_0_5_load_145 | 49 | 0.0018455 | 0.00046252 | 0 | 0 |  | 1 | TRUE | wye
32 | LV_3851-73_0_5_load_142 | 50 | 0.00038865 | 9.7406e-05 | 0 | 0 |  | 1 | TRUE | wye
33 | LV_3851-73_0_5_load_101 | 51 | 0.00148 | 0.00037093 | 0 | 0 |  | 1 | TRUE | wye
34 | LV_3851-73_0_5_load_96 | 52 | 0.0015548 | 0.00038967 | 0 | 0 |  | 1 | TRUE | wye
35 | LV_3851-73_0_5_load_75 | 53 | 0.0069713 | 0.0017472 | 0 | 0 |  | 1 | TRUE | wye
36 | LV_3851-73_0_5_load_34 | 56 | 0.0039754 | 0.00099633 | 0 | 0 |  | 1 | TRUE | wye
37 | LV_3851-73_0_5_load_35 | 57 | 0.00023758 | 5.9542e-05 | 0 | 0 |  | 1 | TRUE | wye
38 | LV_3851-73_0_5_load_38 | 59 | 0.0027931 | 0.00070001 | 0 | 0 |  | 1 | TRUE | wye
39 | LV_3851-73_0_5_load_73 | 60 | 0.0030861 | 0.00077345 | 0 | 0 |  | 1 | TRUE | wye
40 | LV_3851-73_0_5_load_74 | 61 | 0.0028002 | 0.0007018 | 0 | 0 |  | 1 | TRUE | wye
41 | LV_3851-73_0_5_load_39 | 62 | 0.0032528 | 0.00081524 | 0 | 0 |  | 1 | TRUE | wye
42 | LV_3851-73_0_5_load_42 | 65 | 0.0025474 | 0.00063843 | 0 | 0 |  | 1 | TRUE | wye
43 | LV_3851-73_0_5_load_44 | 66 | 0.0033534 | 0.00084043 | 0 | 0 |  | 1 | TRUE | wye
44 | LV_3851-73_0_5_load_46 | 68 | 0.0044283 | 0.0011098 | 0 | 0 |  | 1 | TRUE | wye
45 | LV_3851-73_0_5_load_71 | 71 | 0.00089408 | 0.00022408 | 0 | 0 |  | 1 | TRUE | wye
46 | LV_3851-73_0_5_load_49 | 72 | 0.00082213 | 0.00020604 | 0 | 0 |  | 1 | TRUE | wye
47 | LV_3851-73_0_5_load_53 | 73 | 0.0067657 | 0.0016956 | 0 | 0 |  | 1 | TRUE | wye
48 | LV_3851-73_0_5_load_50 | 74 | 0.0019478 | 0.00048816 | 0 | 0 |  | 1 | TRUE | wye
49 | LV_3851-73_0_5_load_47 | 75 | 0.0021979 | 0.00055083 | 0 | 0 |  | 1 | TRUE | wye
50 | LV_3851-73_0_5_load_69 | 76 | 0.00069048 | 0.00017305 | 0 | 0 |  | 1 | TRUE | wye
51 | LV_3851-73_0_5_load_72 | 77 | 0.00049858 | 0.00012496 | 0 | 0 |  | 1 | TRUE | wye
52 | LV_3851-73_0_5_load_77 | 78 | 0.0044617 | 0.0011182 | 0 | 0 |  | 1 | TRUE | wye
53 | LV_3851-73_0_5_load_51 | 79 | 0.0017526 | 0.00043925 | 0 | 0 |  | 1 | TRUE | wye
54 | LV_3851-73_0_5_load_48 | 80 | 0.0014541 | 0.00036444 | 0 | 0 |  | 1 | TRUE | wye
55 | LV_3851-73_0_5_load_55 | 81 | 0.0038966 | 0.00097658 | 0 | 0 |  | 1 | TRUE | wye
56 | LV_3851-73_0_5_load_54 | 82 | 0.0041306 | 0.0010352 | 0 | 0 |  | 1 | TRUE | wye
57 | LV_3851-73_0_5_load_52 | 83 | 0.0069549 | 0.0017431 | 0 | 0 |  | 1 | TRUE | wye
58 | LV_3851-73_0_5_load_78 | 84 | 0.0092959 | 0.0023298 | 0 | 0 |  | 1 | TRUE | wye
59 | LV_3851-73_0_5_load_56 | 85 | 0.0012568 | 0.00031499 | 0 | 0 |  | 1 | TRUE | wye
60 | LV_3851-73_0_5_load_58 | 87 | 0.0017788 | 0.00044582 | 0 | 0 |  | 1 | TRUE | wye
61 | LV_3851-73_0_5_load_59 | 88 | 0.00096058 | 0.00024074 | 0 | 0 |  | 1 | TRUE | wye
62 | LV_3851-73_0_5_load_60 | 89 | 0.0010598 | 0.00026561 | 0 | 0 |  | 1 | TRUE | wye
63 | LV_3851-73_0_5_load_62 | 90 | 0.0016203 | 0.00040608 | 0 | 0 |  | 1 | TRUE | wye
64 | LV_3851-73_0_5_load_61 | 91 | 0.0052195 | 0.0013081 | 0 | 0 |  | 1 | TRUE | wye
65 | LV_3851-73_0_5_load_63 | 92 | 0.00082008 | 0.00020553 | 0 | 0 |  | 1 | TRUE | wye
66 | LV_3851-73_0_5_load_64 | 93 | 0.0044328 | 0.001111 | 0 | 0 |  | 1 | TRUE | wye
67 | LV_3851-73_0_5_load_65 | 94 | 0.0043403 | 0.0010878 | 0 | 0 |  | 1 | TRUE | wye
68 | LV_3851-73_0_5_load_146 | 95 | 0.0044111 | 0.0011055 | 0 | 0 |  | 1 | TRUE | wye
69 | LV_3851-73_0_5_load_147 | 96 | 0.0010075 | 0.0002525 | 0 | 0 |  | 1 | TRUE | wye
70 | LV_3851-73_0_5_load_66 | 97 | 0.00078705 | 0.00019725 | 0 | 0 |  | 1 | TRUE | wye
71 | LV_3851-73_0_5_load_67 | 98 | 0.0014018 | 0.00035131 | 0 | 0 |  | 1 | TRUE | wye
72 | LV_3851-73_0_5_load_68 | 99 | 0.00074889 | 0.00018769 | 0 | 0 |  | 1 | TRUE | wye
73 | LV_3851-73_0_5_load_80 | 102 | 0.0094664 | 0.0023725 | 0 | 0 |  | 1 | TRUE | wye
74 | LV_3851-73_0_5_load_95 | 103 | 0.0014621 | 0.00036643 | 0 | 0 |  | 1 | TRUE | wye
75 | LV_3851-73_0_5_load_83 | 104 | 0.002988 | 0.00074886 | 0 | 0 |  | 1 | TRUE | wye
76 | LV_3851-73_0_5_load_84 | 105 | 0.0018407 | 0.00046132 | 0 | 0 |  | 1 | TRUE | wye
77 | LV_3851-73_0_5_load_85 | 106 | 0.0040335 | 0.0010109 | 0 | 0 |  | 1 | TRUE | wye
78 | LV_3851-73_0_5_load_86 | 107 | 0.0016928 | 0.00042426 | 0 | 0 |  | 1 | TRUE | wye
79 | LV_3851-73_0_5_load_87 | 108 | 0.0036756 | 0.0009212 | 0 | 0 |  | 1 | TRUE | wye
80 | LV_3851-73_0_5_load_88 | 109 | 0.0017622 | 0.00044165 | 0 | 0 |  | 1 | TRUE | wye
81 | LV_3851-73_0_5_load_90 | 111 | 0.0029889 | 0.00074909 | 0 | 0 |  | 1 | TRUE | wye
82 | LV_3851-73_0_5_load_91 | 112 | 0.003958 | 0.00099196 | 0 | 0 |  | 1 | TRUE | wye
83 | LV_3851-73_0_5_load_92 | 113 | 0.0010862 | 0.00027222 | 0 | 0 |  | 1 | TRUE | wye
84 | LV_3851-73_0_5_load_149 | 114 | 0.0014566 | 0.00036505 | 0 | 0 |  | 1 | TRUE | wye
85 | LV_3851-73_0_5_load_97 | 115 | 0.00091637 | 0.00022967 | 0 | 0 |  | 1 | TRUE | wye
86 | LV_3851-73_0_5_load_93 | 116 | 0.0011396 | 0.00028562 | 0 | 0 |  | 1 | TRUE | wye
87 | LV_3851-73_0_5_load_160 | 117 | 0.0027487 | 0.00068889 | 0 | 0 |  | 1 | TRUE | wye
88 | LV_3851-73_0_5_load_100 | 118 | 0.00090306 | 0.00022633 | 0 | 0 |  | 1 | TRUE | wye
89 | LV_3851-73_0_5_load_102 | 119 | 0.0079661 | 0.0019965 | 0 | 0 |  | 1 | TRUE | wye
90 | LV_3851-73_0_5_load_103 | 120 | 0.0034885 | 0.00087431 | 0 | 0 |  | 1 | TRUE | wye
91 | LV_3851-73_0_5_load_104 | 121 | 0.0011834 | 0.0002966 | 0 | 0 |  | 1 | TRUE | wye
92 | LV_3851-73_0_5_load_105 | 122 | 0.0027853 | 0.00069807 | 0 | 0 |  | 1 | TRUE | wye
93 | LV_3851-73_0_5_load_106 | 123 | 0.0024402 | 0.00061156 | 0 | 0 |  | 1 | TRUE | wye
94 | LV_3851-73_0_5_load_107 | 124 | 0.0023892 | 0.00059878 | 0 | 0 |  | 1 | TRUE | wye
95 | LV_3851-73_0_5_load_108 | 125 | 0.0025246 | 0.00063273 | 0 | 0 |  | 1 | TRUE | wye
96 | LV_3851-73_0_5_load_109 | 126 | 0.001384 | 0.00034687 | 0 | 0 |  | 1 | TRUE | wye
97 | LV_3851-73_0_5_load_110 | 127 | 0.00075078 | 0.00018816 | 0 | 0 |  | 1 | TRUE | wye
98 | LV_3851-73_0_5_load_111 | 128 | 0.00056826 | 0.00014242 | 0 | 0 |  | 1 | TRUE | wye
99 | LV_3851-73_0_5_load_112 | 129 | 0.000731 | 0.00018321 | 0 | 0 |  | 1 | TRUE | wye
100 | LV_3851-73_0_5_load_113 | 130 | 0.00063009 | 0.00015792 | 0 | 0 |  | 1 | TRUE | wye
101 | LV_3851-73_0_5_load_114 | 131 | 0.0018125 | 0.00045424 | 0 | 0 |  | 1 | TRUE | wye
102 | LV_3851-73_0_5_load_115 | 132 | 0.00038085 | 9.5449e-05 | 0 | 0 |  | 1 | TRUE | wye
103 | LV_3851-73_0_5_load_130 | 133 | 0.00086549 | 0.00021691 | 0 | 0 |  | 1 | TRUE | wye
104 | LV_3851-73_0_5_load_131 | 134 | 0.00038643 | 9.6848e-05 | 0 | 0 |  | 1 | TRUE | wye
105 | LV_3851-73_0_5_load_116 | 135 | 0.0037407 | 0.00093752 | 0 | 0 |  | 1 | TRUE | wye
106 | LV_3851-73_0_5_load_117 | 136 | 0.0035401 | 0.00088724 | 0 | 0 |  | 1 | TRUE | wye
107 | LV_3851-73_0_5_load_119 | 138 | 0.0040484 | 0.0010146 | 0 | 0 |  | 1 | TRUE | wye
108 | LV_3851-73_0_5_load_120 | 139 | 0.0018989 | 0.00047592 | 0 | 0 |  | 1 | TRUE | wye
109 | LV_3851-73_0_5_load_122 | 141 | 0.0027336 | 0.00068511 | 0 | 0 |  | 1 | TRUE | wye
110 | LV_3851-73_0_5_load_124 | 143 | 0.001774 | 0.00044461 | 0 | 0 |  | 1 | TRUE | wye
111 | LV_3851-73_0_5_load_133 | 144 | 0.0032466 | 0.00081367 | 0 | 0 |  | 1 | TRUE | wye
112 | LV_3851-73_0_5_load_132 | 145 | 0.0040032 | 0.0010033 | 0 | 0 |  | 1 | TRUE | wye
113 | LV_3851-73_0_5_load_144 | 146 | 0.00041399 | 0.00010376 | 0 | 0 |  | 1 | TRUE | wye
114 | LV_3851-73_0_5_load_138 | 147 | 0.0026207 | 0.0006568 | 0 | 0 |  | 1 | TRUE | wye
115 | LV_3851-73_0_5_load_128 | 148 | 0.00099317 | 0.00024891 | 0 | 0 |  | 1 | TRUE | wye
116 | LV_3851-73_0_5_load_141 | 149 | 0.00086248 | 0.00021616 | 0 | 0 |  | 1 | TRUE | wye
117 | LV_3851-73_0_5_load_125 | 150 | 0.0015586 | 0.00039063 | 0 | 0 |  | 1 | TRUE | wye
118 | LV_3851-73_0_5_load_126 | 151 | 0.0021828 | 0.00054706 | 0 | 0 |  | 1 | TRUE | wye
119 | LV_3851-73_0_5_load_127 | 152 | 0.0022516 | 0.00056432 | 0 | 0 |  | 1 | TRUE | wye
120 | LV_3851-73_0_5_load_129 | 153 | 0.0011266 | 0.00028235 | 0 | 0 |  | 1 | TRUE | wye
121 | LV_3851-73_0_5_load_135 | 155 | 0.0035408 | 0.00088741 | 0 | 0 |  | 1 | TRUE | wye
122 | LV_3851-73_0_5_load_139 | 156 | 0.0014451 | 0.00036219 | 0 | 0 |  | 1 | TRUE | wye
123 | LV_3851-73_0_5_load_164 | 158 | 0.0022982 | 0.00057598 | 0 | 0 |  | 1 | TRUE | wye
124 | LV_3851-73_0_5_load_161 | 159 | 0.003432 | 0.00086013 | 0 | 0 |  | 1 | TRUE | wye
125 | LV_3851-73_0_5_load_148 | 160 | 0.0015333 | 0.00038429 | 0 | 0 |  | 1 | TRUE | wye
126 | LV_3851-73_0_5_load_152 | 161 | 0.0017066 | 0.00042772 | 0 | 0 |  | 1 | TRUE | wye
127 | LV_3851-73_0_5_load_153 | 162 | 0.0014579 | 0.00036538 | 0 | 0 |  | 1 | TRUE | wye
128 | LV_3851-73_0_5_load_185 | 164 | 0.0038878 | 0.00097438 | 0 | 0 |  | 1 | TRUE | wye
129 | LV_3851-73_0_5_load_155 | 165 | 0.0023506 | 0.00058911 | 0 | 0 |  | 1 | TRUE | wye
130 | LV_3851-73_0_5_load_167 | 167 | 0.0027254 | 0.00068305 | 0 | 0 |  | 1 | TRUE | wye
131 | LV_3851-73_0_5_load_166 | 169 | 0.0034662 | 0.00086872 | 0 | 0 |  | 1 | TRUE | wye
132 | LV_3851-73_0_5_load_159 | 170 | 0.0017297 | 0.00043351 | 0 | 0 |  | 1 | TRUE | wye
133 | LV_3851-73_0_5_load_169 | 171 | 0.00059746 | 0.00014974 | 0 | 0 |  | 1 | TRUE | wye
134 | LV_3851-73_0_5_load_170 | 172 | 0.00052463 | 0.00013148 | 0 | 0 |  | 1 | TRUE | wye
135 | LV_3851-73_0_5_load_171 | 173 | 0.00087059 | 0.00021819 | 0 | 0 |  | 1 | TRUE | wye
136 | LV_3851-73_0_5_load_173 | 174 | 0.00025044 | 6.2766e-05 | 0 | 0 |  | 1 | TRUE | wye
137 | LV_3851-73_0_5_load_174 | 175 | 0.00031582 | 7.9151e-05 | 0 | 0 |  | 1 | TRUE | wye

## ext_grid
| name | bus | vm_pu | va_degree | slack_weight | in_service
0 |  | 104 | 1 | 0 | 1 | TRUE

## line
| name | std_type | from_bus | to_bus | length_km | r_ohm_per_km | x_ohm_per_km | c_nf_per_km | g_us_per_km | max_i_ka | df | parallel | type | in_service
0 | LV_3851-73_0_5_line_0 |  | 0 | 1 | 0.010619 | 0.125 | 0.08 | 261 | 0 | 0.364 | 1 | 1 | cs | TRUE
1 | LV_3851-73_0_5_line_1 |  | 0 | 2 | 0.003476 | 0.125 | 0.08 | 261 | 0 | 0.364 | 1 | 1 | cs | TRUE
2 | LV_3851-73_0_5_line_2 |  | 1 | 3 | 0.035781 | 0.125 | 0.08 | 261 | 0 | 0.364 | 1 | 1 | cs | TRUE
3 | LV_3851-73_0_5_line_3 |  | 3 | 4 | 0.0069539 | 0.125 | 0.08 | 261 | 0 | 0.364 | 1 | 1 | cs | TRUE
4 | LV_3851-73_0_5_line_4 |  | 4 | 5 | 0.025549 | 0.125 | 0.08 | 261 | 0 | 0.364 | 1 | 1 | cs | TRUE
5 | LV_3851-73_0_5_line_5 |  | 5 | 6 | 0.018126 | 0.125 | 0.08 | 261 | 0 | 0.364 | 1 | 1 | cs | TRUE
6 | LV_3851-73_0_5_line_6 |  | 6 | 7 | 0.057252 | 0.125 | 0.08 | 261 | 0 | 0.364 | 1 | 1 | cs | TRUE
7 | LV_3851-73_0_5_line_7 |  | 7 | 34 | 0.20533 | 0.125 | 0.08 | 261 | 0 | 0.364 | 1 | 1 | cs | TRUE
8 | LV_3851-73_0_5_line_8 |  | 8 | 9 | 0.046614 | 0.125 | 0.08 | 261 | 0 | 0.364 | 1 | 1 | cs | TRUE
9 | LV_3851-73_0_5_line_9 |  | 8 | 10 | 0.1447 | 0.125 | 0.08 | 261 | 0 | 0.364 | 1 | 1 | cs | TRUE
10 | LV_3851-73_0_5_line_10 |  | 9 | 11 | 0.10135 | 0.125 | 0.08 | 261 | 0 | 0.364 | 1 | 1 | cs | TRUE
11 | LV_3851-73_0_5_line_11 |  | 10 | 12 | 0.17092 | 0.125 | 0.08 | 261 | 0 | 0.364 | 1 | 1 | cs | TRUE
12 | LV_3851-73_0_5_line_12 |  | 11 | 16 | 0.017869 | 0.125 | 0.08 | 261 | 0 | 0.364 | 1 | 1 | cs | TRUE
13 | LV_3851-73_0_5_line_13 |  | 11 | 17 | 0.0069657 | 0.125 | 0.08 | 261 | 0 | 0.364 | 1 | 1 | cs | TRUE
14 | LV_3851-73_0_5_line_14 |  | 12 | 174 | 0.23662 | 0.125 | 0.08 | 261 | 0 | 0.364 | 1 | 1 | cs | TRUE
15 | LV_3851-73_0_5_line_15 |  | 13 | 14 | 0.18076 | 0.125 | 0.08 | 261 | 0 | 0.364 | 1 | 1 | cs | TRUE
16 | LV_3851-73_0_5_line_16 |  | 13 | 15 | 0.076931 | 0.125 | 0.08 | 261 | 0 | 0.364 | 1 | 1 | cs | TRUE
17 | LV_3851-73_0_5_line_17 |  | 14 | 32 | 0.28273 | 0.125 | 0.08 | 261 | 0 | 0.364 | 1 | 3 | cs | TRUE
18 | LV_3851-73_0_5_line_18 |  | 14 | 36 | 0.15839 | 0.125 | 0.08 | 261 | 0 | 0.364 | 1 | 4 | cs | TRUE
19 | LV_3851-73_0_5_line_19 |  | 15 | 35 | 0.1677 | 0.125 | 0.08 | 261 | 0 | 0.364 | 1 | 1 | cs | TRUE
20 | LV_3851-73_0_5_line_20 |  | 16 | 18 | 0.065595 | 0.125 | 0.08 | 261 | 0 | 0.364 | 1 | 1 | cs | TRUE
21 | LV_3851-73_0_5_line_21 |  | 17 | 19 | 0.053293 | 0.125 | 0.08 | 261 | 0 | 0.364 | 1 | 1 | cs | TRUE
22 | LV_3851-73_0_5_line_22 |  | 20 | 21 | 0.027067 | 0.125 | 0.08 | 261 | 0 | 0.364 | 1 | 1 | cs | TRUE
23 | LV_3851-73_0_5_line_23 |  | 21 | 22 | 0.007021 | 0.125 | 0.08 | 261 | 0 | 0.364 | 1 | 1 | cs | TRUE
24 | LV_3851-73_0_5_line_24 |  | 22 | 23 | 0.008913 | 0.125 | 0.08 | 261 | 0 | 0.364 | 1 | 1 | cs | TRUE
25 | LV_3851-73_0_5_line_25 |  | 23 | 24 | 0.027487 | 0.125 | 0.08 | 261 | 0 | 0.364 | 1 | 1 | cs | TRUE
26 | LV_3851-73_0_5_line_26 |  | 23 | 25 | 0.18558 | 0.125 | 0.08 | 261 | 0 | 0.364 | 1 | 1 | cs | TRUE
27 | LV_3851-73_0_5_line_27 |  | 24 | 32 | 0.17869 | 0.125 | 0.08 | 261 | 0 | 0.364 | 1 | 1 | cs | TRUE
28 | LV_3851-73_0_5_line_28 |  | 24 | 29 | 0.2933 | 0.125 | 0.08 | 261 | 0 | 0.364 | 1 | 1 | cs | TRUE
29 | LV_3851-73_0_5_line_29 |  | 25 | 26 | 0.031356 | 0.125 | 0.08 | 261 | 0 | 0.364 | 1 | 1 | cs | TRUE
30 | LV_3851-73_0_5_line_30 |  | 26 | 27 | 0.077462 | 0.125 | 0.08 | 261 | 0 | 0.364 | 1 | 1 | cs | TRUE
31 | LV_3851-73_0_5_line_31 |  | 27 | 31 | 0.19965 | 0.125 | 0.08 | 261 | 0 | 0.364 | 1 | 1 | cs | TRUE
32 | LV_3851-73_0_5_line_32 |  | 28 | 29 | 0.10893 | 0.125 | 0.08 | 261 | 0 | 0.364 | 1 | 1 | cs | TRUE
33 | LV_3851-73_0_5_line_33 |  | 28 | 30 | 0.13929 | 0.125 | 0.08 | 261 | 0 | 0.364 | 1 | 1 | cs | TRUE
34 | LV_3851-73_0_5_line_34 |  | 30 | 100 | 0.12178 | 0.125 | 0.08 | 261 | 0 | 0.364 | 1 | 1 | cs | TRUE
35 | LV_3851-73_0_5_line_35 |  | 31 | 33 | 0.10014 | 0.125 | 0.08 | 261 | 0 | 0.364 | 1 | 1 | cs | TRUE
36 | LV_3851-73_0_5_line_36 |  | 34 | 35 | 0.027644 | 0.125 | 0.08 | 261 | 0 | 0.364 | 1 | 1 | cs | TRUE
37 | LV_3851-73_0_5_line_37 |  | 36 | 37 | 0.23435 | 0.125 | 0.08 | 261 | 0 | 0.364 | 1 | 4 | cs | TRUE
38 | LV_3851-73_0_5_line_38 |  | 37 | 38 | 0.03997 | 0.125 | 0.08 | 261 | 0 | 0.364 | 1 | 1 | cs | TRUE
39 | LV_3851-73_0_5_line_39 |  | 37 | 89 | 0.31807 | 0.125 | 0.08 | 261 | 0 | 0.364 | 1 | 4 | cs | TRUE
40 | LV_3851-73_0_5_line_40 |  | 39 | 40 | 0.013994 | 0.125 | 0.08 | 261 | 0 | 0.364 | 1 | 1 | cs | TRUE
41 | LV_3851-73_0_5_line_41 |  | 39 | 41 | 0.0070824 | 0.125 | 0.08 | 261 | 0 | 0.364 | 1 | 1 | cs | TRUE
42 | LV_3851-73_0_5_line_42 |  | 40 | 42 | 0.022077 | 0.125 | 0.08 | 261 | 0 | 0.364 | 1 | 1 | cs | TRUE
43 | LV_3851-73_0_5_line_43 |  | 42 | 43 | 0.0076795 | 0.125 | 0.08 | 261 | 0 | 0.364 | 1 | 1 | cs | TRUE
44 | LV_3851-73_0_5_line_44 |  | 42 | 44 | 0.020664 | 0.125 | 0.08 | 261 | 0 | 0.364 | 1 | 1 | cs | TRUE
45 | LV_3851-73_0_5_line_45 |  | 43 | 51 | 0.0099693 | 0.125 | 0.08 | 261 | 0 | 0.364 | 1 | 1 | cs | TRUE
46 | LV_3851-73_0_5_line_46 |  | 44 | 52 | 0.008839 | 0.125 | 0.08 | 261 | 0 | 0.364 | 1 | 1 | cs | TRUE
47 | LV_3851-73_0_5_line_47 |  | 45 | 46 | 0.009812 | 0.125 | 0.08 | 261 | 0 | 0.364 | 1 | 1 | cs | TRUE
48 | LV_3851-73_0_5_line_48 |  | 45 | 47 | 0.023472 | 0.125 | 0.08 | 261 | 0 | 0.364 | 1 | 4 | cs | TRUE
49 | LV_3851-73_0_5_line_49 |  | 45 | 48 | 0.053977 | 0.125 | 0.08 | 261 | 0 | 0.364 | 1 | 4 | cs | TRUE
50 | LV_3851-73_0_5_line_50 |  | 46 | 53 | 0.02562 | 0.125 | 0.08 | 261 | 0 | 0.364 | 1 | 1 | cs | TRUE
51 | LV_3851-73_0_5_line_51 |  | 47 | 54 | 0.011289 | 0.125 | 0.08 | 261 | 0 | 0.364 | 1 | 4 | cs | TRUE
52 | LV_3851-73_0_5_line_52 |  | 48 | 55 | 0.020394 | 0.125 | 0.08 | 261 | 0 | 0.364 | 1 | 4 | cs | TRUE
53 | LV_3851-73_0_5_line_53 |  | 49 | 50 | 0.25755 | 0.125 | 0.08 | 261 | 0 | 0.364 | 1 | 1 | cs | TRUE
54 | LV_3851-73_0_5_line_54 |  | 50 | 149 | 0.006921 | 0.125 | 0.08 | 261 | 0 | 0.364 | 1 | 1 | cs | TRUE
55 | LV_3851-73_0_5_line_55 |  | 51 | 119 | 0.0064522 | 0.125 | 0.08 | 261 | 0 | 0.364 | 1 | 1 | cs | TRUE
56 | LV_3851-73_0_5_line_56 |  | 52 | 54 | 0.0097846 | 0.125 | 0.08 | 261 | 0 | 0.364 | 1 | 1 | cs | TRUE
57 | LV_3851-73_0_5_line_57 |  | 53 | 61 | 0.11174 | 0.125 | 0.08 | 261 | 0 | 0.364 | 1 | 1 | cs | TRUE
58 | LV_3851-73_0_5_line_58 |  | 54 | 103 | 0.0053743 | 0.125 | 0.08 | 261 | 0 | 0.364 | 1 | 4 | cs | TRUE
59 | LV_3851-73_0_5_line_59 |  | 55 | 102 | 0.042244 | 0.125 | 0.08 | 261 | 0 | 0.364 | 1 | 1 | cs | TRUE
60 | LV_3851-73_0_5_line_60 |  | 55 | 84 | 0.027472 | 0.125 | 0.08 | 261 | 0 | 0.364 | 1 | 4 | cs | TRUE
61 | LV_3851-73_0_5_line_61 |  | 56 | 57 | 0.047471 | 0.125 | 0.08 | 261 | 0 | 0.364 | 1 | 1 | cs | TRUE
62 | LV_3851-73_0_5_line_62 |  | 56 | 58 | 0.10693 | 0.125 | 0.08 | 261 | 0 | 0.364 | 1 | 1 | cs | TRUE
63 | LV_3851-73_0_5_line_63 |  | 58 | 59 | 0.0028171 | 0.125 | 0.08 | 261 | 0 | 0.364 | 1 | 1 | cs | TRUE
64 | LV_3851-73_0_5_line_64 |  | 59 | 60 | 0.0075125 | 0.125 | 0.08 | 261 | 0 | 0.364 | 1 | 1 | cs | TRUE
65 | LV_3851-73_0_5_line_65 |  | 60 | 61 | 0.027235 | 0.125 | 0.08 | 261 | 0 | 0.364 | 1 | 1 | cs | TRUE
66 | LV_3851-73_0_5_line_66 |  | 62 | 63 | 0.064479 | 0.125 | 0.08 | 261 | 0 | 0.364 | 1 | 4 | cs | TRUE
67 | LV_3851-73_0_5_line_67 |  | 62 | 64 | 0.0059109 | 0.125 | 0.08 | 261 | 0 | 0.364 | 1 | 4 | cs | TRUE
68 | LV_3851-73_0_5_line_68 |  | 63 | 65 | 0.031578 | 0.125 | 0.08 | 261 | 0 | 0.364 | 1 | 4 | cs | TRUE
69 | LV_3851-73_0_5_line_69 |  | 64 | 66 | 0.022067 | 0.125 | 0.08 | 261 | 0 | 0.364 | 1 | 1 | cs | TRUE
70 | LV_3851-73_0_5_line_70 |  | 64 | 67 | 0.029534 | 0.125 | 0.08 | 261 | 0 | 0.364 | 1 | 4 | cs | TRUE
71 | LV_3851-73_0_5_line_71 |  | 65 | 68 | 0.0094587 | 0.125 | 0.08 | 261 | 0 | 0.364 | 1 | 4 | cs | TRUE
72 | LV_3851-73_0_5_line_72 |  | 66 | 72 | 0.036124 | 0.125 | 0.08 | 261 | 0 | 0.364 | 1 | 1 | cs | TRUE
73 | LV_3851-73_0_5_line_73 |  | 67 | 73 | 0.026888 | 0.125 | 0.08 | 261 | 0 | 0.364 | 1 | 4 | cs | TRUE
74 | LV_3851-73_0_5_line_74 |  | 67 | 74 | 0.006426 | 0.125 | 0.08 | 261 | 0 | 0.364 | 1 | 1 | cs | TRUE
75 | LV_3851-73_0_5_line_75 |  | 68 | 75 | 0.021651 | 0.125 | 0.08 | 261 | 0 | 0.364 | 1 | 4 | cs | TRUE
76 | LV_3851-73_0_5_line_76 |  | 69 | 70 | 0.048266 | 0.125 | 0.08 | 261 | 0 | 0.364 | 1 | 1 | cs | TRUE
77 | LV_3851-73_0_5_line_77 |  | 69 | 71 | 0.037042 | 0.125 | 0.08 | 261 | 0 | 0.364 | 1 | 1 | cs | TRUE
78 | LV_3851-73_0_5_line_78 |  | 70 | 76 | 0.045924 | 0.125 | 0.08 | 261 | 0 | 0.364 | 1 | 1 | cs | TRUE
79 | LV_3851-73_0_5_line_79 |  | 71 | 77 | 0.025604 | 0.125 | 0.08 | 261 | 0 | 0.364 | 1 | 1 | cs | TRUE
80 | LV_3851-73_0_5_line_80 |  | 73 | 78 | 0.026071 | 0.125 | 0.08 | 261 | 0 | 0.364 | 1 | 4 | cs | TRUE
81 | LV_3851-73_0_5_line_81 |  | 74 | 79 | 0.099553 | 0.125 | 0.08 | 261 | 0 | 0.364 | 1 | 1 | cs | TRUE
82 | LV_3851-73_0_5_line_82 |  | 75 | 80 | 0.0069801 | 0.125 | 0.08 | 261 | 0 | 0.364 | 1 | 4 | cs | TRUE
83 | LV_3851-73_0_5_line_83 |  | 76 | 99 | 0.00046078 | 0.125 | 0.08 | 261 | 0 | 0.364 | 1 | 1 | cs | TRUE
84 | LV_3851-73_0_5_line_84 |  | 78 | 84 | 0.0054117 | 0.125 | 0.08 | 261 | 0 | 0.364 | 1 | 4 | cs | TRUE
85 | LV_3851-73_0_5_line_85 |  | 79 | 83 | 0.0065733 | 0.125 | 0.08 | 261 | 0 | 0.364 | 1 | 1 | cs | TRUE
86 | LV_3851-73_0_5_line_86 |  | 80 | 81 | 0.022432 | 0.125 | 0.08 | 261 | 0 | 0.364 | 1 | 4 | cs | TRUE
87 | LV_3851-73_0_5_line_87 |  | 81 | 82 | 0.0033543 | 0.125 | 0.08 | 261 | 0 | 0.364 | 1 | 4 | cs | TRUE
88 | LV_3851-73_0_5_line_88 |  | 82 | 85 | 0.065541 | 0.125 | 0.08 | 261 | 0 | 0.364 | 1 | 4 | cs | TRUE
89 | LV_3851-73_0_5_line_89 |  | 85 | 86 | 0.049313 | 0.125 | 0.08 | 261 | 0 | 0.364 | 1 | 4 | cs | TRUE
90 | LV_3851-73_0_5_line_90 |  | 86 | 87 | 0.025478 | 0.125 | 0.08 | 261 | 0 | 0.364 | 1 | 4 | cs | TRUE
91 | LV_3851-73_0_5_line_91 |  | 86 | 88 | 0.010089 | 0.125 | 0.08 | 261 | 0 | 0.364 | 1 | 1 | cs | TRUE
92 | LV_3851-73_0_5_line_92 |  | 87 | 89 | 0.029664 | 0.125 | 0.08 | 261 | 0 | 0.364 | 1 | 4 | cs | TRUE
93 | LV_3851-73_0_5_line_93 |  | 88 | 90 | 0.02435 | 0.125 | 0.08 | 261 | 0 | 0.364 | 1 | 1 | cs | TRUE
94 | LV_3851-73_0_5_line_94 |  | 89 | 91 | 0.046013 | 0.125 | 0.08 | 261 | 0 | 0.364 | 1 | 1 | cs | TRUE
95 | LV_3851-73_0_5_line_95 |  | 90 | 92 | 0.038078 | 0.125 | 0.08 | 261 | 0 | 0.364 | 1 | 1 | cs | TRUE
96 | LV_3851-73_0_5_line_96 |  | 91 | 93 | 0.0063933 | 0.125 | 0.08 | 261 | 0 | 0.364 | 1 | 1 | cs | TRUE
97 | LV_3851-73_0_5_line_97 |  | 92 | 95 | 0.036094 | 0.125 | 0.08 | 261 | 0 | 0.364 | 1 | 1 | cs | TRUE
98 | LV_3851-73_0_5_line_98 |  | 93 | 94 | 0.045748 | 0.125 | 0.08 | 261 | 0 | 0.364 | 1 | 1 | cs | TRUE
99 | LV_3851-73_0_5_line_99 |  | 94 | 97 | 0.0039134 | 0.125 | 0.08 | 261 | 0 | 0.364 | 1 | 1 | cs | TRUE
100 | LV_3851-73_0_5_line_100 |  | 95 | 96 | 0.025357 | 0.125 | 0.08 | 261 | 0 | 0.364 | 1 | 1 | cs | TRUE
101 | LV_3851-73_0_5_line_101 |  | 96 | 160 | 0.0063677 | 0.125 | 0.08 | 261 | 0 | 0.364 | 1 | 1 | cs | TRUE
102 | LV_3851-73_0_5_line_102 |  | 97 | 98 | 0.011945 | 0.125 | 0.08 | 261 | 0 | 0.364 | 1 | 1 | cs | TRUE
103 | LV_3851-73_0_5_line_103 |  | 98 | 99 | 0.011449 | 0.125 | 0.08 | 261 | 0 | 0.364 | 1 | 1 | cs | TRUE
104 | LV_3851-73_0_5_line_104 |  | 100 | 101 | 0.16271 | 0.125 | 0.08 | 261 | 0 | 0.364 | 1 | 1 | cs | TRUE
105 | LV_3851-73_0_5_line_105 |  | 101 | 172 | 0.090075 | 0.125 | 0.08 | 261 | 0 | 0.364 | 1 | 1 | cs | TRUE
106 | LV_3851-73_0_5_line_106 |  | 103 | 115 | 0.011171 | 0.125 | 0.08 | 261 | 0 | 0.364 | 1 | 4 | cs | TRUE
107 | LV_3851-73_0_5_line_107 |  | 104 | 105 | 0.019153 | 0.125 | 0.08 | 261 | 0 | 0.364 | 1 | 4 | cs | TRUE
108 | LV_3851-73_0_5_line_108 |  | 104 | 106 | 0.028529 | 0.125 | 0.08 | 261 | 0 | 0.364 | 1 | 1 | cs | TRUE
109 | LV_3851-73_0_5_line_109 |  | 105 | 107 | 0.013268 | 0.125 | 0.08 | 261 | 0 | 0.364 | 1 | 4 | cs | TRUE
110 | LV_3851-73_0_5_line_110 |  | 106 | 108 | 0.077037 | 0.125 | 0.08 | 261 | 0 | 0.364 | 1 | 1 | cs | TRUE
111 | LV_3851-73_0_5_line_111 |  | 107 | 109 | 0.002176 | 0.125 | 0.08 | 261 | 0 | 0.364 | 1 | 4 | cs | TRUE
112 | LV_3851-73_0_5_line_112 |  | 109 | 110 | 0.013007 | 0.125 | 0.08 | 261 | 0 | 0.364 | 1 | 4 | cs | TRUE
113 | LV_3851-73_0_5_line_113 |  | 110 | 111 | 0.022115 | 0.125 | 0.08 | 261 | 0 | 0.364 | 1 | 4 | cs | TRUE
114 | LV_3851-73_0_5_line_114 |  | 110 | 112 | 0.035536 | 0.125 | 0.08 | 261 | 0 | 0.364 | 1 | 4 | cs | TRUE
115 | LV_3851-73_0_5_line_115 |  | 111 | 113 | 0.041346 | 0.125 | 0.08 | 261 | 0 | 0.364 | 1 | 1 | cs | TRUE
116 | LV_3851-73_0_5_line_116 |  | 111 | 114 | 0.11141 | 0.125 | 0.08 | 261 | 0 | 0.364 | 1 | 4 | cs | TRUE
117 | LV_3851-73_0_5_line_117 |  | 112 | 115 | 0.013173 | 0.125 | 0.08 | 261 | 0 | 0.364 | 1 | 4 | cs | TRUE
118 | LV_3851-73_0_5_line_118 |  | 113 | 116 | 0.0024592 | 0.125 | 0.08 | 261 | 0 | 0.364 | 1 | 1 | cs | TRUE
119 | LV_3851-73_0_5_line_119 |  | 114 | 117 | 0.31048 | 0.125 | 0.08 | 261 | 0 | 0.364 | 1 | 2 | cs | TRUE
120 | LV_3851-73_0_5_line_120 |  | 116 | 118 | 0.0056923 | 0.125 | 0.08 | 261 | 0 | 0.364 | 1 | 1 | cs | TRUE
121 | LV_3851-73_0_5_line_121 |  | 117 | 159 | 0.065291 | 0.125 | 0.08 | 261 | 0 | 0.364 | 1 | 1 | cs | TRUE
122 | LV_3851-73_0_5_line_122 |  | 119 | 120 | 0.0078329 | 0.125 | 0.08 | 261 | 0 | 0.364 | 1 | 1 | cs | TRUE
123 | LV_3851-73_0_5_line_123 |  | 120 | 121 | 0.018084 | 0.125 | 0.08 | 261 | 0 | 0.364 | 1 | 1 | cs | TRUE
124 | LV_3851-73_0_5_line_124 |  | 121 | 122 | 0.010766 | 0.125 | 0.08 | 261 | 0 | 0.364 | 1 | 1 | cs | TRUE
125 | LV_3851-73_0_5_line_125 |  | 122 | 123 | 0.01449 | 0.125 | 0.08 | 261 | 0 | 0.364 | 1 | 1 | cs | TRUE
126 | LV_3851-73_0_5_line_126 |  | 123 | 124 | 0.026293 | 0.125 | 0.08 | 261 | 0 | 0.364 | 1 | 1 | cs | TRUE
127 | LV_3851-73_0_5_line_127 |  | 124 | 125 | 0.0034488 | 0.125 | 0.08 | 261 | 0 | 0.364 | 1 | 1 | cs | TRUE
128 | LV_3851-73_0_5_line_128 |  | 125 | 126 | 0.017457 | 0.125 | 0.08 | 261 | 0 | 0.364 | 1 | 1 | cs | TRUE
129 | LV_3851-73_0_5_line_129 |  | 126 | 127 | 0.0013881 | 0.125 | 0.08 | 261 | 0 | 0.364 | 1 | 1 | cs | TRUE
130 | LV_3851-73_0_5_line_130 |  | 127 | 128 | 0.01849 | 0.125 | 0.08 | 261 | 0 | 0.364 | 1 | 1 | cs | TRUE
131 | LV_3851-73_0_5_line_131 |  | 128 | 129 | 0.0046164 | 0.125 | 0.08 | 261 | 0 | 0.364 | 1 | 1 | cs | TRUE
132 | LV_3851-73_0_5_line_132 |  | 129 | 130 | 0.013779 | 0.125 | 0.08 | 261 | 0 | 0.364 | 1 | 1 | cs | TRUE
133 | LV_3851-73_0_5_line_133 |  | 130 | 131 | 0.0098237 | 0.125 | 0.08 | 261 | 0 | 0.364 | 1 | 1 | cs | TRUE
134 | LV_3851-73_0_5_line_134 |  | 131 | 132 | 0.0067727 | 0.125 | 0.08 | 261 | 0 | 0.364 | 1 | 1 | cs | TRUE
135 | LV_3851-73_0_5_line_135 |  | 132 | 133 | 0.0061789 | 0.125 | 0.08 | 261 | 0 | 0.364 | 1 | 1 | cs | TRUE
136 | LV_3851-73_0_5_line_136 |  | 133 | 134 | 0.0069727 | 0.125 | 0.08 | 261 | 0 | 0.364 | 1 | 1 | cs | TRUE
137 | LV_3851-73_0_5_line_137 |  | 134 | 141 | 0.005491 | 0.125 | 0.08 | 261 | 0 | 0.364 | 1 | 1 | cs | TRUE
138 | LV_3851-73_0_5_line_138 |  | 135 | 136 | 0.00094453 | 0.125 | 0.08 | 261 | 0 | 0.364 | 1 | 1 | cs | TRUE
139 | LV_3851-73_0_5_line_139 |  | 136 | 137 | 0.0283 | 0.125 | 0.08 | 261 | 0 | 0.364 | 1 | 1 | cs | TRUE
140 | LV_3851-73_0_5_line_140 |  | 137 | 138 | 0.022165 | 0.125 | 0.08 | 261 | 0 | 0.364 | 1 | 1 | cs | TRUE
141 | LV_3851-73_0_5_line_141 |  | 137 | 139 | 0.095077 | 0.125 | 0.08 | 261 | 0 | 0.364 | 1 | 1 | cs | TRUE
142 | LV_3851-73_0_5_line_142 |  | 138 | 140 | 0.053993 | 0.125 | 0.08 | 261 | 0 | 0.364 | 1 | 1 | cs | TRUE
143 | LV_3851-73_0_5_line_143 |  | 140 | 141 | 0.017734 | 0.125 | 0.08 | 261 | 0 | 0.364 | 1 | 1 | cs | TRUE
144 | LV_3851-73_0_5_line_144 |  | 140 | 142 | 0.028367 | 0.125 | 0.08 | 261 | 0 | 0.364 | 1 | 1 | cs | TRUE
145 | LV_3851-73_0_5_line_145 |  | 140 | 143 | 0.0024894 | 0.125 | 0.08 | 261 | 0 | 0.364 | 1 | 1 | cs | TRUE
146 | LV_3851-73_0_5_line_146 |  | 142 | 144 | 0.002978 | 0.125 | 0.08 | 261 | 0 | 0.364 | 1 | 1 | cs | TRUE
147 | LV_3851-73_0_5_line_147 |  | 142 | 145 | 0.016187 | 0.125 | 0.08 | 261 | 0 | 0.364 | 1 | 1 | cs | TRUE
148 | LV_3851-73_0_5_line_148 |  | 143 | 146 | 0.088469 | 0.125 | 0.08 | 261 | 0 | 0.364 | 1 | 1 | cs | TRUE
149 | LV_3851-73_0_5_line_149 |  | 144 | 147 | 0.012236 | 0.125 | 0.08 | 261 | 0 | 0.364 | 1 | 1 | cs | TRUE
150 | LV_3851-73_0_5_line_150 |  | 145 | 148 | 0.0092933 | 0.125 | 0.08 | 261 | 0 | 0.364 | 1 | 1 | cs | TRUE
151 | LV_3851-73_0_5_line_151 |  | 146 | 149 | 0.15874 | 0.125 | 0.08 | 261 | 0 | 0.364 | 1 | 1 | cs | TRUE
152 | LV_3851-73_0_5_line_152 |  | 147 | 156 | 0.023671 | 0.125 | 0.08 | 261 | 0 | 0.364 | 1 | 1 | cs | TRUE
153 | LV_3851-73_0_5_line_153 |  | 148 | 151 | 0.026839 | 0.125 | 0.08 | 261 | 0 | 0.364 | 1 | 1 | cs | TRUE
154 | LV_3851-73_0_5_line_154 |  | 150 | 151 | 0.032177 | 0.125 | 0.08 | 261 | 0 | 0.364 | 1 | 1 | cs | TRUE
155 | LV_3851-73_0_5_line_155 |  | 150 | 152 | 0.01495 | 0.125 | 0.08 | 261 | 0 | 0.364 | 1 | 1 | cs | TRUE
156 | LV_3851-73_0_5_line_156 |  | 152 | 153 | 0.10544 | 0.125 | 0.08 | 261 | 0 | 0.364 | 1 | 1 | cs | TRUE
157 | LV_3851-73_0_5_line_157 |  | 153 | 154 | 0.005968 | 0.125 | 0.08 | 261 | 0 | 0.364 | 1 | 1 | cs | TRUE
158 | LV_3851-73_0_5_line_158 |  | 154 | 155 | 0.029269 | 0.125 | 0.08 | 261 | 0 | 0.364 | 1 | 1 | cs | TRUE
159 | LV_3851-73_0_5_line_159 |  | 157 | 158 | 0.14066 | 0.125 | 0.08 | 261 | 0 | 0.364 | 1 | 1 | cs | TRUE
160 | LV_3851-73_0_5_line_160 |  | 157 | 159 | 0.25365 | 0.125 | 0.08 | 261 | 0 | 0.364 | 1 | 1 | cs | TRUE
161 | LV_3851-73_0_5_line_161 |  | 158 | 168 | 0.0095871 | 0.125 | 0.08 | 261 | 0 | 0.364 | 1 | 1 | cs | TRUE
162 | LV_3851-73_0_5_line_162 |  | 161 | 162 | 0.059287 | 0.125 | 0.08 | 261 | 0 | 0.364 | 1 | 1 | cs | TRUE
163 | LV_3851-73_0_5_line_163 |  | 161 | 163 | 0.054845 | 0.125 | 0.08 | 261 | 0 | 0.364 | 1 | 1 | cs | TRUE
164 | LV_3851-73_0_5_line_164 |  | 162 | 164 | 0.22424 | 0.125 | 0.08 | 261 | 0 | 0.364 | 1 | 1 | cs | TRUE
165 | LV_3851-73_0_5_line_165 |  | 163 | 165 | 0.020385 | 0.125 | 0.08 | 261 | 0 | 0.364 | 1 | 1 | cs | TRUE
166 | LV_3851-73_0_5_line_166 |  | 164 | 166 | 0.27381 | 0.125 | 0.08 | 261 | 0 | 0.364 | 1 | 1 | cs | TRUE
167 | LV_3851-73_0_5_line_167 |  | 165 | 167 | 0.59012 | 0.125 | 0.08 | 261 | 0 | 0.364 | 1 | 1 | cs | TRUE
168 | LV_3851-73_0_5_line_168 |  | 166 | 170 | 0.02543 | 0.125 | 0.08 | 261 | 0 | 0.364 | 1 | 1 | cs | TRUE
169 | LV_3851-73_0_5_line_169 |  | 167 | 169 | 0.06457 | 0.125 | 0.08 | 261 | 0 | 0.364 | 1 | 1 | cs | TRUE
170 | LV_3851-73_0_5_line_170 |  | 168 | 169 | 0.16732 | 0.125 | 0.08 | 261 | 0 | 0.364 | 1 | 1 | cs | TRUE
171 | LV_3851-73_0_5_line_171 |  | 171 | 172 | 0.010183 | 0.125 | 0.08 | 261 | 0 | 0.364 | 1 | 1 | cs | TRUE
172 | LV_3851-73_0_5_line_172 |  | 171 | 173 | 0.12698 | 0.125 | 0.08 | 261 | 0 | 0.364 | 1 | 1 | cs | TRUE
173 | LV_3851-73_0_5_line_173 |  | 173 | 174 | 0.080061 | 0.125 | 0.08 | 261 | 0 | 0.364 | 1 | 1 | cs | TRUE
174 | LV_3851-73_0_5_line_174 |  | 174 | 175 | 0.076696 | 0.125 | 0.08 | 261 | 0 | 0.364 | 1 | 1 | cs | TRUE

## trafo
| name | std_type | hv_bus | lv_bus | sn_mva | vn_hv_kv | vn_lv_kv | vk_percent | vkr_percent | pfe_kw | i0_percent | shift_degree | tap_side | tap_neutral | tap_min | tap_max | tap_step_percent | tap_step_degree | tap_pos | tap_phase_shifter | parallel | df | in_service
0 | LV_3851-73_0_5_trafo_83 | 0.63 MVA 20/0.4 kV | 176 | 104 | 0.63 | 20 | 0.4 | 6 | 1.206 | 1.65 | 0.2619 | 150 | hv | 0 | -2 | 2 | 2.5 | 0 | 0 | FALSE | 1 | 1 | TRUE

## line_geodata
| x0 | y0 | x1 | y1 | x2 | y2 | x3 | y3 | x4 | y4 | x5 | y5 | x6 | y6 | x7 | y7 | x8 | y8 | x9 | y9 | x10 | y10 | x11 | y11 | x12 | y12 | x13 | y13
0 | 2777359.7755 | 1176175.7033 | 2777360.4674 | 1176186.2996
1 | 2777359.7755 | 1176175.7033 | 2777359.7306 | 1176175.0154 | 2777358.6691 | 1176172.6262 | 2777358.5401 | 1176172.512
2 | 2777360.4674 | 1176186.2996 | 2777360.6466 | 1176189.0445 | 2777363.6444 | 1176198.6421 | 2777370.1252 | 1176212.0351 | 2777373.1191 | 1176219.5582
3 | 2777373.1191 | 1176219.5582 | 2777374.3262 | 1176222.5914 | 2777375.2155 | 1176226.1719
4 | 2777375.2155 | 1176226.1719 | 2777375.8846 | 1176228.8656 | 2777375.809 | 1176231.4213 | 2777374.4937 | 1176234.2518 | 2777372.0671 | 1176236.6378 | 2777358.7995 | 1176240.0215
5 | 2777341.2361 | 1176244.5007 | 2777358.7995 | 1176240.0215
6 | 2777341.2361 | 1176244.5007 | 2777354.1787 | 1176279.4271 | 2777361.3798 | 1176296.6561 | 2777361.8942 | 1176297.8835
7 | 2777361.8942 | 1176297.8835 | 2777372.6346 | 1176307.1764 | 2777379.7431 | 1176325.4592 | 2777393.1482 | 1176356.1176 | 2777401.9757 | 1176380.1567 | 2777418.1142 | 1176406.5808 | 2777429.3737 | 1176435.5409 | 2777437.6274 | 1176454.1469 | 2777439.3536 | 1176457.3342 | 2777447.6669 | 1176464.3644 | 2777452.1733 | 1176469.7583 | 2777456.0358 | 1176477.3391
8 | 2778307.8267 | 1177711.2165 | 2778301.3438 | 1177695.4534 | 2778308.2136 | 1177680.9883 | 2778320.6274 | 1177675.541
9 | 2778320.6274 | 1177675.541 | 2778432.1691 | 1177583.3701
10 | 2778237.2542 | 1177640.4527 | 2778245.1622 | 1177652.0208 | 2778269.9169 | 1177681.6398 | 2778292.8607 | 1177704.7656 | 2778307.8267 | 1177711.2165
11 | 2778432.1691 | 1177583.3701 | 2778598.6797 | 1177544.8177
12 | 2778237.2542 | 1177640.4527 | 2778224.1876 | 1177652.676
13 | 2778237.2542 | 1177640.4527 | 2778232.9645 | 1177634.9645
14 | 2778567.7397 | 1177322.4429 | 2778562.9481 | 1177359.7828 | 2778559.9102 | 1177396.2936 | 2778559.1117 | 1177412.8299 | 2778563.5839 | 1177427.7882 | 2778563.3043 | 1177432.5511 | 2778561.0192 | 1177438.1439 | 2778559.2621 | 1177442.1843 | 2778556.9785 | 1177449.7791 | 2778560.0472 | 1177460.5028 | 2778572.6289 | 1177470.4978 | 2778584.3317 | 1177488.9414 | 2778595.6465 | 1177522.1985 | 2778598.6797 | 1177544.8177
15 | 2777601.489 | 1176691.706 | 2777731.8776 | 1176566.516
16 | 2777544.9088 | 1176639.6054 | 2777564.2382 | 1176658.4506 | 2777601.489 | 1176691.706
17 | 2777731.8776 | 1176566.516 | 2777854.9824 | 1176821.0364
18 | 2777731.8776 | 1176566.516 | 2777723.9619 | 1176565.9588 | 2777714.59 | 1176573.4994 | 2777705.0515 | 1176571.9488 | 2777703.2918 | 1176563.1885 | 2777703.7163 | 1176552.4799 | 2777704.3042 | 1176536.2598 | 2777703.9923 | 1176517.8777 | 2777700.7113 | 1176503.6672 | 2777691.4394 | 1176485.1196 | 2777692.1062 | 1176481.2024 | 2777699.7922 | 1176478.1604 | 2777708.9444 | 1176477.5197 | 2777725.1075 | 1176470.151
19 | 2777451.5836 | 1176500.7923 | 2777452.8987 | 1176503.6561 | 2777460.8548 | 1176519.1281 | 2777465.4473 | 1176528.0723 | 2777471.0619 | 1176537.1135 | 2777499.8727 | 1176583.487 | 2777506.8654 | 1176593.2586 | 2777518.9304 | 1176609.1972 | 2777544.9088 | 1176639.6054
20 | 2778224.1876 | 1177652.676 | 2778265.6559 | 1177703.4997
21 | 2778240.5825 | 1177618.7978 | 2778230.396 | 1177610.8098 | 2778222.2153 | 1177608.409 | 2778219.0052 | 1177611.6834 | 2778223.7214 | 1177621.5439 | 2778230.3213 | 1177631.5828 | 2778232.9645 | 1177634.9645
22 | 2777868.8693 | 1176922.9773 | 2777866.0192 | 1176925.7177 | 2777858.0906 | 1176933.3454 | 2777849.3591 | 1176941.7389
23 | 2777873.9322 | 1176918.1006 | 2777868.8693 | 1176922.9773
24 | 2777873.9322 | 1176918.1006 | 2777880.2937 | 1176924.3618
25 | 2777880.2937 | 1176924.3618 | 2777886.136 | 1176918.9966 | 2777890.5148 | 1176913.1987 | 2777891.9091 | 1176907.7126 | 2777890.326 | 1176901.2596
26 | 2777880.2937 | 1176924.3618 | 2777889.9382 | 1176935.9808 | 2777904.3895 | 1176955.4721 | 2777923.1609 | 1176986.0909 | 2777976.5223 | 1177082.6241
27 | 2777854.9824 | 1176821.0364 | 2777873.9154 | 1176846.744 | 2777875.601 | 1176852.3215 | 2777874.0976 | 1176854.5234 | 2777867.9517 | 1176854.1409 | 2777838.9287 | 1176829.7577 | 2777835.1647 | 1176832.1039 | 2777835.4198 | 1176837.4276 | 2777879.7693 | 1176884.5532 | 2777889.617 | 1176898.347 | 2777890.326 | 1176901.2596
28 | 2777890.326 | 1176901.2596 | 2778161.1321 | 1176788.6125
29 | 2777991.692 | 1177110.0667 | 2777976.5223 | 1177082.6241
30 | 2778029.1668 | 1177177.8604 | 2777991.692 | 1177110.0667
31 | 2778029.1668 | 1177177.8604 | 2778023.5147 | 1177191.5055 | 2778024.8623 | 1177213.0881 | 2778042.3074 | 1177254.834 | 2778060.9858 | 1177333.8405 | 2778066.3976 | 1177347.5919 | 2778081.5689 | 1177363.6462
32 | 2778214.4307 | 1176882.9041 | 2778196.5999 | 1176858.7628 | 2778184.6268 | 1176841.8691 | 2778161.1321 | 1176788.6125
33 | 2778214.4307 | 1176882.9041 | 2778241.9331 | 1176908.9789 | 2778259.1963 | 1176928.5324 | 2778265.5153 | 1176957.5586 | 2778265.0889 | 1176964.6971 | 2778273.9676 | 1176983.7789 | 2778282.6358 | 1176998.8674
34 | 2778323.5455 | 1177112.8851 | 2778318.4879 | 1177103.6928 | 2778302.8631 | 1177060.7101 | 2778299.3669 | 1177040.1646 | 2778288.7884 | 1177009.577 | 2778282.6358 | 1176998.8674
35 | 2778081.5689 | 1177363.6462 | 2778075.945 | 1177326.3997 | 2778075.2374 | 1177314.6899 | 2778078.0176 | 1177302.7167 | 2778083.2572 | 1177293.1743 | 2778089.9963 | 1177286.1899 | 2778106.8138 | 1177280.05
36 | 2777451.5836 | 1176500.7923 | 2777453.7636 | 1176498.2099 | 2777461.0509 | 1176487.1817 | 2777456.0358 | 1176477.3391
37 | 2777725.1075 | 1176470.151 | 2777735.693 | 1176236.0404
38 | 2777735.693 | 1176236.0404 | 2777728.7466 | 1176228.0605 | 2777710.3328 | 1176226.2913 | 2777699.4577 | 1176226.8945
39 | 2778045.4862 | 1176308.1149 | 2777735.693 | 1176236.0404
40 | 2778321.446 | 1176076.656 | 2778310.5427 | 1176067.884
41 | 2778305.0245 | 1176063.4445 | 2778310.5427 | 1176067.884
42 | 2778337.4142 | 1176061.3828 | 2778334.0078 | 1176064.2843 | 2778321.446 | 1176076.656
43 | 2778337.4142 | 1176061.3828 | 2778343.6146 | 1176056.8517
44 | 2778337.4142 | 1176061.3828 | 2778340.0779 | 1176069.5585 | 2778337.6836 | 1176079.3299 | 2778337.0531 | 1176081.2327
45 | 2778351.6637 | 1176050.9696 | 2778343.6146 | 1176056.8517
46 | 2778334.273 | 1176089.6231 | 2778337.0531 | 1176081.2327
47 | 2778298.8027 | 1176107.5123 | 2778294.5391 | 1176116.3495 | 2778294.5391 | 1176116.3495
48 | 2778298.8027 | 1176107.5123 | 2778314.4212 | 1176108.1103 | 2778321.2974 | 1176104.3393
49 | 2778298.8027 | 1176107.5123 | 2778273.346 | 1176129.5768 | 2778257.265 | 1176141.948
50 | 2778276.7376 | 1176134.5933 | 2778281.4974 | 1176129.9415 | 2778290.7032 | 1176121.863 | 2778294.5391 | 1176116.3495
51 | 2778331.1954 | 1176098.9111 | 2778321.2974 | 1176104.3393
52 | 2778240.6578 | 1176153.7842 | 2778256.6157 | 1176142.4475 | 2778257.265 | 1176141.948
53 | 2778436.0983 | 1175693.4953 | 2778206.5815 | 1175810.34
54 | 2778442.6842 | 1175695.6231 | 2778436.0983 | 1175693.4953
55 | 2778351.6637 | 1176050.9696 | 2778356.8731 | 1176047.1627
56 | 2778331.1954 | 1176098.9111 | 2778334.273 | 1176089.6231
57 | 2778216.6847 | 1176228.3298 | 2778232.6831 | 1176199.7129 | 2778259.9045 | 1176153.7893 | 2778270.1442 | 1176141.037 | 2778276.7376 | 1176134.5933
58 | 2778331.1954 | 1176098.9111 | 2778336.2534 | 1176097.0947
59 | 2778240.6578 | 1176153.7842 | 2778239.8345 | 1176135.4203 | 2778239.4815 | 1176119.7617 | 2778239.6394 | 1176114.4502 | 2778239.5182 | 1176111.5773
60 | 2778240.6578 | 1176153.7842 | 2778230.4419 | 1176161.3658 | 2778220.1546 | 1176171.9363
61 | 2778132.9132 | 1176340.9051 | 2778134.3133 | 1176344.2283 | 2778157.3626 | 1176381.5488
62 | 2778198.3544 | 1176261.118 | 2778165.6284 | 1176299.5047 | 2778145.1277 | 1176319.8375 | 2778132.8812 | 1176329.0938 | 2778131.7468 | 1176332.7747 | 2778131.3504 | 1176334.787 | 2778131.8981 | 1176338.4957 | 2778132.9132 | 1176340.9051
63 | 2778198.3544 | 1176261.118 | 2778199.7291 | 1176258.6591
64 | 2778199.7291 | 1176258.6591 | 2778203.395 | 1176252.1017
65 | 2778203.395 | 1176252.1017 | 2778216.6847 | 1176228.3298
66 | 2778108.0077 | 1176283.4236 | 2778121.3009 | 1176273.442 | 2778155.0781 | 1176239.5421
67 | 2778159.2502 | 1176235.3549 | 2778155.0781 | 1176239.5421
68 | 2778108.0077 | 1176283.4236 | 2778109.1917 | 1176274.9841 | 2778116.5598 | 1176263.3474 | 2778119.4836 | 1176254.5369
69 | 2778159.2502 | 1176235.3549 | 2778158.9875 | 1176230.5537 | 2778160.0156 | 1176227.1032 | 2778167.8035 | 1176217.5587 | 2778168.4326 | 1176216.3766
70 | 2778179.4443 | 1176213.7674 | 2778165.076 | 1176229.5446 | 2778159.2502 | 1176235.3549
71 | 2778123.4829 | 1176245.9654 | 2778119.4836 | 1176254.5369
72 | 2778168.4326 | 1176216.3766 | 2778170.3962 | 1176212.6867 | 2778169.6725 | 1176209.4955 | 2778168.2017 | 1176206.9939 | 2778170.2962 | 1176202.1515 | 2778172.0762 | 1176197.6001 | 2778171.816 | 1176196.0576 | 2778168.7967 | 1176193.9215 | 2778165.1292 | 1176193.0006 | 2778163.593 | 1176192.955 | 2778161.1723 | 1176195.1296 | 2778159.9647 | 1176196.4265
73 | 2778179.4443 | 1176213.7674 | 2778198.1969 | 1176194.4985
74 | 2778179.4443 | 1176213.7674 | 2778179.0669 | 1176210.7645 | 2778179.3728 | 1176208.1934 | 2778179.8721 | 1176207.5553
75 | 2778123.4829 | 1176245.9654 | 2778128.1436 | 1176235.9765 | 2778132.7311 | 1176229.8736 | 2778133.0512 | 1176226.8972
76 | 2778065.2097 | 1176465.7252 | 2778063.2789 | 1176445.2264 | 2778063.6537 | 1176432.0918 | 2778065.0088 | 1176417.6295
77 | 2778065.0088 | 1176417.6295 | 2778071.9373 | 1176432.1154 | 2778081.8502 | 1176442.6973 | 2778083.5503 | 1176448.9555
78 | 2778065.2097 | 1176465.7252 | 2778053.4581 | 1176459.6152 | 2778045.2152 | 1176435.8149 | 2778042.0775 | 1176429.0114
79 | 2778093.8336 | 1176472.1585 | 2778086.4494 | 1176459.6276 | 2778083.5503 | 1176448.9555
80 | 2778198.1969 | 1176194.4985 | 2778216.3802 | 1176175.8146
81 | 2778198.4791 | 1176111.4983 | 2778196.698 | 1176120.2138 | 2778196.5799 | 1176144.5221 | 2778192.2241 | 1176179.1142 | 2778186.092 | 1176199.607 | 2778179.8721 | 1176207.5553
82 | 2778133.0512 | 1176226.8972 | 2778133.5872 | 1176221.9137 | 2778133.6031 | 1176219.946
83 | 2778041.8845 | 1176428.593 | 2778042.0775 | 1176429.0114
84 | 2778220.1546 | 1176171.9363 | 2778216.3802 | 1176175.8146
85 | 2778199.7953 | 1176105.0581 | 2778198.4791 | 1176111.4983
86 | 2778124.8499 | 1176202.2106 | 2778124.8272 | 1176208.5633 | 2778133.647 | 1176214.4974 | 2778133.6031 | 1176219.946
87 | 2778124.8619 | 1176198.8563 | 2778124.8499 | 1176202.2106
88 | 2778124.8619 | 1176198.8563 | 2778124.8773 | 1176194.5183 | 2778118.0925 | 1176189.6123 | 2778115.4374 | 1176184.4842 | 2778108.3704 | 1176181.3493 | 2778100.5394 | 1176194.6627 | 2778089.8375 | 1176216.0091
89 | 2778064.6607 | 1176258.08 | 2778073.5242 | 1176247.8556 | 2778086.041 | 1176223.5819 | 2778089.8375 | 1176216.0091
90 | 2778064.6607 | 1176258.08 | 2778055.8636 | 1176267.0941 | 2778051.7706 | 1176279.3095
91 | 2778064.6607 | 1176258.08 | 2778065.7547 | 1176248.0504
92 | 2778051.7706 | 1176279.3095 | 2778046.9749 | 1176293.622 | 2778045.4862 | 1176308.1149
93 | 2778067.5801 | 1176223.7713 | 2778066.1638 | 1176244.3005 | 2778065.7547 | 1176248.0504
94 | 2778045.4862 | 1176308.1149 | 2778044.6937 | 1176315.8308 | 2778033.2449 | 1176352.3335
95 | 2778067.5801 | 1176223.7713 | 2778069.4011 | 1176197.3746 | 2778073.8902 | 1176186.658
96 | 2778033.2449 | 1176352.3335 | 2778032.1208 | 1176355.9178 | 2778031.7857 | 1176358.5333
97 | 2778085.0067 | 1176153.1686 | 2778085.2346 | 1176163.1677 | 2778075.2633 | 1176183.3798 | 2778073.8902 | 1176186.658
98 | 2778031.7857 | 1176358.5333 | 2778029.0139 | 1176380.1707 | 2778028.5523 | 1176395.7161 | 2778029.2968 | 1176401.299 | 2778030.4481 | 1176403.7953
99 | 2778030.4481 | 1176403.7953 | 2778032.087 | 1176407.349
100 | 2778075.68 | 1176130.2949 | 2778084.8427 | 1176145.9733 | 2778085.0067 | 1176153.1686
101 | 2778072.467 | 1176124.7972 | 2778075.68 | 1176130.2949
102 | 2778032.087 | 1176407.349 | 2778037.0896 | 1176418.1961
103 | 2778037.0896 | 1176418.1961 | 2778041.8845 | 1176428.593
104 | 2778403.3912 | 1177254.6593 | 2778323.5455 | 1177112.8851
105 | 2778403.3912 | 1177254.6593 | 2778403.2131 | 1177259.6142 | 2778390.9718 | 1177274.9091 | 2778381.1242 | 1177309.7493 | 2778399.1447 | 1177321.2737 | 2778400.0353 | 1177329.1544
106 | 2778336.2534 | 1176097.0947 | 2778346.7674 | 1176093.319
107 | 2778315.3893 | 1176147.6794 | 2778325.0851 | 1176138.4557 | 2778328.8519 | 1176134.0833
108 | 2778295.5674 | 1176168.1875 | 2778310.9146 | 1176151.9363 | 2778315.3893 | 1176147.6794
109 | 2778328.8519 | 1176134.0833 | 2778337.5116 | 1176124.0312
110 | 2778250.304 | 1176228.4078 | 2778258.2237 | 1176220.8693 | 2778262.7612 | 1176216.7112 | 2778270.7926 | 1176201.8135 | 2778276.5487 | 1176198.0921 | 2778280.5239 | 1176195.3521 | 2778284.3645 | 1176190.4504 | 2778285.8329 | 1176186.3458 | 2778293.0877 | 1176170.8133 | 2778295.5674 | 1176168.1875
111 | 2778337.5116 | 1176124.0312 | 2778338.9319 | 1176122.3826
112 | 2778347.4211 | 1176112.5284 | 2778338.9319 | 1176122.3826
113 | 2778347.4211 | 1176112.5284 | 2778351.5518 | 1176113.5632 | 2778353.5282 | 1176112.6989 | 2778363.354 | 1176103.0708 | 2778364.5912 | 1176101.5726
114 | 2778347.4211 | 1176112.5284 | 2778358.3553 | 1176099.8414 | 2778362.9667 | 1176093.7171 | 2778363.7955 | 1176091.573 | 2778363.6821 | 1176089.2119 | 2778362.6893 | 1176087.6142 | 2778361.0057 | 1176086.8635 | 2778358.2725 | 1176086.9378
115 | 2778397.3271 | 1176077.3155 | 2778390.341 | 1176082.2978 | 2778376.163 | 1176089.8501 | 2778372.8292 | 1176091.5971 | 2778364.5912 | 1176101.5726
116 | 2778364.5912 | 1176101.5726 | 2778433.8953 | 1176188.7982
117 | 2778346.7674 | 1176093.319 | 2778347.8124 | 1176092.9438 | 2778354.8899 | 1176088.7835 | 2778358.2725 | 1176086.9378 | 2778358.2725 | 1176086.9378
118 | 2778397.3271 | 1176077.3155 | 2778399.3293 | 1176075.8876
119 | 2778433.8953 | 1176188.7982 | 2778621.8546 | 1176435.9182
120 | 2778403.9638 | 1176072.5824 | 2778399.3293 | 1176075.8876
121 | 2778621.8546 | 1176435.9182 | 2778635.6298 | 1176425.6964 | 2778675.4741 | 1176398.6841
122 | 2778363.4246 | 1176042.8714 | 2778357.4487 | 1176046.7421 | 2778356.8731 | 1176047.1627
123 | 2778363.4246 | 1176042.8714 | 2778378.6027 | 1176033.0405
124 | 2778387.6389 | 1176027.1877 | 2778378.6027 | 1176033.0405
125 | 2778387.6389 | 1176027.1877 | 2778399.8009 | 1176019.3103
126 | 2778421.0663 | 1176003.8867 | 2778418.8569 | 1176005.7844 | 2778407.027 | 1176014.6299 | 2778399.8009 | 1176019.3103
127 | 2778423.6825 | 1176001.6396 | 2778421.0663 | 1176003.8867
128 | 2778423.6825 | 1176001.6396 | 2778436.9251 | 1175990.265
129 | 2778437.978 | 1175989.3606 | 2778436.9251 | 1175990.265
130 | 2778437.978 | 1175989.3606 | 2778452.0044 | 1175977.3128
131 | 2778452.0044 | 1175977.3128 | 2778455.5063 | 1175974.3049
132 | 2778455.5063 | 1175974.3049 | 2778463.5586 | 1175967.3884 | 2778466.2363 | 1175965.7033
133 | 2778466.2363 | 1175965.7033 | 2778474.5507 | 1175960.471
134 | 2778474.5507 | 1175960.471 | 2778480.2828 | 1175956.8637
135 | 2778485.5124 | 1175953.5727 | 2778485.5124 | 1175953.5727 | 2778480.2828 | 1175956.8637
136 | 2778485.5124 | 1175953.5727 | 2778489.5695 | 1175947.9019
137 | 2778489.5695 | 1175947.9019 | 2778492.7645 | 1175943.4361
138 | 2778498.1285 | 1175999.4912 | 2778498.8436 | 1176000.1084
139 | 2778500.038 | 1175974.4467 | 2778499.4631 | 1175977.5658 | 2778493.7909 | 1175987.1951 | 2778493.2429 | 1175989.9258 | 2778493.414 | 1175991.8883 | 2778494.1641 | 1175994.4464 | 2778495.713 | 1175997.4064 | 2778498.1285 | 1175999.4912
140 | 2778500.038 | 1175974.4467 | 2778514.9669 | 1175959.9326 | 2778515.7835 | 1175958.8662
141 | 2778500.038 | 1175974.4467 | 2778493.2158 | 1175981.0722 | 2778462.8564 | 1176013.8558 | 2778434.4298 | 1176043.394
142 | 2778502.804 | 1175928.8192 | 2778515.0531 | 1175923.89 | 2778520.552 | 1175927.0232 | 2778523.3904 | 1175934.9818 | 2778523.6129 | 1175941.3834 | 2778521.2708 | 1175951.7012 | 2778515.7835 | 1175958.8662
143 | 2778502.804 | 1175928.8192 | 2778495.2666 | 1175939.9388 | 2778492.7645 | 1175943.4361
144 | 2778526.6067 | 1175913.2903 | 2778502.804 | 1175928.8192
145 | 2778502.804 | 1175928.8192 | 2778503.583 | 1175926.4548
146 | 2778526.6067 | 1175913.2903 | 2778529.2713 | 1175911.9606
147 | 2778526.6067 | 1175913.2903 | 2778532.2101 | 1175920.1079 | 2778536.5224 | 1175926.075
148 | 2778503.583 | 1175926.4548 | 2778510.6673 | 1175904.9528 | 2778509.1111 | 1175882.4519 | 2778505.2612 | 1175873.0063 | 2778496.9368 | 1175864.306 | 2778485.8364 | 1175855.3118 | 2778483.1674 | 1175849.1155 | 2778483.1674 | 1175849.1155
149 | 2778529.2713 | 1175911.9606 | 2778539.3731 | 1175906.9197 | 2778540.3103 | 1175906.7889
150 | 2778536.5224 | 1175926.075 | 2778539.6603 | 1175930.4171 | 2778543.0458 | 1175932.4247
151 | 2778483.1674 | 1175849.1155 | 2778442.6842 | 1175695.6231
152 | 2778540.3103 | 1175906.7889 | 2778563.7538 | 1175903.518
153 | 2778543.0458 | 1175932.4247 | 2778545.2682 | 1175933.7426 | 2778548.9906 | 1175934.6208 | 2778559.7963 | 1175941.4265 | 2778565.1094 | 1175946.9454 | 2778565.1094 | 1175946.9454
154 | 2778595.5293 | 1175957.1237 | 2778582.3351 | 1175951.3844 | 2778577.3625 | 1175950.1018 | 2778565.1094 | 1175946.9454
155 | 2778595.5293 | 1175957.1237 | 2778596.7447 | 1175957.6524 | 2778609.5103 | 1175962.4127
156 | 2778609.5103 | 1175962.4127 | 2778611.9145 | 1175963.3092 | 2778633.8638 | 1175963.0067 | 2778658.07 | 1175961.9262 | 2778679.8206 | 1175964.6986 | 2778697.0989 | 1175974.5557 | 2778711.2792 | 1175970.0735
157 | 2778716.9696 | 1175968.2748 | 2778711.2792 | 1175970.0735
158 | 2778716.9696 | 1175968.2748 | 2778723.7703 | 1175966.4868 | 2778733.9181 | 1175969.9478 | 2778745.2211 | 1175967.7449
159 | 2778906.741 | 1176502.8682 | 2778896.435 | 1176525.5046 | 2778893.4325 | 1176541.2745 | 2778891.6813 | 1176550.4866 | 2778891.1187 | 1176559.6006 | 2778894.3879 | 1176563.3461 | 2778913.2027 | 1176576.2415 | 2778930.6179 | 1176582.9782 | 2778940.2999 | 1176594.8337 | 2778947.9031 | 1176601.5001 | 2778955.2835 | 1176603.8446 | 2778956.6463 | 1176604.7089
160 | 2778906.741 | 1176502.8682 | 2778675.4741 | 1176398.6841
161 | 2778964.7425 | 1176609.8435 | 2778956.6463 | 1176604.7089
162 | 2779170.67 | 1175990.6475 | 2779175.1762 | 1175989.5354 | 2779181.1458 | 1175983.8193 | 2779190.4112 | 1175976.0997 | 2779196.2256 | 1175973.7823 | 2779201.0601 | 1175973.2817 | 2779210.7092 | 1175976.2727 | 2779218.2166 | 1175977.9762 | 2779223.5951 | 1175978.4707
163 | 2779116.6324 | 1175993.5694 | 2779128.1258 | 1175993.4679 | 2779143.6548 | 1175996.045 | 2779152.2637 | 1175995.19 | 2779170.67 | 1175990.6475
164 | 2779223.5951 | 1175978.4707 | 2779443.1852 | 1176023.8756
165 | 2779116.6324 | 1175993.5694 | 2779113.4538 | 1176003.1725 | 2779107.2571 | 1176011.3731
166 | 2779443.1852 | 1176023.8756 | 2779599.6496 | 1175799.176
167 | 2779107.2571 | 1176011.3731 | 2779193.3092 | 1176595.1863
168 | 2779599.6496 | 1175799.176 | 2779603.7123 | 1175797.6295 | 2779613.8266 | 1175783.8191 | 2779616.5329 | 1175780.9211
169 | 2779132.0293 | 1176606.4244 | 2779137.0679 | 1176601.2773 | 2779168.5883 | 1176602.6307 | 2779193.3092 | 1176595.1863
170 | 2778964.7425 | 1176609.8435 | 2779132.0293 | 1176606.4244
171 | 2778401.1788 | 1177339.2734 | 2778400.0353 | 1177329.1544
172 | 2778489.8146 | 1177340.811 | 2778480.8466 | 1177352.2551 | 2778444.8535 | 1177370.7686 | 2778426.5379 | 1177381.7565 | 2778407.1825 | 1177359.5823 | 2778401.1788 | 1177339.2734
173 | 2778489.8146 | 1177340.811 | 2778567.7397 | 1177322.4429
174 | 2778567.7397 | 1177322.4429 | 2778567.9782 | 1177320.5843 | 2778566.9264 | 1177312.2451 | 2778565.2959 | 1177298.6838 | 2778564.6222 | 1177293.0584 | 2778567.4389 | 1177281.1754 | 2778570.8355 | 1177275.5045 | 2778574.6848 | 1177272.0936 | 2778576.1867 | 1177271.2264 | 2778580.7395 | 1177269.1043 | 2778583.3753 | 1177267.1476 | 2778585.2041 | 1177264.8109 | 2778585.6503 | 1177258.5627 | 2778586.7084 | 1177254.856

## bus_geodata
| x | y | coords
0 | 2777359.7755 | 1176175.7033
1 | 2777360.4674 | 1176186.2996
2 | 2777358.5401 | 1176172.512
3 | 2777373.1191 | 1176219.5582
4 | 2777375.2155 | 1176226.1719
5 | 2777358.7995 | 1176240.0215
6 | 2777341.2361 | 1176244.5007
7 | 2777361.8942 | 1176297.8835
8 | 2778320.6274 | 1177675.541
9 | 2778307.8267 | 1177711.2165
10 | 2778432.1691 | 1177583.3701
11 | 2778237.2542 | 1177640.4527
12 | 2778598.6797 | 1177544.8177
13 | 2777601.489 | 1176691.706
14 | 2777731.8776 | 1176566.516
15 | 2777544.9088 | 1176639.6054
16 | 2778224.1876 | 1177652.676
17 | 2778232.9645 | 1177634.9645
18 | 2778265.6559 | 1177703.4997
19 | 2778240.5825 | 1177618.7978
20 | 2777849.3591 | 1176941.7389
21 | 2777868.8693 | 1176922.9773
22 | 2777873.9322 | 1176918.1006
23 | 2777880.2937 | 1176924.3618
24 | 2777890.326 | 1176901.2596
25 | 2777976.5223 | 1177082.6241
26 | 2777991.692 | 1177110.0667
27 | 2778029.1668 | 1177177.8604
28 | 2778214.4307 | 1176882.904
29 | 2778161.1321 | 1176788.6125
30 | 2778282.6358 | 1176998.8674
31 | 2778081.5689 | 1177363.6462
32 | 2777854.9824 | 1176821.0364
33 | 2778106.8138 | 1177280.05
34 | 2777456.0358 | 1176477.3391
35 | 2777451.5836 | 1176500.7923
36 | 2777725.1075 | 1176470.151
37 | 2777735.693 | 1176236.0404
38 | 2777699.4577 | 1176226.8945
39 | 2778310.5427 | 1176067.884
40 | 2778321.4459 | 1176076.656
41 | 2778305.0245 | 1176063.4445
42 | 2778337.4142 | 1176061.3828
43 | 2778343.6145 | 1176056.8517
44 | 2778337.0531 | 1176081.2327
45 | 2778298.8027 | 1176107.5123
46 | 2778294.5391 | 1176116.3495
47 | 2778321.2974 | 1176104.3393
48 | 2778257.265 | 1176141.948
49 | 2778206.5815 | 1175810.34
50 | 2778436.0983 | 1175693.4953
51 | 2778351.6637 | 1176050.9696
52 | 2778334.273 | 1176089.6231
53 | 2778276.7376 | 1176134.5933
54 | 2778331.1955 | 1176098.9111
55 | 2778240.6578 | 1176153.7842
56 | 2778132.9132 | 1176340.9051
57 | 2778157.3626 | 1176381.5488
58 | 2778198.3544 | 1176261.118
59 | 2778199.7291 | 1176258.6591
60 | 2778203.395 | 1176252.1017
61 | 2778216.6847 | 1176228.3298
62 | 2778155.0781 | 1176239.5421
63 | 2778108.0077 | 1176283.4236
64 | 2778159.2502 | 1176235.3549
65 | 2778119.4836 | 1176254.5369
66 | 2778168.4326 | 1176216.3766
67 | 2778179.4443 | 1176213.7674
68 | 2778123.4829 | 1176245.9654
69 | 2778065.0088 | 1176417.6295
70 | 2778065.2097 | 1176465.7252
71 | 2778083.5503 | 1176448.9555
72 | 2778159.9647 | 1176196.4265
73 | 2778198.1969 | 1176194.4985
74 | 2778179.8721 | 1176207.5553
75 | 2778133.0512 | 1176226.8972
76 | 2778042.0775 | 1176429.0114
77 | 2778093.8336 | 1176472.1585
78 | 2778216.3802 | 1176175.8146
79 | 2778198.4791 | 1176111.4983
80 | 2778133.6031 | 1176219.946
81 | 2778124.8499 | 1176202.2106
82 | 2778124.8619 | 1176198.8563
83 | 2778199.7953 | 1176105.0581
84 | 2778220.1546 | 1176171.9363
85 | 2778089.8375 | 1176216.0091
86 | 2778064.6607 | 1176258.08
87 | 2778051.7706 | 1176279.3095
88 | 2778065.7547 | 1176248.0504
89 | 2778045.4862 | 1176308.1149
90 | 2778067.5801 | 1176223.7713
91 | 2778033.2449 | 1176352.3335
92 | 2778073.8902 | 1176186.658
93 | 2778031.7857 | 1176358.5333
94 | 2778030.4481 | 1176403.7953
95 | 2778085.0067 | 1176153.1686
96 | 2778075.68 | 1176130.2949
97 | 2778032.087 | 1176407.349
98 | 2778037.0896 | 1176418.1961
99 | 2778041.8845 | 1176428.593
100 | 2778323.5455 | 1177112.8851
101 | 2778403.3912 | 1177254.6593
102 | 2778239.5182 | 1176111.5773
103 | 2778336.2534 | 1176097.0947
104 | 2778315.3893 | 1176147.6794
105 | 2778328.8519 | 1176134.0833
106 | 2778295.5674 | 1176168.1875
107 | 2778337.5116 | 1176124.0312
108 | 2778250.304 | 1176228.4078
109 | 2778338.9319 | 1176122.3826
110 | 2778347.4211 | 1176112.5284
111 | 2778364.5912 | 1176101.5726
112 | 2778358.2725 | 1176086.9378
113 | 2778397.3271 | 1176077.3155
114 | 2778433.8953 | 1176188.7982
115 | 2778346.7674 | 1176093.319
116 | 2778399.3294 | 1176075.8876
117 | 2778621.8546 | 1176435.9182
118 | 2778403.9638 | 1176072.5824
119 | 2778356.8731 | 1176047.1627
120 | 2778363.4246 | 1176042.8714
121 | 2778378.6027 | 1176033.0405
122 | 2778387.6389 | 1176027.1877
123 | 2778399.8009 | 1176019.3103
124 | 2778421.0663 | 1176003.8867
125 | 2778423.6825 | 1176001.6396
126 | 2778436.9251 | 1175990.265
127 | 2778437.978 | 1175989.3606
128 | 2778452.0044 | 1175977.3128
129 | 2778455.5063 | 1175974.3049
130 | 2778466.2363 | 1175965.7033
131 | 2778474.5507 | 1175960.471
132 | 2778480.2828 | 1175956.8637
133 | 2778485.5124 | 1175953.5727
134 | 2778489.5695 | 1175947.9019
135 | 2778498.8436 | 1176000.1084
136 | 2778498.1285 | 1175999.4912
137 | 2778500.038 | 1175974.4467
138 | 2778515.7835 | 1175958.8662
139 | 2778434.4298 | 1176043.394
140 | 2778502.804 | 1175928.8192
141 | 2778492.7645 | 1175943.4361
142 | 2778526.6067 | 1175913.2903
143 | 2778503.583 | 1175926.4548
144 | 2778529.2713 | 1175911.9606
145 | 2778536.5224 | 1175926.075
146 | 2778483.1674 | 1175849.1155
147 | 2778540.3103 | 1175906.7889
148 | 2778543.0458 | 1175932.4247
149 | 2778442.6842 | 1175695.6231
150 | 2778595.5292 | 1175957.1237
151 | 2778565.1094 | 1175946.9454
152 | 2778609.5103 | 1175962.4127
153 | 2778711.2792 | 1175970.0735
154 | 2778716.9696 | 1175968.2748
155 | 2778745.2211 | 1175967.7449
156 | 2778563.7538 | 1175903.518
157 | 2778906.741 | 1176502.8682
158 | 2778956.6463 | 1176604.7089
159 | 2778675.4741 | 1176398.6841
160 | 2778072.467 | 1176124.7972
161 | 2779170.67 | 1175990.6475
162 | 2779223.5951 | 1175978.4707
163 | 2779116.6324 | 1175993.5694
164 | 2779443.1852 | 1176023.8756
165 | 2779107.2571 | 1176011.3731
166 | 2779599.6496 | 1175799.176
167 | 2779193.3092 | 1176595.1863
168 | 2778964.7425 | 1176609.8435
169 | 2779132.0293 | 1176606.4244
170 | 2779616.5329 | 1175780.9211
171 | 2778401.1788 | 1177339.2734
172 | 2778400.0353 | 1177329.1544
173 | 2778489.8146 | 1177340.811
174 | 2778567.7397 | 1177322.4429
175 | 2778586.7084 | 1177254.856
176 | 2778347.4211 | 1176112.5284

## line_std_types
| c_nf_per_km | r_ohm_per_km | x_ohm_per_km | max_i_ka | type | q_mm2 | alpha | voltage_rating
NAYY 4x50 SE | 210 | 0.642 | 0.083 | 0.142 | cs | 50 | 0.00403 | LV
NAYY 4x120 SE | 264 | 0.225 | 0.08 | 0.242 | cs | 120 | 0.00403 | LV
NAYY 4x150 SE | 261 | 0.208 | 0.08 | 0.27 | cs | 150 | 0.00403 | LV
NA2XS2Y 1x95 RM/25 12/20 kV | 216 | 0.313 | 0.132 | 0.252 | cs | 95 | 0.00403 | MV
NA2XS2Y 1x185 RM/25 12/20 kV | 273 | 0.161 | 0.117 | 0.362 | cs | 185 | 0.00403 | MV
NA2XS2Y 1x240 RM/25 12/20 kV | 304 | 0.122 | 0.112 | 0.421 | cs | 240 | 0.00403 | MV
NA2XS2Y 1x95 RM/25 6/10 kV | 315 | 0.313 | 0.123 | 0.249 | cs | 95 | 0.00403 | MV
NA2XS2Y 1x185 RM/25 6/10 kV | 406 | 0.161 | 0.11 | 0.358 | cs | 185 | 0.00403 | MV
NA2XS2Y 1x240 RM/25 6/10 kV | 456 | 0.122 | 0.105 | 0.416 | cs | 240 | 0.00403 | MV
NA2XS2Y 1x150 RM/25 12/20 kV | 250 | 0.206 | 0.116 | 0.319 | cs | 150 | 0.00403 | MV
NA2XS2Y 1x120 RM/25 12/20 kV | 230 | 0.253 | 0.119 | 0.283 | cs | 120 | 0.00403 | MV
NA2XS2Y 1x70 RM/25 12/20 kV | 190 | 0.443 | 0.132 | 0.22 | cs | 70 | 0.00403 | MV
NA2XS2Y 1x150 RM/25 6/10 kV | 360 | 0.206 | 0.11 | 0.315 | cs | 150 | 0.00403 | MV
NA2XS2Y 1x120 RM/25 6/10 kV | 340 | 0.253 | 0.113 | 0.28 | cs | 120 | 0.00403 | MV
NA2XS2Y 1x70 RM/25 6/10 kV | 280 | 0.443 | 0.123 | 0.217 | cs | 70 | 0.00403 | MV
N2XS(FL)2Y 1x120 RM/35 64/110 kV | 112 | 0.153 | 0.166 | 0.366 | cs | 120 | 0.00393 | HV
N2XS(FL)2Y 1x185 RM/35 64/110 kV | 125 | 0.099 | 0.156 | 0.457 | cs | 185 | 0.00393 | HV
N2XS(FL)2Y 1x240 RM/35 64/110 kV | 135 | 0.075 | 0.149 | 0.526 | cs | 240 | 0.00393 | HV
N2XS(FL)2Y 1x300 RM/35 64/110 kV | 144 | 0.06 | 0.144 | 0.588 | cs | 300 | 0.00393 | HV
15-AL1/3-ST1A 0.4 | 11 | 1.8769 | 0.35 | 0.105 | ol | 16 | 0.00403 | LV
24-AL1/4-ST1A 0.4 | 11.25 | 1.2012 | 0.335 | 0.14 | ol | 24 | 0.00403 | LV
48-AL1/8-ST1A 0.4 | 12.2 | 0.5939 | 0.3 | 0.21 | ol | 48 | 0.00403 | LV
94-AL1/15-ST1A 0.4 | 13.2 | 0.306 | 0.29 | 0.35 | ol | 94 | 0.00403 | LV
34-AL1/6-ST1A 10.0 | 9.7 | 0.8342 | 0.36 | 0.17 | ol | 34 | 0.00403 | MV
48-AL1/8-ST1A 10.0 | 10.1 | 0.5939 | 0.35 | 0.21 | ol | 48 | 0.00403 | MV
70-AL1/11-ST1A 10.0 | 10.4 | 0.4132 | 0.339 | 0.29 | ol | 70 | 0.00403 | MV
94-AL1/15-ST1A 10.0 | 10.75 | 0.306 | 0.33 | 0.35 | ol | 94 | 0.00403 | MV
122-AL1/20-ST1A 10.0 | 11.1 | 0.2376 | 0.323 | 0.41 | ol | 122 | 0.00403 | MV
149-AL1/24-ST1A 10.0 | 11.25 | 0.194 | 0.315 | 0.47 | ol | 149 | 0.00403 | MV
34-AL1/6-ST1A 20.0 | 9.15 | 0.8342 | 0.382 | 0.17 | ol | 34 | 0.00403 | MV
48-AL1/8-ST1A 20.0 | 9.5 | 0.5939 | 0.372 | 0.21 | ol | 48 | 0.00403 | MV
70-AL1/11-ST1A 20.0 | 9.7 | 0.4132 | 0.36 | 0.29 | ol | 70 | 0.00403 | MV
94-AL1/15-ST1A 20.0 | 10 | 0.306 | 0.35 | 0.35 | ol | 94 | 0.00403 | MV
122-AL1/20-ST1A 20.0 | 10.3 | 0.2376 | 0.344 | 0.41 | ol | 122 | 0.00403 | MV
149-AL1/24-ST1A 20.0 | 10.5 | 0.194 | 0.337 | 0.47 | ol | 149 | 0.00403 | MV
184-AL1/30-ST1A 20.0 | 10.75 | 0.1571 | 0.33 | 0.535 | ol | 184 | 0.00403 | MV
243-AL1/39-ST1A 20.0 | 11 | 0.1188 | 0.32 | 0.645 | ol | 243 | 0.00403 | MV
48-AL1/8-ST1A 110.0 | 8 | 0.5939 | 0.46 | 0.21 | ol | 48 | 0.00403 | HV
70-AL1/11-ST1A 110.0 | 8.4 | 0.4132 | 0.45 | 0.29 | ol | 70 | 0.00403 | HV
94-AL1/15-ST1A 110.0 | 8.65 | 0.306 | 0.44 | 0.35 | ol | 94 | 0.00403 | HV
122-AL1/20-ST1A 110.0 | 8.5 | 0.2376 | 0.43 | 0.41 | ol | 122 | 0.00403 | HV
149-AL1/24-ST1A 110.0 | 8.75 | 0.194 | 0.41 | 0.47 | ol | 149 | 0.00403 | HV
184-AL1/30-ST1A 110.0 | 8.8 | 0.1571 | 0.4 | 0.535 | ol | 184 | 0.00403 | HV
243-AL1/39-ST1A 110.0 | 9 | 0.1188 | 0.39 | 0.645 | ol | 243 | 0.00403 | HV
305-AL1/39-ST1A 110.0 | 9.2 | 0.0949 | 0.38 | 0.74 | ol | 305 | 0.00403 | HV
490-AL1/64-ST1A 110.0 | 9.75 | 0.059 | 0.37 | 0.96 | ol | 490 | 0.00403 | HV
679-AL1/86-ST1A 110.0 | 9.95 | 0.042 | 0.36 | 1.15 | ol | 679 | 0.00403 | HV
490-AL1/64-ST1A 220.0 | 10 | 0.059 | 0.285 | 0.96 | ol | 490 | 0.00403 | HV
679-AL1/86-ST1A 220.0 | 11.7 | 0.042 | 0.275 | 1.15 | ol | 679 | 0.00403 | HV
490-AL1/64-ST1A 380.0 | 11 | 0.059 | 0.253 | 0.96 | ol | 490 | 0.00403 | HV
679-AL1/86-ST1A 380.0 | 14.6 | 0.042 | 0.25 | 1.15 | ol | 679 | 0.00403 | HV

## trafo_std_types
| i0_percent | pfe_kw | vkr_percent | sn_mva | vn_lv_kv | vn_hv_kv | vk_percent | shift_degree | vector_group | tap_side | tap_neutral | tap_min | tap_max | tap_step_degree | tap_step_percent | tap_phase_shifter
160 MVA 380/110 kV | 0.06 | 60 | 0.25 | 160 | 110 | 380 | 12.2 | 0 | Yy0 | hv | 0 | -9 | 9 | 0 | 1.5 | FALSE
100 MVA 220/110 kV | 0.06 | 55 | 0.26 | 100 | 110 | 220 | 12 | 0 | Yy0 | hv | 0 | -9 | 9 | 0 | 1.5 | FALSE
63 MVA 110/20 kV | 0.04 | 22 | 0.32 | 63 | 20 | 110 | 18 | 150 | YNd5 | hv | 0 | -9 | 9 | 0 | 1.5 | FALSE
40 MVA 110/20 kV | 0.05 | 18 | 0.34 | 40 | 20 | 110 | 16.2 | 150 | YNd5 | hv | 0 | -9 | 9 | 0 | 1.5 | FALSE
25 MVA 110/20 kV | 0.07 | 14 | 0.41 | 25 | 20 | 110 | 12 | 150 | YNd5 | hv | 0 | -9 | 9 | 0 | 1.5 | FALSE
63 MVA 110/10 kV | 0.04 | 22 | 0.32 | 63 | 10 | 110 | 18 | 150 | YNd5 | hv | 0 | -9 | 9 | 0 | 1.5 | FALSE
40 MVA 110/10 kV | 0.05 | 18 | 0.34 | 40 | 10 | 110 | 16.2 | 150 | YNd5 | hv | 0 | -9 | 9 | 0 | 1.5 | FALSE
25 MVA 110/10 kV | 0.07 | 14 | 0.41 | 25 | 10 | 110 | 12 | 150 | YNd5 | hv | 0 | -9 | 9 | 0 | 1.5 | FALSE
0.25 MVA 20/0.4 kV | 0.32 | 0.8 | 1.44 | 0.25 | 0.4 | 20 | 6 | 150 | Yzn5 | hv | 0 | -2 | 2 | 0 | 2.5 | FALSE
0.4 MVA 20/0.4 kV | 0.3375 | 1.35 | 1.425 | 0.4 | 0.4 | 20 | 6 | 150 | Dyn5 | hv | 0 | -2 | 2 | 0 | 2.5 | FALSE
0.63 MVA 20/0.4 kV | 0.2619 | 1.65 | 1.206 | 0.63 | 0.4 | 20 | 6 | 150 | Dyn5 | hv | 0 | -2 | 2 | 0 | 2.5 | FALSE
0.25 MVA 10/0.4 kV | 0.24 | 0.6 | 1.2 | 0.25 | 0.4 | 10 | 4 | 150 | Dyn5 | hv | 0 | -2 | 2 | 0 | 2.5 | FALSE
0.4 MVA 10/0.4 kV | 0.2375 | 0.95 | 1.325 | 0.4 | 0.4 | 10 | 4 | 150 | Dyn5 | hv | 0 | -2 | 2 | 0 | 2.5 | FALSE
0.63 MVA 10/0.4 kV | 0.1873 | 1.18 | 1.0794 | 0.63 | 0.4 | 10 | 4 | 150 | Dyn5 | hv | 0 | -2 | 2 | 0 | 2.5 | FALSE

## trafo3w_std_types
| sn_hv_mva | sn_mv_mva | sn_lv_mva | vn_hv_kv | vn_mv_kv | vn_lv_kv | vk_hv_percent | vk_mv_percent | vk_lv_percent | vkr_hv_percent | vkr_mv_percent | vkr_lv_percent | pfe_kw | i0_percent | shift_mv_degree | shift_lv_degree | vector_group | tap_side | tap_neutral | tap_min | tap_max | tap_step_percent
63/25/38 MVA 110/20/10 kV | 63 | 25 | 38 | 110 | 20 | 10 | 10.4 | 10.4 | 10.4 | 0.28 | 0.32 | 0.35 | 35 | 0.89 | 0 | 0 | YN0yn0yn0 | hv | 0 | -10 | 10 | 1.2
63/25/38 MVA 110/10/10 kV | 63 | 25 | 38 | 110 | 10 | 10 | 10.4 | 10.4 | 10.4 | 0.28 | 0.32 | 0.35 | 35 | 0.89 | 0 | 0 | YN0yn0yn0 | hv | 0 | -10 | 10 | 1.2

## fuse_std_types
| fuse_type | i_rated_a | t_avg | t_min | t_total | x_avg | x_min | x_total
HV 100A | HV 100A | 100 | 0 | [10.0, 3.64, 0.854, 0.281, 0.1, 0.0531, 0.022, 0.01] | [10.0, 4.267, 1.21, 0.403, 0.1, 0.058, 0.022, 0.01] | 0 | [300.0, 350.0, 450.0, 550.0, 700.0, 850.0, 1200.0, 1752.0] | [600.0, 700.0, 900.0, 1150.0, 1665.0, 2000.0, 3000.0, 4313.0]
HV 10A | HV 10A | 10 | 0 | [10.0, 1675.0, 0.344, 0.156, 0.1, 0.0417, 0.0171, 0.01] | [10.0, 1.3, 0.3, 0.155, 0.1, 0.0555, 0.023, 0.01] | 0 | [30.0, 32.0, 35.0, 37.0, 39.0, 50.0, 70.0, 88.0] | [60.0, 70.0, 80.0, 87.0, 94.0, 110.0, 150.0, 216.0]
HV 125A | HV 125A | 125 | 0 | [10.0, 1.82, 0.344, 0.1, 0.0467, 0.0269, 0.01] | [10.0, 2.478, 0.426, 0.1, 0.0427, 0.0211, 0.01] | 0 | [375.0, 500.0, 700.0, 925.0, 1200.0, 1500.0, 2341.0] | [750.0, 1000.0, 1500.0, 2200.0, 3000.0, 4000.0, 5765.0]
HV 160A | HV 160A | 160 | 0 | [10.0, 4.15, 1.03, 0.198, 0.1, 0.051, 0.0172, 0.01] | [10.0, 2.3, 0.734, 0.274, 0.1, 0.046, 0.0177, 0.01] | 0 | [480.0, 550.0, 700.0, 1000.0, 1260.0, 1600.0, 2500.0, 3227.0] | [960.0, 1300.0, 1700.0, 2200.0, 2996.0, 4000.0, 6000.0, 7946.0]
HV 16A | HV 16A | 16 | 0 | [10.0, 0.352, 0.164, 0.1, 0.0649, 0.0342, 0.01] | [10.0, 2.34, 0.722, 0.181, 0.1, 0.055, 0.0296, 0.01] | 0 | [48.0, 60.0, 65.0, 71.0, 80.0, 100.0, 162.0] | [96.0, 110.0, 125.0, 150.0, 168.0, 200.0, 250.0, 398.0]
HV 200A | HV 200A | 200 | 0 | [10.0, 4.267, 1.21, 0.403, 0.1, 0.058, 0.022, 0.01] | [10.0, 3.73, 1.654, 0.328, 0.1, 0.0531, 0.019, 0.01] | 0 | [600.0, 700.0, 900.0, 1150.0, 1665.0, 2000.0, 3000.0, 4313.0] | [1200.0, 1500.0, 1800.0, 2700.0, 3960.0, 5000.0, 7500.0, 10620.0]
HV 20A | HV 20A | 20 | 0 | [10.0, 1.3, 0.3, 0.155, 0.1, 0.0555, 0.023, 0.01] | [10.0, 1.3, 0.161, 0.1, 0.0611, 0.0399, 0.0141, 0.01] | 0 | [60.0, 70.0, 80.0, 87.0, 94.0, 110.0, 150.0, 216.0] | [120.0, 150.0, 200.0, 223.0, 260.0, 300.0, 450.0, 532.0]
HV 25A | HV 25A | 25 | 0 | [10.0, 2.512, 0.833, 0.299, 0.1, 0.0372, 0.0223, 0.01] | [10.0, 3.125, 0.597, 0.198, 0.1, 0.0378, 0.022, 0.01] | 0 | [75.0, 82.0, 90.0, 100.0, 124.0, 170.0, 200.0, 289.0] | [150.0, 170.0, 210.0, 250.0, 294.0, 400.0, 500.0, 711.0]
HV 31.5A | HV 31.5A | 31.5 | 0 | [10.0, 2.34, 0.722, 0.181, 0.1, 0.055, 0.0296, 0.01] | [10.0, 2.84, 0.368, 0.164, 0.1, 0.0621, 0.0378, 0.0195, 0.01] | 0 | [95.0, 110.0, 125.0, 150.0, 165.0, 200.0, 250.0, 390.0] | [189.0, 220.0, 300.0, 350.0, 393.0, 450.0, 530.0, 700.0, 960.0]
HV 40A | HV 40A | 40 | 0 | [10.0, 1.3, 0.161, 0.1, 0.0611, 0.0399, 0.0141, 0.01] | [10.0, 2.05, 0.369, 0.198, 0.1, 0.051, 0.0298, 0.01] | 0 | [120.0, 150.0, 200.0, 223.0, 260.0, 300.0, 450.0, 532.0] | [240.0, 300.0, 400.0, 450.0, 530.0, 650.0, 800.0, 1311.0]
HV 50A | HV 50A | 50 | 0 | [10.0, 3.215, 0.597, 0.198, 0.1, 0.0378, 0.022, 0.01] | [10.0, 3.64, 0.854, 0.281, 0.1, 0.0531, 0.022, 0.01] | 0 | [150.0, 170.0, 210.0, 250.0, 294.0, 400.0, 500.0, 711.0] | [300.0, 350.0, 450.0, 550.0, 700.0, 850.0, 1200.0, 1752.0]
HV 6.3A | HV 6.3A | 6.3 | 0 | [10.0, 1.39, 0.344, 0.168, 0.1, 0.056, 0.0263, 0.01] | [10.0, 1.711, 0.516, 0.198, 0.1, 0.0634, 0.0303, 0.01] | 0 | [19.0, 19.5, 20.4, 20.8, 22.0, 25.0, 32.0, 48.0] | [38.0, 40.0, 43.0, 48.0, 53.0, 60.0, 75.0, 118.0]
HV 63A | HV 63A | 63 | 0 | [10.0, 2.84, 0.368, 0.164, 0.1, 0.0621, 0.0378, 0.0195, 0.01] | [10.0, 1.82, 0.344, 0.1, 0.0467, 0.0269, 0.01] | 0 | [189.0, 220.0, 300.0, 350.0, 393.0, 450.0, 530.0, 700.0, 961.0] | [378.0, 500.0, 700.0, 934.0, 1200.0, 1500.0, 2366.0]
HV 80A | HV 80A | 80 | 0 | [10.0, 2.05, 0.369, 0.198, 0.1, 0.051, 0.0298, 0.01] | [10.0, 4.15, 1.03, 0.198, 0.1, 0.051, 0.0172, 0.01] | 0 | [240.0, 300.0, 400.0, 450.0, 530.0, 650.0, 800.0, 1311.0] | [480.0, 550.0, 700.0, 1000.0, 1260.0, 1600.0, 2500.0, 3227.0]
Siemens NH-1-100 | Siemens NH-1-100 | 100 | [5400.0, 2000.0, 400.0, 20.0, 1.0, 0.2, 0.012, 0.004] | 0 | 0 | [150.0, 190.0, 250.0, 430.0, 900.0, 1250.0, 2700.0, 3600.0] | 0 | 0
Siemens NH-1-125 | Siemens NH-1-125 | 125 | [4800.0, 120.0, 7.0, 0.1, 0.004] | 0 | 0 | [180.0, 400.0, 740.0, 2000.0, 4250.0] | 0 | 0
Siemens NH-1-16 | Siemens NH-1-16 | 16 | [4000.0, 400.0, 2.0, 0.1, 0.04, 0.01] | 0 | 0 | [26.0, 35.0, 75.0, 150.0, 200.0, 300.0] | 0 | 0
Siemens NH-1-160 | Siemens NH-1-160 | 160 | [4800.0, 120.0, 7.0, 0.1, 0.004] | 0 | 0 | [210.0, 500.0, 900.0, 2300.0, 5000.0] | 0 | 0
Siemens NH-1-25 | Siemens NH-1-25 | 25 | [4000.0, 1000.0, 10.0, 0.2, 0.02, 0.01] | 0 | 0 | [40.0, 50.0, 100.0, 210.0, 400.0, 500.0] | 0 | 0
Siemens NH-1-50 | Siemens NH-1-50 | 50 | [4000.0, 40.0, 4.0, 1.0, 0.02, 0.01] | 0 | 0 | [86.0, 200.0, 300.0, 400.0, 1000.0, 1280.0] | 0 | 0
Siemens NH-1-63 | Siemens NH-1-63 | 63 | [4000.0, 100.0, 10.0, 2.0, 0.04, 0.01] | 0 | 0 | [100.0, 200.0, 300.0, 400.0, 1000.0, 1500.0] | 0 | 0
Siemens NH-1-80 | Siemens NH-1-80 | 80 | [4800.0, 120.0, 7.0, 0.1, 0.01] | 0 | 0 | [150.58, 250.0, 450.0, 1150.0, 2470.0] | 0 | 0
Siemens NH-2-1000 | Siemens NH-2-1000 | 1000 | [4800.0, 120.0, 7.0, 0.1, 0.004] | 0 | 0 | [1900.0, 3500.0, 8400.0, 24000.0, 52000.0] | 0 | 0
Siemens NH-2-200 | Siemens NH-2-200 | 200 | [4800.0, 120.0, 7.0, 0.1, 0.004] | 0 | 0 | [280.0, 650.0, 1200.0, 3000.0, 7000.0] | 0 | 0
Siemens NH-2-224 | Siemens NH-2-224 | 224 | [4800.0, 120.0, 7.0, 0.2, 0.04, 0.004] | 0 | 0 | [400.0, 750.0, 1453.0, 3025.0, 4315.0, 7600.0] | 0 | 0
Siemens NH-2-250 | Siemens NH-2-250 | 250 | [4800.0, 120.0, 7.0, 0.1, 0.004] | 0 | 0 | [450.0, 800.0, 1650.0, 4000.0, 8500.0] | 0 | 0
Siemens NH-2-315 | Siemens NH-2-315 | 315 | [4800.0, 120.0, 7.0, 0.1, 0.004] | 0 | 0 | [550.0, 920.0, 1900.0, 5000.0, 11000.0] | 0 | 0
Siemens NH-2-355 | Siemens NH-2-355 | 355 | [4800.0, 120.0, 6.0, 0.1, 0.004] | 0 | 0 | [650.0, 1116.27, 2350.0, 5840.0, 12790.0] | 0 | 0
Siemens NH-2-400 | Siemens NH-2-400 | 400 | [4800.0, 120.0, 7.0, 0.1, 0.004] | 0 | 0 | [720.0, 1350.0, 2800.0, 6500.0, 15000.0] | 0 | 0
Siemens NH-2-425 | Siemens NH-2-425 | 425 | [4800.0, 120.0, 7.0, 0.1, 0.004] | 0 | 0 | [850.0, 1500.0, 3050.0, 7500.0, 16500.0] | 0 | 0
Siemens NH-2-630 | Siemens NH-2-630 | 630 | [4800.0, 120.0, 7.0, 0.1, 0.004] | 0 | 0 | [1200.0, 2000.0, 4800.0, 12000.0, 26000.0] | 0 | 0

## dtypes
| element | column | dtype
0 | bus | name | object
1 | bus | vn_kv | float64
2 | bus | type | object
3 | bus | zone | object
4 | bus | in_service | bool
5 | load | name | object
6 | load | bus | uint32
7 | load | p_mw | float64
8 | load | q_mvar | float64
9 | load | const_z_percent | float64
10 | load | const_i_percent | float64
11 | load | sn_mva | float64
12 | load | scaling | float64
13 | load | in_service | bool
14 | load | type | object
15 | ext_grid | name | object
16 | ext_grid | bus | uint32
17 | ext_grid | vm_pu | float64
18 | ext_grid | va_degree | float64
19 | ext_grid | slack_weight | float64
20 | ext_grid | in_service | bool
21 | line | name | object
22 | line | std_type | object
23 | line | from_bus | uint32
24 | line | to_bus | uint32
25 | line | length_km | float64
26 | line | r_ohm_per_km | float64
27 | line | x_ohm_per_km | float64
28 | line | c_nf_per_km | float64
29 | line | g_us_per_km | float64
30 | line | max_i_ka | float64
31 | line | df | float64
32 | line | parallel | uint32
33 | line | type | object
34 | line | in_service | bool
35 | trafo | name | object
36 | trafo | std_type | object
37 | trafo | hv_bus | uint32
38 | trafo | lv_bus | uint32
39 | trafo | sn_mva | float64
40 | trafo | vn_hv_kv | float64
41 | trafo | vn_lv_kv | float64
42 | trafo | vk_percent | float64
43 | trafo | vkr_percent | float64
44 | trafo | pfe_kw | float64
45 | trafo | i0_percent | float64
46 | trafo | shift_degree | float64
47 | trafo | tap_side | object
48 | trafo | tap_neutral | int32
49 | trafo | tap_min | int32
50 | trafo | tap_max | int32
51 | trafo | tap_step_percent | float64
52 | trafo | tap_step_degree | float64
53 | trafo | tap_pos | int32
54 | trafo | tap_phase_shifter | bool
55 | trafo | parallel | uint32
56 | trafo | df | float64
57 | trafo | in_service | bool
58 | line_geodata | coords | object
59 | bus_geodata | x | float64
60 | bus_geodata | y | float64
61 | bus_geodata | coords | object

## parameters
| version | format_version | converged | OPF_converged | name | f_hz | sn_mva
0 | 2.14.6 | 2.14.0 | FALSE | FALSE |  | 50 | 1