## bus
| name | vn_kv | type | zone | in_service
0 | bus_LV_3851-74_0_6_node_0 | 0.4 | n |  | TRUE
1 | bus_LV_3851-74_0_6_node_2 | 0.4 | n |  | TRUE
2 | bus_LV_3851-74_0_6_node_140 | 0.4 | n |  | TRUE
3 | bus_LV_3851-74_0_6_node_3 | 0.4 | n |  | TRUE
4 | bus_LV_3851-74_0_6_node_1 | 0.4 | n |  | TRUE
5 | bus_LV_3851-74_0_6_node_141 | 0.4 | n |  | TRUE
6 | bus_LV_3851-74_0_6_node_4 | 0.4 | n |  | TRUE
7 | bus_LV_3851-74_0_6_node_5 | 0.4 | n |  | TRUE
8 | bus_LV_3851-74_0_6_node_6 | 0.4 | n |  | TRUE
9 | bus_LV_3851-74_0_6_node_7 | 0.4 | n |  | TRUE
10 | bus_LV_3851-74_0_6_node_8 | 0.4 | n |  | TRUE
11 | bus_LV_3851-74_0_6_node_9 | 0.4 | n |  | TRUE
12 | bus_LV_3851-74_0_6_node_10 | 0.4 | n |  | TRUE
13 | bus_LV_3851-74_0_6_node_11 | 0.4 | n |  | TRUE
14 | bus_LV_3851-74_0_6_node_93 | 0.4 | n |  | TRUE
15 | bus_LV_3851-74_0_6_node_118 | 0.4 | n |  | TRUE
16 | bus_LV_3851-74_0_6_node_94 | 0.4 | n |  | TRUE
17 | bus_LV_3851-74_0_6_node_119 | 0.4 | n |  | TRUE
18 | bus_LV_3851-74_0_6_node_16 | 0.4 | n |  | TRUE
19 | bus_LV_3851-74_0_6_node_69 | 0.4 | n |  | TRUE
20 | bus_LV_3851-74_0_6_node_77 | 0.4 | n |  | TRUE
21 | bus_LV_3851-74_0_6_node_75 | 0.4 | n |  | TRUE
22 | bus_LV_3851-74_0_6_node_63 | 0.4 | n |  | TRUE
23 | bus_LV_3851-74_0_6_node_64 | 0.4 | n |  | TRUE
24 | bus_LV_3851-74_0_6_node_66 | 0.4 | n |  | TRUE
25 | bus_LV_3851-74_0_6_node_67 | 0.4 | n |  | TRUE
26 | bus_LV_3851-74_0_6_node_68 | 0.4 | n |  | TRUE
27 | bus_LV_3851-74_0_6_node_130 | 0.4 | n |  | TRUE
28 | bus_LV_3851-74_0_6_node_129 | 0.4 | n |  | TRUE
29 | bus_LV_3851-74_0_6_node_70 | 0.4 | n |  | TRUE
30 | bus_LV_3851-74_0_6_node_71 | 0.4 | n |  | TRUE
31 | bus_LV_3851-74_0_6_node_72 | 0.4 | n |  | TRUE
32 | bus_LV_3851-74_0_6_node_85 | 0.4 | n |  | TRUE
33 | bus_LV_3851-74_0_6_node_86 | 0.4 | n |  | TRUE
34 | bus_LV_3851-74_0_6_node_73 | 0.4 | n |  | TRUE
35 | bus_LV_3851-74_0_6_node_74 | 0.4 | n |  | TRUE
36 | bus_LV_3851-74_0_6_node_76 | 0.4 | n |  | TRUE
37 | bus_LV_3851-74_0_6_node_79 | 0.4 | n |  | TRUE
38 | bus_LV_3851-74_0_6_node_78 | 0.4 | n |  | TRUE
39 | bus_LV_3851-74_0_6_node_142 | 0.4 | n |  | TRUE
40 | bus_LV_3851-74_0_6_node_132 | 0.4 | n |  | TRUE
41 | bus_LV_3851-74_0_6_node_131 | 0.4 | n |  | TRUE
42 | bus_LV_3851-74_0_6_node_136 | 0.4 | n |  | TRUE
43 | bus_LV_3851-74_0_6_node_133 | 0.4 | n |  | TRUE
44 | bus_LV_3851-74_0_6_node_80 | 0.4 | n |  | TRUE
45 | bus_LV_3851-74_0_6_node_81 | 0.4 | n |  | TRUE
46 | bus_LV_3851-74_0_6_node_82 | 0.4 | n |  | TRUE
47 | bus_LV_3851-74_0_6_node_83 | 0.4 | n |  | TRUE
48 | bus_LV_3851-74_0_6_node_84 | 0.4 | n |  | TRUE
49 | bus_LV_3851-74_0_6_node_107 | 0.4 | n |  | TRUE
50 | bus_LV_3851-74_0_6_node_108 | 0.4 | n |  | TRUE
51 | bus_LV_3851-74_0_6_node_87 | 0.4 | n |  | TRUE
52 | bus_LV_3851-74_0_6_node_88 | 0.4 | n |  | TRUE
53 | bus_LV_3851-74_0_6_node_89 | 0.4 | n |  | TRUE
54 | bus_LV_3851-74_0_6_node_90 | 0.4 | n |  | TRUE
55 | bus_LV_3851-74_0_6_node_91 | 0.4 | n |  | TRUE
56 | bus_LV_3851-74_0_6_node_105 | 0.4 | n |  | TRUE
57 | bus_LV_3851-74_0_6_node_96 | 0.4 | n |  | TRUE
58 | bus_LV_3851-74_0_6_node_95 | 0.4 | n |  | TRUE
59 | bus_LV_3851-74_0_6_node_92 | 0.4 | n |  | TRUE
60 | bus_LV_3851-74_0_6_node_97 | 0.4 | n |  | TRUE
61 | bus_LV_3851-74_0_6_node_98 | 0.4 | n |  | TRUE
62 | bus_LV_3851-74_0_6_node_99 | 0.4 | n |  | TRUE
63 | bus_LV_3851-74_0_6_node_102 | 0.4 | n |  | TRUE
64 | bus_LV_3851-74_0_6_node_100 | 0.4 | n |  | TRUE
65 | bus_LV_3851-74_0_6_node_101 | 0.4 | n |  | TRUE
66 | bus_LV_3851-74_0_6_node_103 | 0.4 | n |  | TRUE
67 | bus_LV_3851-74_0_6_node_104 | 0.4 | n |  | TRUE
68 | bus_LV_3851-74_0_6_node_120 | 0.4 | n |  | TRUE
69 | bus_LV_3851-74_0_6_node_128 | 0.4 | n |  | TRUE
70 | bus_LV_3851-74_0_6_node_126 | 0.4 | n |  | TRUE
71 | bus_LV_3851-74_0_6_node_109 | 0.4 | n |  | TRUE
72 | bus_LV_3851-74_0_6_node_110 | 0.4 | n |  | TRUE
73 | bus_LV_3851-74_0_6_node_111 | 0.4 | n |  | TRUE
74 | bus_LV_3851-74_0_6_node_112 | 0.4 | n |  | TRUE
75 | bus_LV_3851-74_0_6_node_113 | 0.4 | n |  | TRUE
76 | bus_LV_3851-74_0_6_node_114 | 0.4 | n |  | TRUE
77 | bus_LV_3851-74_0_6_node_115 | 0.4 | n |  | TRUE
78 | bus_LV_3851-74_0_6_node_116 | 0.4 | n |  | TRUE
79 | bus_LV_3851-74_0_6_node_117 | 0.4 | n |  | TRUE
80 | bus_LV_3851-74_0_6_node_121 | 0.4 | n |  | TRUE
81 | bus_LV_3851-74_0_6_node_122 | 0.4 | n |  | TRUE
82 | bus_LV_3851-74_0_6_node_154 | 0.4 | n |  | TRUE
83 | bus_LV_3851-74_0_6_node_152 | 0.4 | n |  | TRUE
84 | bus_LV_3851-74_0_6_node_123 | 0.4 | n |  | TRUE
85 | bus_LV_3851-74_0_6_node_124 | 0.4 | n |  | TRUE
86 | bus_LV_3851-74_0_6_node_125 | 0.4 | n |  | TRUE
87 | bus_LV_3851-74_0_6_node_127 | 0.4 | n |  | TRUE
88 | bus_LV_3851-74_0_6_node_155 | 0.4 | n |  | TRUE
89 | bus_LV_3851-74_0_6_node_134 | 0.4 | n |  | TRUE
90 | bus_LV_3851-74_0_6_node_135 | 0.4 | n |  | TRUE
91 | bus_LV_3851-74_0_6_node_137 | 0.4 | n |  | TRUE
92 | bus_LV_3851-74_0_6_node_138 | 0.4 | n |  | TRUE
93 | bus_LV_3851-74_0_6_node_139 | 0.4 | n |  | TRUE
94 | bus_LV_3851-74_0_6_node_143 | 0.4 | n |  | TRUE
95 | bus_LV_3851-74_0_6_node_144 | 0.4 | n |  | TRUE
96 | bus_LV_3851-74_0_6_node_145 | 0.4 | n |  | TRUE
97 | bus_LV_3851-74_0_6_node_146 | 0.4 | n |  | TRUE
98 | bus_LV_3851-74_0_6_node_147 | 0.4 | n |  | TRUE
99 | bus_LV_3851-74_0_6_node_160 | 0.4 | n |  | TRUE
100 | bus_LV_3851-74_0_6_node_150 | 0.4 | n |  | TRUE
101 | bus_LV_3851-74_0_6_node_161 | 0.4 | n |  | TRUE
102 | bus_LV_3851-74_0_6_node_163 | 0.4 | n |  | TRUE
103 | bus_LV_3851-74_0_6_node_151 | 0.4 | n |  | TRUE
104 | bus_LV_3851-74_0_6_node_158 | 0.4 | n |  | TRUE
105 | bus_LV_3851-74_0_6_node_157 | 0.4 | n |  | TRUE
106 | bus_LV_3851-74_0_6_node_153 | 0.4 | n |  | TRUE
107 | bus_LV_3851-74_0_6_node_156 | 0.4 | n |  | TRUE
108 | bus_LV_3851-74_0_6_node_162 | 0.4 | n |  | TRUE
109 | bus_MV_158_0_node_46 | 20 | n |  | TRUE

## load
| name | bus | p_mw | q_mvar | const_z_percent | const_i_percent | sn_mva | scaling | in_service | type
0 | LV_3851-74_0_6_load_0 | 0 | 0.0065999 | 0.0016541 | 0 | 0 |  | 1 | TRUE | wye
1 | LV_3851-74_0_6_load_2 | 1 | 0.00090275 | 0.00022625 | 0 | 0 |  | 1 | TRUE | wye
2 | LV_3851-74_0_6_load_140 | 2 | 0.02232 | 0.005594 | 0 | 0 |  | 1 | TRUE | wye
3 | LV_3851-74_0_6_load_3 | 3 | 0.00050367 | 0.00012623 | 0 | 0 |  | 1 | TRUE | wye
4 | LV_3851-74_0_6_load_1 | 4 | 0.00072108 | 0.00018072 | 0 | 0 |  | 1 | TRUE | wye
5 | LV_3851-74_0_6_load_141 | 5 | 0.007311 | 0.0018323 | 0 | 0 |  | 1 | TRUE | wye
6 | LV_3851-74_0_6_load_4 | 6 | 0.00070782 | 0.0001774 | 0 | 0 |  | 1 | TRUE | wye
7 | LV_3851-74_0_6_load_6 | 8 | 0.00068183 | 0.00017088 | 0 | 0 |  | 1 | TRUE | wye
8 | LV_3851-74_0_6_load_7 | 9 | 0.0036006 | 0.00090239 | 0 | 0 |  | 1 | TRUE | wye
9 | LV_3851-74_0_6_load_8 | 10 | 0.002665 | 0.00066791 | 0 | 0 |  | 1 | TRUE | wye
10 | LV_3851-74_0_6_load_9 | 11 | 0.0074791 | 0.0018744 | 0 | 0 |  | 1 | TRUE | wye
11 | LV_3851-74_0_6_load_10 | 12 | 0.0060936 | 0.0015272 | 0 | 0 |  | 1 | TRUE | wye
12 | LV_3851-74_0_6_load_11 | 13 | 0.0027934 | 0.0007001 | 0 | 0 |  | 1 | TRUE | wye
13 | LV_3851-74_0_6_load_93 | 14 | 0.0017523 | 0.00043916 | 0 | 0 |  | 1 | TRUE | wye
14 | LV_3851-74_0_6_load_118 | 15 | 0.0037873 | 0.00094918 | 0 | 0 |  | 1 | TRUE | wye
15 | LV_3851-74_0_6_load_94 | 16 | 0.0017896 | 0.0004485 | 0 | 0 |  | 1 | TRUE | wye
16 | LV_3851-74_0_6_load_16 | 18 | 0.0023026 | 0.00057709 | 0 | 0 |  | 1 | TRUE | wye
17 | LV_3851-74_0_6_load_69 | 19 | 0.007455 | 0.0018684 | 0 | 0 |  | 1 | TRUE | wye
18 | LV_3851-74_0_6_load_77 | 20 | 0.0062511 | 0.0015667 | 0 | 0 |  | 1 | TRUE | wye
19 | LV_3851-74_0_6_load_75 | 21 | 0.0061395 | 0.0015387 | 0 | 0 |  | 1 | TRUE | wye
20 | LV_3851-74_0_6_load_63 | 22 | 0.0021322 | 0.00053437 | 0 | 0 |  | 1 | TRUE | wye
21 | LV_3851-74_0_6_load_64 | 23 | 0.0055172 | 0.0013827 | 0 | 0 |  | 1 | TRUE | wye
22 | LV_3851-74_0_6_load_66 | 24 | 0.0030492 | 0.0007642 | 0 | 0 |  | 1 | TRUE | wye
23 | LV_3851-74_0_6_load_67 | 25 | 0.0060082 | 0.0015058 | 0 | 0 |  | 1 | TRUE | wye
24 | LV_3851-74_0_6_load_68 | 26 | 0.0049394 | 0.0012379 | 0 | 0 |  | 1 | TRUE | wye
25 | LV_3851-74_0_6_load_130 | 27 | 0.0026105 | 0.00065425 | 0 | 0 |  | 1 | TRUE | wye
26 | LV_3851-74_0_6_load_129 | 28 | 0.0044963 | 0.0011269 | 0 | 0 |  | 1 | TRUE | wye
27 | LV_3851-74_0_6_load_70 | 29 | 0.0017953 | 0.00044994 | 0 | 0 |  | 1 | TRUE | wye
28 | LV_3851-74_0_6_load_71 | 30 | 0.004926 | 0.0012346 | 0 | 0 |  | 1 | TRUE | wye
29 | LV_3851-74_0_6_load_72 | 31 | 0.0025963 | 0.00065069 | 0 | 0 |  | 1 | TRUE | wye
30 | LV_3851-74_0_6_load_85 | 32 | 0.0073632 | 0.0018454 | 0 | 0 |  | 1 | TRUE | wye
31 | LV_3851-74_0_6_load_86 | 33 | 0.0075855 | 0.0019011 | 0 | 0 |  | 1 | TRUE | wye
32 | LV_3851-74_0_6_load_73 | 34 | 0.0070382 | 0.001764 | 0 | 0 |  | 1 | TRUE | wye
33 | LV_3851-74_0_6_load_74 | 35 | 0.003454 | 0.00086565 | 0 | 0 |  | 1 | TRUE | wye
34 | LV_3851-74_0_6_load_79 | 37 | 0.00425 | 0.0010652 | 0 | 0 |  | 1 | TRUE | wye
35 | LV_3851-74_0_6_load_131 | 41 | 0.0059429 | 0.0014894 | 0 | 0 |  | 1 | TRUE | wye
36 | LV_3851-74_0_6_load_136 | 42 | 0.0012486 | 0.00031293 | 0 | 0 |  | 1 | TRUE | wye
37 | LV_3851-74_0_6_load_133 | 43 | 0.0014315 | 0.00035876 | 0 | 0 |  | 1 | TRUE | wye
38 | LV_3851-74_0_6_load_80 | 44 | 0.0045317 | 0.0011357 | 0 | 0 |  | 1 | TRUE | wye
39 | LV_3851-74_0_6_load_81 | 45 | 0.005977 | 0.001498 | 0 | 0 |  | 1 | TRUE | wye
40 | LV_3851-74_0_6_load_82 | 46 | 0.0032117 | 0.00080493 | 0 | 0 |  | 1 | TRUE | wye
41 | LV_3851-74_0_6_load_83 | 47 | 0.0020525 | 0.00051439 | 0 | 0 |  | 1 | TRUE | wye
42 | LV_3851-74_0_6_load_84 | 48 | 0.0026794 | 0.00067152 | 0 | 0 |  | 1 | TRUE | wye
43 | LV_3851-74_0_6_load_107 | 49 | 0.001851 | 0.0004639 | 0 | 0 |  | 1 | TRUE | wye
44 | LV_3851-74_0_6_load_108 | 50 | 0.0020169 | 0.00050549 | 0 | 0 |  | 1 | TRUE | wye
45 | LV_3851-74_0_6_load_87 | 51 | 0.0197 | 0.0049374 | 0 | 0 |  | 1 | TRUE | wye
46 | LV_3851-74_0_6_load_88 | 52 | 0.0027917 | 0.00069966 | 0 | 0 |  | 1 | TRUE | wye
47 | LV_3851-74_0_6_load_90 | 54 | 0.003488 | 0.00087417 | 0 | 0 |  | 1 | TRUE | wye
48 | LV_3851-74_0_6_load_105 | 56 | 0.0052387 | 0.001313 | 0 | 0 |  | 1 | TRUE | wye
49 | LV_3851-74_0_6_load_96 | 57 | 0.011096 | 0.0027809 | 0 | 0 |  | 1 | TRUE | wye
50 | LV_3851-74_0_6_load_95 | 58 | 0.0053561 | 0.0013424 | 0 | 0 |  | 1 | TRUE | wye
51 | LV_3851-74_0_6_load_97 | 60 | 0.0054512 | 0.0013662 | 0 | 0 |  | 1 | TRUE | wye
52 | LV_3851-74_0_6_load_102 | 63 | 0.0039411 | 0.00098772 | 0 | 0 |  | 1 | TRUE | wye
53 | LV_3851-74_0_6_load_100 | 64 | 0.0055917 | 0.0014014 | 0 | 0 |  | 1 | TRUE | wye
54 | LV_3851-74_0_6_load_103 | 66 | 0.0018455 | 0.00046253 | 0 | 0 |  | 1 | TRUE | wye
55 | LV_3851-74_0_6_load_104 | 67 | 0.0019459 | 0.0004877 | 0 | 0 |  | 1 | TRUE | wye
56 | LV_3851-74_0_6_load_120 | 68 | 0.0097483 | 0.0024431 | 0 | 0 |  | 1 | TRUE | wye
57 | LV_3851-74_0_6_load_128 | 69 | 0.0042018 | 0.0010531 | 0 | 0 |  | 1 | TRUE | wye
58 | LV_3851-74_0_6_load_126 | 70 | 0.0019588 | 0.00049091 | 0 | 0 |  | 1 | TRUE | wye
59 | LV_3851-74_0_6_load_109 | 71 | 0.0024047 | 0.00060267 | 0 | 0 |  | 1 | TRUE | wye
60 | LV_3851-74_0_6_load_110 | 72 | 0.0030381 | 0.00076143 | 0 | 0 |  | 1 | TRUE | wye
61 | LV_3851-74_0_6_load_111 | 73 | 0.001406 | 0.00035237 | 0 | 0 |  | 1 | TRUE | wye
62 | LV_3851-74_0_6_load_112 | 74 | 0.0016742 | 0.0004196 | 0 | 0 |  | 1 | TRUE | wye
63 | LV_3851-74_0_6_load_113 | 75 | 0.0031093 | 0.00077927 | 0 | 0 |  | 1 | TRUE | wye
64 | LV_3851-74_0_6_load_114 | 76 | 0.0023203 | 0.00058152 | 0 | 0 |  | 1 | TRUE | wye
65 | LV_3851-74_0_6_load_115 | 77 | 0.0039303 | 0.00098502 | 0 | 0 |  | 1 | TRUE | wye
66 | LV_3851-74_0_6_load_116 | 78 | 0.0018788 | 0.00047086 | 0 | 0 |  | 1 | TRUE | wye
67 | LV_3851-74_0_6_load_117 | 79 | 0.0020732 | 0.00051958 | 0 | 0 |  | 1 | TRUE | wye
68 | LV_3851-74_0_6_load_121 | 80 | 0.0023849 | 0.00059771 | 0 | 0 |  | 1 | TRUE | wye
69 | LV_3851-74_0_6_load_122 | 81 | 0.0042407 | 0.0010628 | 0 | 0 |  | 1 | TRUE | wye
70 | LV_3851-74_0_6_load_154 | 82 | 0.0025485 | 0.0006387 | 0 | 0 |  | 1 | TRUE | wye
71 | LV_3851-74_0_6_load_123 | 84 | 0.0012221 | 0.00030629 | 0 | 0 |  | 1 | TRUE | wye
72 | LV_3851-74_0_6_load_124 | 85 | 0.0039036 | 0.00097833 | 0 | 0 |  | 1 | TRUE | wye
73 | LV_3851-74_0_6_load_125 | 86 | 0.0042551 | 0.0010664 | 0 | 0 |  | 1 | TRUE | wye
74 | LV_3851-74_0_6_load_127 | 87 | 0.0017468 | 0.00043779 | 0 | 0 |  | 1 | TRUE | wye
75 | LV_3851-74_0_6_load_155 | 88 | 0.0026537 | 0.00066507 | 0 | 0 |  | 1 | TRUE | wye
76 | LV_3851-74_0_6_load_135 | 90 | 0.0010905 | 0.00027331 | 0 | 0 |  | 1 | TRUE | wye
77 | LV_3851-74_0_6_load_138 | 92 | 0.0017667 | 0.00044277 | 0 | 0 |  | 1 | TRUE | wye
78 | LV_3851-74_0_6_load_139 | 93 | 0.0057819 | 0.0014491 | 0 | 0 |  | 1 | TRUE | wye
79 | LV_3851-74_0_6_load_143 | 94 | 0.00060659 | 0.00015203 | 0 | 0 |  | 1 | TRUE | wye
80 | LV_3851-74_0_6_load_145 | 96 | 0.0048009 | 0.0012032 | 0 | 0 |  | 1 | TRUE | wye
81 | LV_3851-74_0_6_load_146 | 97 | 0.0022356 | 0.0005603 | 0 | 0 |  | 1 | TRUE | wye
82 | LV_3851-74_0_6_load_147 | 98 | 0.00082744 | 0.00020738 | 0 | 0 |  | 1 | TRUE | wye
83 | LV_3851-74_0_6_load_160 | 99 | 0.0014381 | 0.00036041 | 0 | 0 |  | 1 | TRUE | wye
84 | LV_3851-74_0_6_load_150 | 100 | 0.0019648 | 0.00049242 | 0 | 0 |  | 1 | TRUE | wye
85 | LV_3851-74_0_6_load_161 | 101 | 0.0010685 | 0.00026779 | 0 | 0 |  | 1 | TRUE | wye
86 | LV_3851-74_0_6_load_163 | 102 | 0.0014915 | 0.00037382 | 0 | 0 |  | 1 | TRUE | wye
87 | LV_3851-74_0_6_load_158 | 104 | 0.0067841 | 0.0017003 | 0 | 0 |  | 1 | TRUE | wye
88 | LV_3851-74_0_6_load_157 | 105 | 0.0027132 | 0.00068 | 0 | 0 |  | 1 | TRUE | wye
89 | LV_3851-74_0_6_load_153 | 106 | 0.0021544 | 0.00053994 | 0 | 0 |  | 1 | TRUE | wye
90 | LV_3851-74_0_6_load_156 | 107 | 0.00085542 | 0.00021439 | 0 | 0 |  | 1 | TRUE | wye
91 | LV_3851-74_0_6_load_162 | 108 | 0.0012044 | 0.00030185 | 0 | 0 |  | 1 | TRUE | wye

## ext_grid
| name | bus | vm_pu | va_degree | slack_weight | in_service
0 |  | 46 | 1 | 0 | 1 | TRUE

## line
| name | std_type | from_bus | to_bus | length_km | r_ohm_per_km | x_ohm_per_km | c_nf_per_km | g_us_per_km | max_i_ka | df | parallel | type | in_service
0 | LV_3851-74_0_6_line_0 |  | 0 | 1 | 0.072784 | 0.125 | 0.08 | 261 | 0 | 0.364 | 1 | 1 | cs | TRUE
1 | LV_3851-74_0_6_line_1 |  | 0 | 2 | 0.30518 | 0.125 | 0.08 | 261 | 0 | 0.364 | 1 | 1 | cs | TRUE
2 | LV_3851-74_0_6_line_2 |  | 1 | 3 | 0.0016553 | 0.125 | 0.08 | 261 | 0 | 0.364 | 1 | 1 | cs | TRUE
3 | LV_3851-74_0_6_line_3 |  | 1 | 4 | 0.050996 | 0.125 | 0.08 | 261 | 0 | 0.364 | 1 | 1 | cs | TRUE
4 | LV_3851-74_0_6_line_4 |  | 2 | 5 | 0.10363 | 0.125 | 0.08 | 261 | 0 | 0.364 | 1 | 1 | cs | TRUE
5 | LV_3851-74_0_6_line_5 |  | 3 | 6 | 0.018604 | 0.125 | 0.08 | 261 | 0 | 0.364 | 1 | 1 | cs | TRUE
6 | LV_3851-74_0_6_line_6 |  | 5 | 39 | 0.0067685 | 0.125 | 0.08 | 261 | 0 | 0.364 | 1 | 1 | cs | TRUE
7 | LV_3851-74_0_6_line_7 |  | 6 | 7 | 0.020281 | 0.125 | 0.08 | 261 | 0 | 0.364 | 1 | 1 | cs | TRUE
8 | LV_3851-74_0_6_line_8 |  | 7 | 8 | 0.0082693 | 0.125 | 0.08 | 261 | 0 | 0.364 | 1 | 1 | cs | TRUE
9 | LV_3851-74_0_6_line_9 |  | 9 | 10 | 0.014785 | 0.125 | 0.08 | 261 | 0 | 0.364 | 1 | 5 | cs | TRUE
10 | LV_3851-74_0_6_line_10 |  | 9 | 11 | 0.013859 | 0.125 | 0.08 | 261 | 0 | 0.364 | 1 | 5 | cs | TRUE
11 | LV_3851-74_0_6_line_11 |  | 10 | 12 | 0.017107 | 0.125 | 0.08 | 261 | 0 | 0.364 | 1 | 5 | cs | TRUE
12 | LV_3851-74_0_6_line_12 |  | 11 | 13 | 0.02279 | 0.125 | 0.08 | 261 | 0 | 0.364 | 1 | 5 | cs | TRUE
13 | LV_3851-74_0_6_line_13 |  | 12 | 14 | 0.00041747 | 0.125 | 0.08 | 261 | 0 | 0.364 | 1 | 5 | cs | TRUE
14 | LV_3851-74_0_6_line_14 |  | 13 | 15 | 0.090332 | 0.125 | 0.08 | 261 | 0 | 0.364 | 1 | 5 | cs | TRUE
15 | LV_3851-74_0_6_line_15 |  | 14 | 16 | 0.014667 | 0.125 | 0.08 | 261 | 0 | 0.364 | 1 | 5 | cs | TRUE
16 | LV_3851-74_0_6_line_16 |  | 15 | 17 | 0.011666 | 0.125 | 0.08 | 261 | 0 | 0.364 | 1 | 5 | cs | TRUE
17 | LV_3851-74_0_6_line_17 |  | 16 | 59 | 0.017283 | 0.125 | 0.08 | 261 | 0 | 0.364 | 1 | 5 | cs | TRUE
18 | LV_3851-74_0_6_line_18 |  | 17 | 79 | 0.022012 | 0.125 | 0.08 | 261 | 0 | 0.364 | 1 | 5 | cs | TRUE
19 | LV_3851-74_0_6_line_19 |  | 18 | 19 | 0.068084 | 0.125 | 0.08 | 261 | 0 | 0.364 | 1 | 1 | cs | TRUE
20 | LV_3851-74_0_6_line_20 |  | 19 | 29 | 0.030985 | 0.125 | 0.08 | 261 | 0 | 0.364 | 1 | 1 | cs | TRUE
21 | LV_3851-74_0_6_line_21 |  | 20 | 21 | 0.028187 | 0.125 | 0.08 | 261 | 0 | 0.364 | 1 | 1 | cs | TRUE
22 | LV_3851-74_0_6_line_22 |  | 21 | 34 | 0.031715 | 0.125 | 0.08 | 261 | 0 | 0.364 | 1 | 1 | cs | TRUE
23 | LV_3851-74_0_6_line_23 |  | 22 | 23 | 0.022795 | 0.125 | 0.08 | 261 | 0 | 0.364 | 1 | 1 | cs | TRUE
24 | LV_3851-74_0_6_line_24 |  | 23 | 24 | 0.0010719 | 0.125 | 0.08 | 261 | 0 | 0.364 | 1 | 1 | cs | TRUE
25 | LV_3851-74_0_6_line_25 |  | 24 | 25 | 0.024586 | 0.125 | 0.08 | 261 | 0 | 0.364 | 1 | 1 | cs | TRUE
26 | LV_3851-74_0_6_line_26 |  | 25 | 26 | 0.0034792 | 0.125 | 0.08 | 261 | 0 | 0.364 | 1 | 1 | cs | TRUE
27 | LV_3851-74_0_6_line_27 |  | 26 | 27 | 0.015505 | 0.125 | 0.08 | 261 | 0 | 0.364 | 1 | 1 | cs | TRUE
28 | LV_3851-74_0_6_line_28 |  | 27 | 28 | 0.010104 | 0.125 | 0.08 | 261 | 0 | 0.364 | 1 | 1 | cs | TRUE
29 | LV_3851-74_0_6_line_29 |  | 28 | 63 | 0.018134 | 0.125 | 0.08 | 261 | 0 | 0.364 | 1 | 1 | cs | TRUE
30 | LV_3851-74_0_6_line_30 |  | 29 | 30 | 0.019439 | 0.125 | 0.08 | 261 | 0 | 0.364 | 1 | 1 | cs | TRUE
31 | LV_3851-74_0_6_line_31 |  | 30 | 31 | 0.035486 | 0.125 | 0.08 | 261 | 0 | 0.364 | 1 | 1 | cs | TRUE
32 | LV_3851-74_0_6_line_32 |  | 31 | 32 | 0.015274 | 0.125 | 0.08 | 261 | 0 | 0.364 | 1 | 1 | cs | TRUE
33 | LV_3851-74_0_6_line_33 |  | 32 | 33 | 0.0044975 | 0.125 | 0.08 | 261 | 0 | 0.364 | 1 | 1 | cs | TRUE
34 | LV_3851-74_0_6_line_34 |  | 33 | 48 | 0.0067809 | 0.125 | 0.08 | 261 | 0 | 0.364 | 1 | 1 | cs | TRUE
35 | LV_3851-74_0_6_line_35 |  | 34 | 35 | 0.017283 | 0.125 | 0.08 | 261 | 0 | 0.364 | 1 | 1 | cs | TRUE
36 | LV_3851-74_0_6_line_36 |  | 35 | 36 | 0.026063 | 0.125 | 0.08 | 261 | 0 | 0.364 | 1 | 1 | cs | TRUE
37 | LV_3851-74_0_6_line_37 |  | 35 | 37 | 0.05934 | 0.125 | 0.08 | 261 | 0 | 0.364 | 1 | 1 | cs | TRUE
38 | LV_3851-74_0_6_line_38 |  | 36 | 38 | 0.052473 | 0.125 | 0.08 | 261 | 0 | 0.364 | 1 | 1 | cs | TRUE
39 | LV_3851-74_0_6_line_39 |  | 36 | 39 | 0.30697 | 0.125 | 0.08 | 261 | 0 | 0.364 | 1 | 1 | cs | TRUE
40 | LV_3851-74_0_6_line_40 |  | 37 | 44 | 0.017445 | 0.125 | 0.08 | 261 | 0 | 0.364 | 1 | 5 | cs | TRUE
41 | LV_3851-74_0_6_line_41 |  | 37 | 45 | 0.011065 | 0.125 | 0.08 | 261 | 0 | 0.364 | 1 | 5 | cs | TRUE
42 | LV_3851-74_0_6_line_42 |  | 38 | 40 | 0.028581 | 0.125 | 0.08 | 261 | 0 | 0.364 | 1 | 1 | cs | TRUE
43 | LV_3851-74_0_6_line_43 |  | 38 | 41 | 0.022562 | 0.125 | 0.08 | 261 | 0 | 0.364 | 1 | 1 | cs | TRUE
44 | LV_3851-74_0_6_line_44 |  | 40 | 42 | 0.03612 | 0.125 | 0.08 | 261 | 0 | 0.364 | 1 | 1 | cs | TRUE
45 | LV_3851-74_0_6_line_45 |  | 40 | 43 | 0.030239 | 0.125 | 0.08 | 261 | 0 | 0.364 | 1 | 1 | cs | TRUE
46 | LV_3851-74_0_6_line_46 |  | 43 | 89 | 0.023722 | 0.125 | 0.08 | 261 | 0 | 0.364 | 1 | 1 | cs | TRUE
47 | LV_3851-74_0_6_line_47 |  | 44 | 46 | 0.0035736 | 0.125 | 0.08 | 261 | 0 | 0.364 | 1 | 5 | cs | TRUE
48 | LV_3851-74_0_6_line_48 |  | 45 | 47 | 0.02203 | 0.125 | 0.08 | 261 | 0 | 0.364 | 1 | 5 | cs | TRUE
49 | LV_3851-74_0_6_line_49 |  | 46 | 48 | 0.013938 | 0.125 | 0.08 | 261 | 0 | 0.364 | 1 | 1 | cs | TRUE
50 | LV_3851-74_0_6_line_50 |  | 47 | 49 | 0.0040599 | 0.125 | 0.08 | 261 | 0 | 0.364 | 1 | 5 | cs | TRUE
51 | LV_3851-74_0_6_line_51 |  | 49 | 50 | 0.0064314 | 0.125 | 0.08 | 261 | 0 | 0.364 | 1 | 5 | cs | TRUE
52 | LV_3851-74_0_6_line_52 |  | 50 | 71 | 0.013071 | 0.125 | 0.08 | 261 | 0 | 0.364 | 1 | 5 | cs | TRUE
53 | LV_3851-74_0_6_line_53 |  | 51 | 52 | 0.052058 | 0.125 | 0.08 | 261 | 0 | 0.364 | 1 | 1 | cs | TRUE
54 | LV_3851-74_0_6_line_54 |  | 51 | 53 | 0.023919 | 0.125 | 0.08 | 261 | 0 | 0.364 | 1 | 1 | cs | TRUE
55 | LV_3851-74_0_6_line_55 |  | 52 | 54 | 0.020546 | 0.125 | 0.08 | 261 | 0 | 0.364 | 1 | 1 | cs | TRUE
56 | LV_3851-74_0_6_line_56 |  | 53 | 55 | 0.001783 | 0.125 | 0.08 | 261 | 0 | 0.364 | 1 | 1 | cs | TRUE
57 | LV_3851-74_0_6_line_57 |  | 54 | 56 | 0.086731 | 0.125 | 0.08 | 261 | 0 | 0.364 | 1 | 1 | cs | TRUE
58 | LV_3851-74_0_6_line_58 |  | 55 | 57 | 0.0059508 | 0.125 | 0.08 | 261 | 0 | 0.364 | 1 | 5 | cs | TRUE
59 | LV_3851-74_0_6_line_59 |  | 55 | 58 | 0.022055 | 0.125 | 0.08 | 261 | 0 | 0.364 | 1 | 5 | cs | TRUE
60 | LV_3851-74_0_6_line_60 |  | 57 | 60 | 0.013996 | 0.125 | 0.08 | 261 | 0 | 0.364 | 1 | 5 | cs | TRUE
61 | LV_3851-74_0_6_line_61 |  | 58 | 59 | 0.0034502 | 0.125 | 0.08 | 261 | 0 | 0.364 | 1 | 5 | cs | TRUE
62 | LV_3851-74_0_6_line_62 |  | 60 | 61 | 0.025546 | 0.125 | 0.08 | 261 | 0 | 0.364 | 1 | 5 | cs | TRUE
63 | LV_3851-74_0_6_line_63 |  | 61 | 62 | 0.041406 | 0.125 | 0.08 | 261 | 0 | 0.364 | 1 | 5 | cs | TRUE
64 | LV_3851-74_0_6_line_64 |  | 62 | 63 | 0.015624 | 0.125 | 0.08 | 261 | 0 | 0.364 | 1 | 1 | cs | TRUE
65 | LV_3851-74_0_6_line_65 |  | 62 | 64 | 0.038435 | 0.125 | 0.08 | 261 | 0 | 0.364 | 1 | 5 | cs | TRUE
66 | LV_3851-74_0_6_line_66 |  | 64 | 65 | 0.082905 | 0.125 | 0.08 | 261 | 0 | 0.364 | 1 | 5 | cs | TRUE
67 | LV_3851-74_0_6_line_67 |  | 65 | 66 | 0.012996 | 0.125 | 0.08 | 261 | 0 | 0.364 | 1 | 1 | cs | TRUE
68 | LV_3851-74_0_6_line_68 |  | 65 | 67 | 0.042431 | 0.125 | 0.08 | 261 | 0 | 0.364 | 1 | 5 | cs | TRUE
69 | LV_3851-74_0_6_line_69 |  | 66 | 68 | 0.023284 | 0.125 | 0.08 | 261 | 0 | 0.364 | 1 | 1 | cs | TRUE
70 | LV_3851-74_0_6_line_70 |  | 67 | 69 | 0.029841 | 0.125 | 0.08 | 261 | 0 | 0.364 | 1 | 5 | cs | TRUE
71 | LV_3851-74_0_6_line_71 |  | 69 | 70 | 0.02157 | 0.125 | 0.08 | 261 | 0 | 0.364 | 1 | 5 | cs | TRUE
72 | LV_3851-74_0_6_line_72 |  | 70 | 88 | 0.054016 | 0.125 | 0.08 | 261 | 0 | 0.364 | 1 | 5 | cs | TRUE
73 | LV_3851-74_0_6_line_73 |  | 70 | 85 | 0.021355 | 0.125 | 0.08 | 261 | 0 | 0.364 | 1 | 1 | cs | TRUE
74 | LV_3851-74_0_6_line_74 |  | 71 | 72 | 0.0016983 | 0.125 | 0.08 | 261 | 0 | 0.364 | 1 | 5 | cs | TRUE
75 | LV_3851-74_0_6_line_75 |  | 72 | 73 | 0.021957 | 0.125 | 0.08 | 261 | 0 | 0.364 | 1 | 5 | cs | TRUE
76 | LV_3851-74_0_6_line_76 |  | 73 | 74 | 0.019664 | 0.125 | 0.08 | 261 | 0 | 0.364 | 1 | 5 | cs | TRUE
77 | LV_3851-74_0_6_line_77 |  | 74 | 75 | 0.022354 | 0.125 | 0.08 | 261 | 0 | 0.364 | 1 | 5 | cs | TRUE
78 | LV_3851-74_0_6_line_78 |  | 75 | 76 | 0.010305 | 0.125 | 0.08 | 261 | 0 | 0.364 | 1 | 5 | cs | TRUE
79 | LV_3851-74_0_6_line_79 |  | 76 | 77 | 0.026678 | 0.125 | 0.08 | 261 | 0 | 0.364 | 1 | 5 | cs | TRUE
80 | LV_3851-74_0_6_line_80 |  | 77 | 78 | 0.025 | 0.125 | 0.08 | 261 | 0 | 0.364 | 1 | 5 | cs | TRUE
81 | LV_3851-74_0_6_line_81 |  | 78 | 79 | 0.061526 | 0.125 | 0.08 | 261 | 0 | 0.364 | 1 | 5 | cs | TRUE
82 | LV_3851-74_0_6_line_82 |  | 80 | 81 | 0.032945 | 0.125 | 0.08 | 261 | 0 | 0.364 | 1 | 1 | cs | TRUE
83 | LV_3851-74_0_6_line_83 |  | 81 | 82 | 0.027502 | 0.125 | 0.08 | 261 | 0 | 0.364 | 1 | 1 | cs | TRUE
84 | LV_3851-74_0_6_line_84 |  | 82 | 83 | 0.0044326 | 0.125 | 0.08 | 261 | 0 | 0.364 | 1 | 1 | cs | TRUE
85 | LV_3851-74_0_6_line_85 |  | 83 | 103 | 0.015212 | 0.125 | 0.08 | 261 | 0 | 0.364 | 1 | 1 | cs | TRUE
86 | LV_3851-74_0_6_line_86 |  | 84 | 85 | 0.017051 | 0.125 | 0.08 | 261 | 0 | 0.364 | 1 | 1 | cs | TRUE
87 | LV_3851-74_0_6_line_87 |  | 84 | 86 | 0.013449 | 0.125 | 0.08 | 261 | 0 | 0.364 | 1 | 1 | cs | TRUE
88 | LV_3851-74_0_6_line_88 |  | 86 | 87 | 0.0049665 | 0.125 | 0.08 | 261 | 0 | 0.364 | 1 | 1 | cs | TRUE
89 | LV_3851-74_0_6_line_89 |  | 88 | 107 | 0.017372 | 0.125 | 0.08 | 261 | 0 | 0.364 | 1 | 1 | cs | TRUE
90 | LV_3851-74_0_6_line_90 |  | 88 | 106 | 0.0016132 | 0.125 | 0.08 | 261 | 0 | 0.364 | 1 | 5 | cs | TRUE
91 | LV_3851-74_0_6_line_91 |  | 89 | 90 | 0.05689 | 0.125 | 0.08 | 261 | 0 | 0.364 | 1 | 1 | cs | TRUE
92 | LV_3851-74_0_6_line_92 |  | 90 | 91 | 0.042911 | 0.125 | 0.08 | 261 | 0 | 0.364 | 1 | 1 | cs | TRUE
93 | LV_3851-74_0_6_line_93 |  | 91 | 92 | 0.011941 | 0.125 | 0.08 | 261 | 0 | 0.364 | 1 | 1 | cs | TRUE
94 | LV_3851-74_0_6_line_94 |  | 92 | 93 | 0.020913 | 0.125 | 0.08 | 261 | 0 | 0.364 | 1 | 1 | cs | TRUE
95 | LV_3851-74_0_6_line_95 |  | 94 | 95 | 0.099874 | 0.125 | 0.08 | 261 | 0 | 0.364 | 1 | 1 | cs | TRUE
96 | LV_3851-74_0_6_line_96 |  | 95 | 96 | 0.052553 | 0.125 | 0.08 | 261 | 0 | 0.364 | 1 | 1 | cs | TRUE
97 | LV_3851-74_0_6_line_97 |  | 95 | 97 | 0.050499 | 0.125 | 0.08 | 261 | 0 | 0.364 | 1 | 1 | cs | TRUE
98 | LV_3851-74_0_6_line_98 |  | 96 | 98 | 0.047117 | 0.125 | 0.08 | 261 | 0 | 0.364 | 1 | 1 | cs | TRUE
99 | LV_3851-74_0_6_line_99 |  | 96 | 99 | 0.10193 | 0.125 | 0.08 | 261 | 0 | 0.364 | 1 | 1 | cs | TRUE
100 | LV_3851-74_0_6_line_100 |  | 97 | 100 | 0.029672 | 0.125 | 0.08 | 261 | 0 | 0.364 | 1 | 2 | cs | TRUE
101 | LV_3851-74_0_6_line_101 |  | 98 | 101 | 0.053217 | 0.125 | 0.08 | 261 | 0 | 0.364 | 1 | 1 | cs | TRUE
102 | LV_3851-74_0_6_line_102 |  | 99 | 102 | 0.07584 | 0.125 | 0.08 | 261 | 0 | 0.364 | 1 | 1 | cs | TRUE
103 | LV_3851-74_0_6_line_103 |  | 100 | 103 | 0.030874 | 0.125 | 0.08 | 261 | 0 | 0.364 | 1 | 5 | cs | TRUE
104 | LV_3851-74_0_6_line_104 |  | 102 | 108 | 0.038137 | 0.125 | 0.08 | 261 | 0 | 0.364 | 1 | 1 | cs | TRUE
105 | LV_3851-74_0_6_line_105 |  | 103 | 106 | 0.01119 | 0.125 | 0.08 | 261 | 0 | 0.364 | 1 | 5 | cs | TRUE
106 | LV_3851-74_0_6_line_106 |  | 104 | 105 | 0.051213 | 0.125 | 0.08 | 261 | 0 | 0.364 | 1 | 1 | cs | TRUE
107 | LV_3851-74_0_6_line_107 |  | 105 | 107 | 0.023785 | 0.125 | 0.08 | 261 | 0 | 0.364 | 1 | 1 | cs | TRUE

## trafo
| name | std_type | hv_bus | lv_bus | sn_mva | vn_hv_kv | vn_lv_kv | vk_percent | vkr_percent | pfe_kw | i0_percent | shift_degree | tap_side | tap_neutral | tap_min | tap_max | tap_step_percent | tap_step_degree | tap_pos | tap_phase_shifter | parallel | df | in_service
0 | LV_3851-74_0_6_trafo_82 | 0.63 MVA 20/0.4 kV | 109 | 46 | 0.63 | 20 | 0.4 | 6 | 1.206 | 1.65 | 0.2619 | 150 | hv | 0 | -2 | 2 | 2.5 | 0 | 0 | FALSE | 1 | 1 | TRUE

## line_geodata
| x0 | y0 | x1 | y1 | x2 | y2 | x3 | y3 | x4 | y4 | x5 | y5 | x6 | y6 | x7 | y7 | x8 | y8
0 | 2774154.9069 | 1174150.9099 | 2774144.0309 | 1174222.8772
1 | 2774144.0309 | 1174222.8772 | 2774188.7258 | 1174524.763
2 | 2774154.9069 | 1174150.9099 | 2774156.2351 | 1174149.922
3 | 2774124.6988 | 1174124.4341 | 2774131.5982 | 1174145.9513 | 2774135.7951 | 1174151.8896 | 2774140.3175 | 1174154.5232 | 2774144.8967 | 1174155.2011 | 2774149.957 | 1174154.5918 | 2774154.9069 | 1174150.9099
4 | 2774086.2332 | 1174540.0453 | 2774188.7258 | 1174524.763
5 | 2774173.0055 | 1174143.2389 | 2774167.7682 | 1174143.3537 | 2774163.3277 | 1174145.0153 | 2774156.5188 | 1174149.711 | 2774156.2351 | 1174149.922
6 | 2774080.1231 | 1174542.9572 | 2774086.2332 | 1174540.0453
7 | 2774191.2437 | 1174152.0762 | 2774177.8757 | 1174145.2265 | 2774173.0055 | 1174143.2389
8 | 2774191.2437 | 1174152.0762 | 2774191.1652 | 1174160.048 | 2774191.3362 | 1174160.291
9 | 2774019.7862 | 1175023.0502 | 2774016.732 | 1175020.4143 | 2774009.1655 | 1175012.7765
10 | 2774019.7862 | 1175023.0502 | 2774027.4129 | 1175029.6325 | 2774030.7305 | 1175031.4541
11 | 2773995.2915 | 1175003.0616 | 2774004.5491 | 1175008.1165 | 2774009.1655 | 1175012.7765
12 | 2774047.2143 | 1175046.2577 | 2774041.0136 | 1175037.1004 | 2774030.7305 | 1175031.4541
13 | 2773994.9251 | 1175002.8615 | 2773995.2915 | 1175003.0616
14 | 2774079.4573 | 1175128.3549 | 2774075.9775 | 1175124.8841 | 2774074.3054 | 1175120.2869 | 2774067.3709 | 1175078.4806 | 2774065.341 | 1175073.0278 | 2774047.2143 | 1175046.2577
15 | 2773982.0523 | 1174995.8327 | 2773994.9251 | 1175002.8615
16 | 2774089.6356 | 1175134.0554 | 2774079.4573 | 1175128.3549 | 2774079.4573 | 1175128.3549
17 | 2773966.8836 | 1174987.5502 | 2773982.0523 | 1174995.8327
18 | 2774089.6356 | 1175134.0554 | 2774092.0264 | 1175127.8634 | 2774091.3162 | 1175120.7029 | 2774087.3857 | 1175113.5303
19 | 2773852.1699 | 1174869.0435 | 2773881.0684 | 1174807.3964
20 | 2773852.1699 | 1174869.0435 | 2773858.4987 | 1174877.5752 | 2773873.3872 | 1174889.7288 | 2773874.3519 | 1174890.3416
21 | 2773969.5352 | 1174849.9681 | 2773960.1597 | 1174849.0389 | 2773946.9765 | 1174847.7334 | 2773941.5541 | 1174846.7115
22 | 2774000.6756 | 1174854.4975 | 2773997.2832 | 1174852.7183 | 2773969.5352 | 1174849.9681
23 | 2773783.5059 | 1174874.1594 | 2773788.3322 | 1174878.3217 | 2773796.9307 | 1174892.3126
24 | 2773797.492 | 1174893.2258 | 2773796.9307 | 1174892.3126
25 | 2773797.492 | 1174893.2258 | 2773802.083 | 1174900.696 | 2773810.2124 | 1174912.9649 | 2773810.9463 | 1174913.784
26 | 2773810.9463 | 1174913.784 | 2773813.268 | 1174916.3753
27 | 2773824.8034 | 1174926.6215 | 2773819.3089 | 1174922.7484 | 2773815.0001 | 1174918.3084 | 2773813.268 | 1174916.3753
28 | 2773824.8034 | 1174926.6215 | 2773826.4169 | 1174927.7589 | 2773833.1787 | 1174932.2733
29 | 2773850.0103 | 1174938.5634 | 2773845.0817 | 1174937.1191 | 2773838.8512 | 1174935.6262 | 2773833.87 | 1174932.7348 | 2773833.1787 | 1174932.2733
30 | 2773874.3519 | 1174890.3416 | 2773885.475 | 1174897.4082 | 2773891.6482 | 1174898.4518
31 | 2773922.7058 | 1174912.146 | 2773916.7798 | 1174907.2798 | 2773911.4349 | 1174901.6309 | 2773902.4688 | 1174900.281 | 2773891.6482 | 1174898.4518
32 | 2773937.0902 | 1174915.2048 | 2773932.136 | 1174915.9661 | 2773923.9539 | 1174913.1709 | 2773922.7058 | 1174912.146
33 | 2773937.0902 | 1174915.2048 | 2773941.5355 | 1174914.5218
34 | 2773948.2378 | 1174913.4919 | 2773941.5355 | 1174914.5218
35 | 2774000.6756 | 1174854.4975 | 2774015.981 | 1174862.5249 | 2774015.981 | 1174862.5249
36 | 2774033.748 | 1174846.403 | 2774025.063 | 1174860.6754 | 2774020.503 | 1174862.2558 | 2774015.981 | 1174862.5249
37 | 2773982.6309 | 1174911.6068 | 2774015.981 | 1174862.5249
38 | 2774033.748 | 1174846.403 | 2774049.6885 | 1174849.19 | 2774058.1577 | 1174852.3718 | 2774065.1988 | 1174855.9904 | 2774076.1491 | 1174864.3713 | 2774080.0311 | 1174868.4877
39 | 2774033.748 | 1174846.403 | 2774080.1231 | 1174542.9572
40 | 2773982.6309 | 1174911.6068 | 2773974.2051 | 1174909.5016 | 2773965.5466 | 1174910.8321
41 | 2773982.6309 | 1174911.6068 | 2773983.3203 | 1174911.779 | 2773991.9311 | 1174917.529
42 | 2774100.1044 | 1174888.8887 | 2774080.0311 | 1174868.4877
43 | 2774080.0311 | 1174868.4877 | 2774065.1413 | 1174885.4385
44 | 2774100.1044 | 1174888.8887 | 2774120.0589 | 1174873.5867 | 2774127.577 | 1174865.5196
45 | 2774100.1044 | 1174888.8887 | 2774121.2001 | 1174910.5535
46 | 2774137.7496 | 1174927.5497 | 2774121.2001 | 1174910.5535
47 | 2773965.5466 | 1174910.8321 | 2773962.0145 | 1174911.3749
48 | 2773991.9311 | 1174917.529 | 2774010.2515 | 1174929.7626
49 | 2773948.2378 | 1174913.4919 | 2773962.0145 | 1174911.3749
50 | 2774010.2515 | 1174929.7626 | 2774013.6279 | 1174932.0172
51 | 2774018.9764 | 1174935.5888 | 2774013.6279 | 1174932.0172
52 | 2774018.9764 | 1174935.5888 | 2774020.9983 | 1174936.9389 | 2774029.6702 | 1174943.1043
53 | 2773924.4554 | 1174962.4994 | 2773912.8544 | 1174956.0999 | 2773879.1224 | 1174936.9091
54 | 2773945.5064 | 1174973.8513 | 2773939.2412 | 1174970.6557 | 2773924.4554 | 1174962.4994
55 | 2773879.1224 | 1174936.9091 | 2773877.0344 | 1174935.7212 | 2773861.2793 | 1174926.7221
56 | 2773945.5064 | 1174973.8513 | 2773945.2416 | 1174974.2774 | 2773944.4997 | 1174975.3235
57 | 2773861.2793 | 1174926.7221 | 2773857.4659 | 1174924.5441 | 2773853.3328 | 1174921.4326 | 2773846.4341 | 1174916.595 | 2773837.4556 | 1174907.4932 | 2773829.6644 | 1174895.4343 | 2773812.286 | 1174868.0836 | 2773807.1762 | 1174860.4408
58 | 2773944.4997 | 1174975.3235 | 2773939.2769 | 1174972.4714
59 | 2773944.4997 | 1174975.3235 | 2773963.8566 | 1174985.8945
60 | 2773939.2769 | 1174972.4714 | 2773935.8534 | 1174970.6019 | 2773926.9113 | 1174965.9167
61 | 2773966.8836 | 1174987.5502 | 2773965.9422 | 1174987.0335 | 2773963.8566 | 1174985.8945
62 | 2773904.2833 | 1174954.0608 | 2773926.9113 | 1174965.9167
63 | 2773904.2833 | 1174954.0608 | 2773900.7296 | 1174954.714 | 2773897.6523 | 1174954.7694 | 2773893.4005 | 1174954.1678 | 2773865.0039 | 1174942.9571
64 | 2773865.0039 | 1174942.9571 | 2773850.0103 | 1174938.5634
65 | 2773865.0039 | 1174942.9571 | 2773865.0259 | 1174947.7399 | 2773865.6679 | 1174950.1385 | 2773867.4461 | 1174952.4032 | 2773880.3454 | 1174967.7132 | 2773884.3438 | 1174970.7207 | 2773886.9497 | 1174972.6915
66 | 2773940.635 | 1175034.1768 | 2773914.972 | 1174993.885 | 2773886.9497 | 1174972.6915
67 | 2773940.635 | 1175034.1768 | 2773944.1937 | 1175046.6759
68 | 2773940.635 | 1175034.1768 | 2773937.4365 | 1175035.7745 | 2773935.4189 | 1175036.2275 | 2773933.3834 | 1175035.7125 | 2773930.3635 | 1175032.7334 | 2773923.1865 | 1175023.7838 | 2773908.2333 | 1175015.7209 | 2773906.351 | 1175015.0868
69 | 2773952.1684 | 1175068.541 | 2773951.5694 | 1175066.8349 | 2773945.0858 | 1175049.8091 | 2773944.1937 | 1175046.6759
70 | 2773906.351 | 1175015.0868 | 2773878.0714 | 1175005.5594
71 | 2773865.2568 | 1175011.8167 | 2773865.2568 | 1175011.8167 | 2773864.0121 | 1175008.5665 | 2773864.7713 | 1175005.0742 | 2773866.6827 | 1175003.2724 | 2773869.7656 | 1175002.7612 | 2773878.0714 | 1175005.5594
72 | 2773865.2568 | 1175011.8167 | 2773822.9525 | 1175045.4036
73 | 2773865.2568 | 1175011.8167 | 2773881.3186 | 1175025.8897
74 | 2774029.6702 | 1174943.1043 | 2774031.0543 | 1174944.0884
75 | 2774031.0543 | 1174944.0884 | 2774037.91 | 1174948.9625 | 2774046.8497 | 1174959.1382
76 | 2774046.8497 | 1174959.1382 | 2774059.0253 | 1174972.997 | 2774059.6997 | 1174974.0099
77 | 2774059.6997 | 1174974.0099 | 2774069.3917 | 1174988.5675 | 2774070.6868 | 1174993.2567
78 | 2774070.6868 | 1174993.2567 | 2774073.4301 | 1175003.1895
79 | 2774073.4301 | 1175003.1895 | 2774073.9403 | 1175005.0368 | 2774075.1416 | 1175016.8937 | 2774074.947 | 1175029.7357
80 | 2774074.3912 | 1175054.7282 | 2774074.7323 | 1175043.9067 | 2774074.947 | 1175029.7357
81 | 2774087.3857 | 1175113.5303 | 2774078.0633 | 1175096.5185 | 2774074.1434 | 1175073.6837 | 2774074.2486 | 1175059.2513 | 2774074.3912 | 1175054.7282
82 | 2773891.8447 | 1175107.119 | 2773886.4109 | 1175103.3916 | 2773865.5106 | 1175087.3349
83 | 2773865.5106 | 1175087.3349 | 2773864.1308 | 1175086.2748 | 2773845.0767 | 1175068.9369
84 | 2773841.7982 | 1175065.9537 | 2773845.0767 | 1175068.9369
85 | 2773841.7982 | 1175065.9537 | 2773830.4641 | 1175055.7716
86 | 2773894.1433 | 1175037.1263 | 2773881.3186 | 1175025.8897
87 | 2773894.1433 | 1175037.1263 | 2773904.2592 | 1175045.9896
88 | 2773907.9947 | 1175049.2626 | 2773904.2592 | 1175045.9896
89 | 2773810.1499 | 1175033.887 | 2773820.0694 | 1175041.4241 | 2773822.9525 | 1175045.4036
90 | 2773823.899 | 1175046.71 | 2773822.9525 | 1175045.4036
91 | 2774137.7496 | 1174927.5497 | 2774143.7468 | 1174927.5903 | 2774155.7545 | 1174939.0715 | 2774160.5698 | 1174950.5663 | 2774161.1552 | 1174968.3441 | 2774161.0071 | 1174972.3708
92 | 2774165.0491 | 1175014.7221 | 2774162.7757 | 1175007.3827 | 2774160.2811 | 1174992.1184 | 2774161.0071 | 1174972.3708
93 | 2774165.0491 | 1175014.7221 | 2774174.7536 | 1175007.7639
94 | 2774187.8215 | 1175024.0915 | 2774174.7536 | 1175007.7639
95 | 2773866.1037 | 1175157.5532 | 2773921.0628 | 1175240.9457
96 | 2773866.1037 | 1175157.5532 | 2773864.5674 | 1175158.8209 | 2773861.9483 | 1175158.9118 | 2773859.4028 | 1175157.7815 | 2773847.343 | 1175146.7776 | 2773841.6291 | 1175149.6369 | 2773833.81 | 1175150.4334 | 2773828.1046 | 1175149.0447 | 2773821.6171 | 1175143.2349
97 | 2773866.1037 | 1175157.5532 | 2773865.5737 | 1175152.8779 | 2773863.3277 | 1175146.6961 | 2773851.9024 | 1175110.1092 | 2773851.6562 | 1175109.2572
98 | 2773821.6171 | 1175143.2349 | 2773813.7048 | 1175136.1491 | 2773799.7981 | 1175127.3606 | 2773790.9024 | 1175122.7988 | 2773784.8281 | 1175114.7952
99 | 2773821.6171 | 1175143.2349 | 2773762.4374 | 1175226.2203
100 | 2773841.2569 | 1175081.7615 | 2773845.5542 | 1175088.1385 | 2773851.6562 | 1175109.2572
101 | 2773784.8281 | 1175114.7952 | 2773733.0061 | 1175126.8985
102 | 2773690.8718 | 1175251.3206 | 2773762.4374 | 1175226.2203
103 | 2773830.4641 | 1175055.7716 | 2773827.5609 | 1175061.4372 | 2773841.2569 | 1175081.7615
104 | 2773660.7543 | 1175228.0501 | 2773662.772 | 1175230.4446 | 2773690.8718 | 1175251.3206
105 | 2773830.4641 | 1175055.7716 | 2773823.899 | 1175046.71
106 | 2773790.4701 | 1175020.5896 | 2773772.3156 | 1175009.6454 | 2773763.0382 | 1175000.0347 | 2773755.504 | 1174985.1792
107 | 2773810.1499 | 1175033.887 | 2773801.0175 | 1175026.9479 | 2773790.4701 | 1175020.5896

## bus_geodata
| x | y | coords
0 | 2774144.0309 | 1174222.8772
1 | 2774154.9069 | 1174150.9099
2 | 2774188.7258 | 1174524.763
3 | 2774156.2351 | 1174149.922
4 | 2774124.6988 | 1174124.4341
5 | 2774086.2332 | 1174540.0453
6 | 2774173.0055 | 1174143.2389
7 | 2774191.2437 | 1174152.0762
8 | 2774191.3362 | 1174160.291
9 | 2774019.7862 | 1175023.0502
10 | 2774009.1655 | 1175012.7765
11 | 2774030.7305 | 1175031.4541
12 | 2773995.2915 | 1175003.0616
13 | 2774047.2143 | 1175046.2577
14 | 2773994.9251 | 1175002.8615
15 | 2774079.4573 | 1175128.3549
16 | 2773982.0523 | 1174995.8327
17 | 2774089.6356 | 1175134.0553
18 | 2773881.0684 | 1174807.3964
19 | 2773852.1699 | 1174869.0435
20 | 2773941.5541 | 1174846.7115
21 | 2773969.5352 | 1174849.9681
22 | 2773783.5059 | 1174874.1594
23 | 2773796.9307 | 1174892.3126
24 | 2773797.492 | 1174893.2258
25 | 2773810.9463 | 1174913.784
26 | 2773813.268 | 1174916.3753
27 | 2773824.8034 | 1174926.6215
28 | 2773833.1787 | 1174932.2733
29 | 2773874.3519 | 1174890.3416
30 | 2773891.6482 | 1174898.4518
31 | 2773922.7058 | 1174912.146
32 | 2773937.0902 | 1174915.2048
33 | 2773941.5355 | 1174914.5218
34 | 2774000.6756 | 1174854.4975
35 | 2774015.981 | 1174862.5249
36 | 2774033.748 | 1174846.403
37 | 2773982.6309 | 1174911.6068
38 | 2774080.0311 | 1174868.4877
39 | 2774080.1231 | 1174542.9572
40 | 2774100.1044 | 1174888.8887
41 | 2774065.1413 | 1174885.4385
42 | 2774127.577 | 1174865.5196
43 | 2774121.2001 | 1174910.5535
44 | 2773965.5466 | 1174910.8321
45 | 2773991.9311 | 1174917.529
46 | 2773962.0145 | 1174911.3749
47 | 2774010.2515 | 1174929.7626
48 | 2773948.2378 | 1174913.4919
49 | 2774013.6279 | 1174932.0172
50 | 2774018.9764 | 1174935.5888
51 | 2773924.4554 | 1174962.4994
52 | 2773879.1224 | 1174936.9091
53 | 2773945.5064 | 1174973.8513
54 | 2773861.2793 | 1174926.7221
55 | 2773944.4997 | 1174975.3235
56 | 2773807.1762 | 1174860.4408
57 | 2773939.2769 | 1174972.4714
58 | 2773963.8566 | 1174985.8945
59 | 2773966.8836 | 1174987.5502
60 | 2773926.9113 | 1174965.9167
61 | 2773904.2833 | 1174954.0608
62 | 2773865.0039 | 1174942.9571
63 | 2773850.0103 | 1174938.5634
64 | 2773886.9497 | 1174972.6915
65 | 2773940.635 | 1175034.1768
66 | 2773944.1937 | 1175046.6759
67 | 2773906.351 | 1175015.0868
68 | 2773952.1684 | 1175068.541
69 | 2773878.0714 | 1175005.5594
70 | 2773865.2568 | 1175011.8167
71 | 2774029.6702 | 1174943.1043
72 | 2774031.0543 | 1174944.0884
73 | 2774046.8497 | 1174959.1382
74 | 2774059.6997 | 1174974.0099
75 | 2774070.6868 | 1174993.2567
76 | 2774073.4301 | 1175003.1895
77 | 2774074.947 | 1175029.7357
78 | 2774074.3912 | 1175054.7282
79 | 2774087.3857 | 1175113.5303
80 | 2773891.8447 | 1175107.119
81 | 2773865.5106 | 1175087.3349
82 | 2773845.0767 | 1175068.9369
83 | 2773841.7982 | 1175065.9537
84 | 2773894.1433 | 1175037.1263
85 | 2773881.3186 | 1175025.8897
86 | 2773904.2592 | 1175045.9896
87 | 2773907.9947 | 1175049.2626
88 | 2773822.9525 | 1175045.4036
89 | 2774137.7496 | 1174927.5497
90 | 2774161.0071 | 1174972.3708
91 | 2774165.0491 | 1175014.7221
92 | 2774174.7536 | 1175007.7639
93 | 2774187.8215 | 1175024.0915
94 | 2773921.0628 | 1175240.9457
95 | 2773866.1037 | 1175157.5532
96 | 2773821.6171 | 1175143.2349
97 | 2773851.6562 | 1175109.2572
98 | 2773784.8281 | 1175114.7952
99 | 2773762.4374 | 1175226.2203
100 | 2773841.2569 | 1175081.7615
101 | 2773733.0061 | 1175126.8985
102 | 2773690.8718 | 1175251.3206
103 | 2773830.4641 | 1175055.7716
104 | 2773755.504 | 1174985.1792
105 | 2773790.4702 | 1175020.5896
106 | 2773823.899 | 1175046.71
107 | 2773810.1499 | 1175033.887
108 | 2773660.7543 | 1175228.0501
109 | 2773845.5908 | 1174860.1742

## line_std_types
| c_nf_per_km | r_ohm_per_km | x_ohm_per_km | max_i_ka | type | q_mm2 | alpha | voltage_rating
NAYY 4x50 SE | 210 | 0.642 | 0.083 | 0.142 | cs | 50 | 0.00403 | LV
NAYY 4x120 SE | 264 | 0.225 | 0.08 | 0.242 | cs | 120 | 0.00403 | LV
NAYY 4x150 SE | 261 | 0.208 | 0.08 | 0.27 | cs | 150 | 0.00403 | LV
NA2XS2Y 1x95 RM/25 12/20 kV | 216 | 0.313 | 0.132 | 0.252 | cs | 95 | 0.00403 | MV
NA2XS2Y 1x185 RM/25 12/20 kV | 273 | 0.161 | 0.117 | 0.362 | cs | 185 | 0.00403 | MV
NA2XS2Y 1x240 RM/25 12/20 kV | 304 | 0.122 | 0.112 | 0.421 | cs | 240 | 0.00403 | MV
NA2XS2Y 1x95 RM/25 6/10 kV | 315 | 0.313 | 0.123 | 0.249 | cs | 95 | 0.00403 | MV
NA2XS2Y 1x185 RM/25 6/10 kV | 406 | 0.161 | 0.11 | 0.358 | cs | 185 | 0.00403 | MV
NA2XS2Y 1x240 RM/25 6/10 kV | 456 | 0.122 | 0.105 | 0.416 | cs | 240 | 0.00403 | MV
NA2XS2Y 1x150 RM/25 12/20 kV | 250 | 0.206 | 0.116 | 0.319 | cs | 150 | 0.00403 | MV
NA2XS2Y 1x120 RM/25 12/20 kV | 230 | 0.253 | 0.119 | 0.283 | cs | 120 | 0.00403 | MV
NA2XS2Y 1x70 RM/25 12/20 kV | 190 | 0.443 | 0.132 | 0.22 | cs | 70 | 0.00403 | MV
NA2XS2Y 1x150 RM/25 6/10 kV | 360 | 0.206 | 0.11 | 0.315 | cs | 150 | 0.00403 | MV
NA2XS2Y 1x120 RM/25 6/10 kV | 340 | 0.253 | 0.113 | 0.28 | cs | 120 | 0.00403 | MV
NA2XS2Y 1x70 RM/25 6/10 kV | 280 | 0.443 | 0.123 | 0.217 | cs | 70 | 0.00403 | MV
N2XS(FL)2Y 1x120 RM/35 64/110 kV | 112 | 0.153 | 0.166 | 0.366 | cs | 120 | 0.00393 | HV
N2XS(FL)2Y 1x185 RM/35 64/110 kV | 125 | 0.099 | 0.156 | 0.457 | cs | 185 | 0.00393 | HV
N2XS(FL)2Y 1x240 RM/35 64/110 kV | 135 | 0.075 | 0.149 | 0.526 | cs | 240 | 0.00393 | HV
N2XS(FL)2Y 1x300 RM/35 64/110 kV | 144 | 0.06 | 0.144 | 0.588 | cs | 300 | 0.00393 | HV
15-AL1/3-ST1A 0.4 | 11 | 1.8769 | 0.35 | 0.105 | ol | 16 | 0.00403 | LV
24-AL1/4-ST1A 0.4 | 11.25 | 1.2012 | 0.335 | 0.14 | ol | 24 | 0.00403 | LV
48-AL1/8-ST1A 0.4 | 12.2 | 0.5939 | 0.3 | 0.21 | ol | 48 | 0.00403 | LV
94-AL1/15-ST1A 0.4 | 13.2 | 0.306 | 0.29 | 0.35 | ol | 94 | 0.00403 | LV
34-AL1/6-ST1A 10.0 | 9.7 | 0.8342 | 0.36 | 0.17 | ol | 34 | 0.00403 | MV
48-AL1/8-ST1A 10.0 | 10.1 | 0.5939 | 0.35 | 0.21 | ol | 48 | 0.00403 | MV
70-AL1/11-ST1A 10.0 | 10.4 | 0.4132 | 0.339 | 0.29 | ol | 70 | 0.00403 | MV
94-AL1/15-ST1A 10.0 | 10.75 | 0.306 | 0.33 | 0.35 | ol | 94 | 0.00403 | MV
122-AL1/20-ST1A 10.0 | 11.1 | 0.2376 | 0.323 | 0.41 | ol | 122 | 0.00403 | MV
149-AL1/24-ST1A 10.0 | 11.25 | 0.194 | 0.315 | 0.47 | ol | 149 | 0.00403 | MV
34-AL1/6-ST1A 20.0 | 9.15 | 0.8342 | 0.382 | 0.17 | ol | 34 | 0.00403 | MV
48-AL1/8-ST1A 20.0 | 9.5 | 0.5939 | 0.372 | 0.21 | ol | 48 | 0.00403 | MV
70-AL1/11-ST1A 20.0 | 9.7 | 0.4132 | 0.36 | 0.29 | ol | 70 | 0.00403 | MV
94-AL1/15-ST1A 20.0 | 10 | 0.306 | 0.35 | 0.35 | ol | 94 | 0.00403 | MV
122-AL1/20-ST1A 20.0 | 10.3 | 0.2376 | 0.344 | 0.41 | ol | 122 | 0.00403 | MV
149-AL1/24-ST1A 20.0 | 10.5 | 0.194 | 0.337 | 0.47 | ol | 149 | 0.00403 | MV
184-AL1/30-ST1A 20.0 | 10.75 | 0.1571 | 0.33 | 0.535 | ol | 184 | 0.00403 | MV
243-AL1/39-ST1A 20.0 | 11 | 0.1188 | 0.32 | 0.645 | ol | 243 | 0.00403 | MV
48-AL1/8-ST1A 110.0 | 8 | 0.5939 | 0.46 | 0.21 | ol | 48 | 0.00403 | HV
70-AL1/11-ST1A 110.0 | 8.4 | 0.4132 | 0.45 | 0.29 | ol | 70 | 0.00403 | HV
94-AL1/15-ST1A 110.0 | 8.65 | 0.306 | 0.44 | 0.35 | ol | 94 | 0.00403 | HV
122-AL1/20-ST1A 110.0 | 8.5 | 0.2376 | 0.43 | 0.41 | ol | 122 | 0.00403 | HV
149-AL1/24-ST1A 110.0 | 8.75 | 0.194 | 0.41 | 0.47 | ol | 149 | 0.00403 | HV
184-AL1/30-ST1A 110.0 | 8.8 | 0.1571 | 0.4 | 0.535 | ol | 184 | 0.00403 | HV
243-AL1/39-ST1A 110.0 | 9 | 0.1188 | 0.39 | 0.645 | ol | 243 | 0.00403 | HV
305-AL1/39-ST1A 110.0 | 9.2 | 0.0949 | 0.38 | 0.74 | ol | 305 | 0.00403 | HV
490-AL1/64-ST1A 110.0 | 9.75 | 0.059 | 0.37 | 0.96 | ol | 490 | 0.00403 | HV
679-AL1/86-ST1A 110.0 | 9.95 | 0.042 | 0.36 | 1.15 | ol | 679 | 0.00403 | HV
490-AL1/64-ST1A 220.0 | 10 | 0.059 | 0.285 | 0.96 | ol | 490 | 0.00403 | HV
679-AL1/86-ST1A 220.0 | 11.7 | 0.042 | 0.275 | 1.15 | ol | 679 | 0.00403 | HV
490-AL1/64-ST1A 380.0 | 11 | 0.059 | 0.253 | 0.96 | ol | 490 | 0.00403 | HV
679-AL1/86-ST1A 380.0 | 14.6 | 0.042 | 0.25 | 1.15 | ol | 679 | 0.00403 | HV

## trafo_std_types
| i0_percent | pfe_kw | vkr_percent | sn_mva | vn_lv_kv | vn_hv_kv | vk_percent | shift_degree | vector_group | tap_side | tap_neutral | tap_min | tap_max | tap_step_degree | tap_step_percent | tap_phase_shifter
160 MVA 380/110 kV | 0.06 | 60 | 0.25 | 160 | 110 | 380 | 12.2 | 0 | Yy0 | hv | 0 | -9 | 9 | 0 | 1.5 | FALSE
100 MVA 220/110 kV | 0.06 | 55 | 0.26 | 100 | 110 | 220 | 12 | 0 | Yy0 | hv | 0 | -9 | 9 | 0 | 1.5 | FALSE
63 MVA 110/20 kV | 0.04 | 22 | 0.32 | 63 | 20 | 110 | 18 | 150 | YNd5 | hv | 0 | -9 | 9 | 0 | 1.5 | FALSE
40 MVA 110/20 kV | 0.05 | 18 | 0.34 | 40 | 20 | 110 | 16.2 | 150 | YNd5 | hv | 0 | -9 | 9 | 0 | 1.5 | FALSE
25 MVA 110/20 kV | 0.07 | 14 | 0.41 | 25 | 20 | 110 | 12 | 150 | YNd5 | hv | 0 | -9 | 9 | 0 | 1.5 | FALSE
63 MVA 110/10 kV | 0.04 | 22 | 0.32 | 63 | 10 | 110 | 18 | 150 | YNd5 | hv | 0 | -9 | 9 | 0 | 1.5 | FALSE
40 MVA 110/10 kV | 0.05 | 18 | 0.34 | 40 | 10 | 110 | 16.2 | 150 | YNd5 | hv | 0 | -9 | 9 | 0 | 1.5 | FALSE
25 MVA 110/10 kV | 0.07 | 14 | 0.41 | 25 | 10 | 110 | 12 | 150 | YNd5 | hv | 0 | -9 | 9 | 0 | 1.5 | FALSE
0.25 MVA 20/0.4 kV | 0.32 | 0.8 | 1.44 | 0.25 | 0.4 | 20 | 6 | 150 | Yzn5 | hv | 0 | -2 | 2 | 0 | 2.5 | FALSE
0.4 MVA 20/0.4 kV | 0.3375 | 1.35 | 1.425 | 0.4 | 0.4 | 20 | 6 | 150 | Dyn5 | hv | 0 | -2 | 2 | 0 | 2.5 | FALSE
0.63 MVA 20/0.4 kV | 0.2619 | 1.65 | 1.206 | 0.63 | 0.4 | 20 | 6 | 150 | Dyn5 | hv | 0 | -2 | 2 | 0 | 2.5 | FALSE
0.25 MVA 10/0.4 kV | 0.24 | 0.6 | 1.2 | 0.25 | 0.4 | 10 | 4 | 150 | Dyn5 | hv | 0 | -2 | 2 | 0 | 2.5 | FALSE
0.4 MVA 10/0.4 kV | 0.2375 | 0.95 | 1.325 | 0.4 | 0.4 | 10 | 4 | 150 | Dyn5 | hv | 0 | -2 | 2 | 0 | 2.5 | FALSE
0.63 MVA 10/0.4 kV | 0.1873 | 1.18 | 1.0794 | 0.63 | 0.4 | 10 | 4 | 150 | Dyn5 | hv | 0 | -2 | 2 | 0 | 2.5 | FALSE

## trafo3w_std_types
| sn_hv_mva | sn_mv_mva | sn_lv_mva | vn_hv_kv | vn_mv_kv | vn_lv_kv | vk_hv_percent | vk_mv_percent | vk_lv_percent | vkr_hv_percent | vkr_mv_percent | vkr_lv_percent | pfe_kw | i0_percent | shift_mv_degree | shift_lv_degree | vector_group | tap_side | tap_neutral | tap_min | tap_max | tap_step_percent
63/25/38 MVA 110/20/10 kV | 63 | 25 | 38 | 110 | 20 | 10 | 10.4 | 10.4 | 10.4 | 0.28 | 0.32 | 0.35 | 35 | 0.89 | 0 | 0 | YN0yn0yn0 | hv | 0 | -10 | 10 | 1.2
63/25/38 MVA 110/10/10 kV | 63 | 25 | 38 | 110 | 10 | 10 | 10.4 | 10.4 | 10.4 | 0.28 | 0.32 | 0.35 | 35 | 0.89 | 0 | 0 | YN0yn0yn0 | hv | 0 | -10 | 10 | 1.2

## fuse_std_types
| fuse_type | i_rated_a | t_avg | t_min | t_total | x_avg | x_min | x_total
HV 100A | HV 100A | 100 | 0 | [10.0, 3.64, 0.854, 0.281, 0.1, 0.0531, 0.022, 0.01] | [10.0, 4.267, 1.21, 0.403, 0.1, 0.058, 0.022, 0.01] | 0 | [300.0, 350.0, 450.0, 550.0, 700.0, 850.0, 1200.0, 1752.0] | [600.0, 700.0, 900.0, 1150.0, 1665.0, 2000.0, 3000.0, 4313.0]
HV 10A | HV 10A | 10 | 0 | [10.0, 1675.0, 0.344, 0.156, 0.1, 0.0417, 0.0171, 0.01] | [10.0, 1.3, 0.3, 0.155, 0.1, 0.0555, 0.023, 0.01] | 0 | [30.0, 32.0, 35.0, 37.0, 39.0, 50.0, 70.0, 88.0] | [60.0, 70.0, 80.0, 87.0, 94.0, 110.0, 150.0, 216.0]
HV 125A | HV 125A | 125 | 0 | [10.0, 1.82, 0.344, 0.1, 0.0467, 0.0269, 0.01] | [10.0, 2.478, 0.426, 0.1, 0.0427, 0.0211, 0.01] | 0 | [375.0, 500.0, 700.0, 925.0, 1200.0, 1500.0, 2341.0] | [750.0, 1000.0, 1500.0, 2200.0, 3000.0, 4000.0, 5765.0]
HV 160A | HV 160A | 160 | 0 | [10.0, 4.15, 1.03, 0.198, 0.1, 0.051, 0.0172, 0.01] | [10.0, 2.3, 0.734, 0.274, 0.1, 0.046, 0.0177, 0.01] | 0 | [480.0, 550.0, 700.0, 1000.0, 1260.0, 1600.0, 2500.0, 3227.0] | [960.0, 1300.0, 1700.0, 2200.0, 2996.0, 4000.0, 6000.0, 7946.0]
HV 16A | HV 16A | 16 | 0 | [10.0, 0.352, 0.164, 0.1, 0.0649, 0.0342, 0.01] | [10.0, 2.34, 0.722, 0.181, 0.1, 0.055, 0.0296, 0.01] | 0 | [48.0, 60.0, 65.0, 71.0, 80.0, 100.0, 162.0] | [96.0, 110.0, 125.0, 150.0, 168.0, 200.0, 250.0, 398.0]
HV 200A | HV 200A | 200 | 0 | [10.0, 4.267, 1.21, 0.403, 0.1, 0.058, 0.022, 0.01] | [10.0, 3.73, 1.654, 0.328, 0.1, 0.0531, 0.019, 0.01] | 0 | [600.0, 700.0, 900.0, 1150.0, 1665.0, 2000.0, 3000.0, 4313.0] | [1200.0, 1500.0, 1800.0, 2700.0, 3960.0, 5000.0, 7500.0, 10620.0]
HV 20A | HV 20A | 20 | 0 | [10.0, 1.3, 0.3, 0.155, 0.1, 0.0555, 0.023, 0.01] | [10.0, 1.3, 0.161, 0.1, 0.0611, 0.0399, 0.0141, 0.01] | 0 | [60.0, 70.0, 80.0, 87.0, 94.0, 110.0, 150.0, 216.0] | [120.0, 150.0, 200.0, 223.0, 260.0, 300.0, 450.0, 532.0]
HV 25A | HV 25A | 25 | 0 | [10.0, 2.512, 0.833, 0.299, 0.1, 0.0372, 0.0223, 0.01] | [10.0, 3.125, 0.597, 0.198, 0.1, 0.0378, 0.022, 0.01] | 0 | [75.0, 82.0, 90.0, 100.0, 124.0, 170.0, 200.0, 289.0] | [150.0, 170.0, 210.0, 250.0, 294.0, 400.0, 500.0, 711.0]
HV 31.5A | HV 31.5A | 31.5 | 0 | [10.0, 2.34, 0.722, 0.181, 0.1, 0.055, 0.0296, 0.01] | [10.0, 2.84, 0.368, 0.164, 0.1, 0.0621, 0.0378, 0.0195, 0.01] | 0 | [95.0, 110.0, 125.0, 150.0, 165.0, 200.0, 250.0, 390.0] | [189.0, 220.0, 300.0, 350.0, 393.0, 450.0, 530.0, 700.0, 960.0]
HV 40A | HV 40A | 40 | 0 | [10.0, 1.3, 0.161, 0.1, 0.0611, 0.0399, 0.0141, 0.01] | [10.0, 2.05, 0.369, 0.198, 0.1, 0.051, 0.0298, 0.01] | 0 | [120.0, 150.0, 200.0, 223.0, 260.0, 300.0, 450.0, 532.0] | [240.0, 300.0, 400.0, 450.0, 530.0, 650.0, 800.0, 1311.0]
HV 50A | HV 50A | 50 | 0 | [10.0, 3.215, 0.597, 0.198, 0.1, 0.0378, 0.022, 0.01] | [10.0, 3.64, 0.854, 0.281, 0.1, 0.0531, 0.022, 0.01] | 0 | [150.0, 170.0, 210.0, 250.0, 294.0, 400.0, 500.0, 711.0] | [300.0, 350.0, 450.0, 550.0, 700.0, 850.0, 1200.0, 1752.0]
HV 6.3A | HV 6.3A | 6.3 | 0 | [10.0, 1.39, 0.344, 0.168, 0.1, 0.056, 0.0263, 0.01] | [10.0, 1.711, 0.516, 0.198, 0.1, 0.0634, 0.0303, 0.01] | 0 | [19.0, 19.5, 20.4, 20.8, 22.0, 25.0, 32.0, 48.0] | [38.0, 40.0, 43.0, 48.0, 53.0, 60.0, 75.0, 118.0]
HV 63A | HV 63A | 63 | 0 | [10.0, 2.84, 0.368, 0.164, 0.1, 0.0621, 0.0378, 0.0195, 0.01] | [10.0, 1.82, 0.344, 0.1, 0.0467, 0.0269, 0.01] | 0 | [189.0, 220.0, 300.0, 350.0, 393.0, 450.0, 530.0, 700.0, 961.0] | [378.0, 500.0, 700.0, 934.0, 1200.0, 1500.0, 2366.0]
HV 80A | HV 80A | 80 | 0 | [10.0, 2.05, 0.369, 0.198, 0.1, 0.051, 0.0298, 0.01] | [10.0, 4.15, 1.03, 0.198, 0.1, 0.051, 0.0172, 0.01] | 0 | [240.0, 300.0, 400.0, 450.0, 530.0, 650.0, 800.0, 1311.0] | [480.0, 550.0, 700.0, 1000.0, 1260.0, 1600.0, 2500.0, 3227.0]
Siemens NH-1-100 | Siemens NH-1-100 | 100 | [5400.0, 2000.0, 400.0, 20.0, 1.0, 0.2, 0.012, 0.004] | 0 | 0 | [150.0, 190.0, 250.0, 430.0, 900.0, 1250.0, 2700.0, 3600.0] | 0 | 0
Siemens NH-1-125 | Siemens NH-1-125 | 125 | [4800.0, 120.0, 7.0, 0.1, 0.004] | 0 | 0 | [180.0, 400.0, 740.0, 2000.0, 4250.0] | 0 | 0
Siemens NH-1-16 | Siemens NH-1-16 | 16 | [4000.0, 400.0, 2.0, 0.1, 0.04, 0.01] | 0 | 0 | [26.0, 35.0, 75.0, 150.0, 200.0, 300.0] | 0 | 0
Siemens NH-1-160 | Siemens NH-1-160 | 160 | [4800.0, 120.0, 7.0, 0.1, 0.004] | 0 | 0 | [210.0, 500.0, 900.0, 2300.0, 5000.0] | 0 | 0
Siemens NH-1-25 | Siemens NH-1-25 | 25 | [4000.0, 1000.0, 10.0, 0.2, 0.02, 0.01] | 0 | 0 | [40.0, 50.0, 100.0, 210.0, 400.0, 500.0] | 0 | 0
Siemens NH-1-50 | Siemens NH-1-50 | 50 | [4000.0, 40.0, 4.0, 1.0, 0.02, 0.01] | 0 | 0 | [86.0, 200.0, 300.0, 400.0, 1000.0, 1280.0] | 0 | 0
Siemens NH-1-63 | Siemens NH-1-63 | 63 | [4000.0, 100.0, 10.0, 2.0, 0.04, 0.01] | 0 | 0 | [100.0, 200.0, 300.0, 400.0, 1000.0, 1500.0] | 0 | 0
Siemens NH-1-80 | Siemens NH-1-80 | 80 | [4800.0, 120.0, 7.0, 0.1, 0.01] | 0 | 0 | [150.58, 250.0, 450.0, 1150.0, 2470.0] | 0 | 0
Siemens NH-2-1000 | Siemens NH-2-1000 | 1000 | [4800.0, 120.0, 7.0, 0.1, 0.004] | 0 | 0 | [1900.0, 3500.0, 8400.0, 24000.0, 52000.0] | 0 | 0
Siemens NH-2-200 | Siemens NH-2-200 | 200 | [4800.0, 120.0, 7.0, 0.1, 0.004] | 0 | 0 | [280.0, 650.0, 1200.0, 3000.0, 7000.0] | 0 | 0
Siemens NH-2-224 | Siemens NH-2-224 | 224 | [4800.0, 120.0, 7.0, 0.2, 0.04, 0.004] | 0 | 0 | [400.0, 750.0, 1453.0, 3025.0, 4315.0, 7600.0] | 0 | 0
Siemens NH-2-250 | Siemens NH-2-250 | 250 | [4800.0, 120.0, 7.0, 0.1, 0.004] | 0 | 0 | [450.0, 800.0, 1650.0, 4000.0, 8500.0] | 0 | 0
Siemens NH-2-315 | Siemens NH-2-315 | 315 | [4800.0, 120.0, 7.0, 0.1, 0.004] | 0 | 0 | [550.0, 920.0, 1900.0, 5000.0, 11000.0] | 0 | 0
Siemens NH-2-355 | Siemens NH-2-355 | 355 | [4800.0, 120.0, 6.0, 0.1, 0.004] | 0 | 0 | [650.0, 1116.27, 2350.0, 5840.0, 12790.0] | 0 | 0
Siemens NH-2-400 | Siemens NH-2-400 | 400 | [4800.0, 120.0, 7.0, 0.1, 0.004] | 0 | 0 | [720.0, 1350.0, 2800.0, 6500.0, 15000.0] | 0 | 0
Siemens NH-2-425 | Siemens NH-2-425 | 425 | [4800.0, 120.0, 7.0, 0.1, 0.004] | 0 | 0 | [850.0, 1500.0, 3050.0, 7500.0, 16500.0] | 0 | 0
Siemens NH-2-630 | Siemens NH-2-630 | 630 | [4800.0, 120.0, 7.0, 0.1, 0.004] | 0 | 0 | [1200.0, 2000.0, 4800.0, 12000.0, 26000.0] | 0 | 0

## dtypes
| element | column | dtype
0 | bus | name | object
1 | bus | vn_kv | float64
2 | bus | type | object
3 | bus | zone | object
4 | bus | in_service | bool
5 | load | name | object
6 | load | bus | uint32
7 | load | p_mw | float64
8 | load | q_mvar | float64
9 | load | const_z_percent | float64
10 | load | const_i_percent | float64
11 | load | sn_mva | float64
12 | load | scaling | float64
13 | load | in_service | bool
14 | load | type | object
15 | ext_grid | name | object
16 | ext_grid | bus | uint32
17 | ext_grid | vm_pu | float64
18 | ext_grid | va_degree | float64
19 | ext_grid | slack_weight | float64
20 | ext_grid | in_service | bool
21 | line | name | object
22 | line | std_type | object
23 | line | from_bus | uint32
24 | line | to_bus | uint32
25 | line | length_km | float64
26 | line | r_ohm_per_km | float64
27 | line | x_ohm_per_km | float64
28 | line | c_nf_per_km | float64
29 | line | g_us_per_km | float64
30 | line | max_i_ka | float64
31 | line | df | float64
32 | line | parallel | uint32
33 | line | type | object
34 | line | in_service | bool
35 | trafo | name | object
36 | trafo | std_type | object
37 | trafo | hv_bus | uint32
38 | trafo | lv_bus | uint32
39 | trafo | sn_mva | float64
40 | trafo | vn_hv_kv | float64
41 | trafo | vn_lv_kv | float64
42 | trafo | vk_percent | float64
43 | trafo | vkr_percent | float64
44 | trafo | pfe_kw | float64
45 | trafo | i0_percent | float64
46 | trafo | shift_degree | float64
47 | trafo | tap_side | object
48 | trafo | tap_neutral | int32
49 | trafo | tap_min | int32
50 | trafo | tap_max | int32
51 | trafo | tap_step_percent | float64
52 | trafo | tap_step_degree | float64
53 | trafo | tap_pos | int32
54 | trafo | tap_phase_shifter | bool
55 | trafo | parallel | uint32
56 | trafo | df | float64
57 | trafo | in_service | bool
58 | line_geodata | coords | object
59 | bus_geodata | x | float64
60 | bus_geodata | y | float64
61 | bus_geodata | coords | object

## parameters
| version | format_version | converged | OPF_converged | name | f_hz | sn_mva
0 | 2.14.6 | 2.14.0 | FALSE | FALSE |  | 50 | 1