## bus
| name | vn_kv | type | zone | in_service
0 | bus_LV_3851-74_1_2_node_12 | 0.4 | n |  | TRUE
1 | bus_LV_3851-74_1_2_node_50 | 0.4 | n |  | TRUE
2 | bus_LV_3851-74_1_2_node_20 | 0.4 | n |  | TRUE
3 | bus_LV_3851-74_1_2_node_13 | 0.4 | n |  | TRUE
4 | bus_LV_3851-74_1_2_node_14 | 0.4 | n |  | TRUE
5 | bus_LV_3851-74_1_2_node_17 | 0.4 | n |  | TRUE
6 | bus_LV_3851-74_1_2_node_18 | 0.4 | n |  | TRUE
7 | bus_LV_3851-74_1_2_node_19 | 0.4 | n |  | TRUE
8 | bus_LV_3851-74_1_2_node_21 | 0.4 | n |  | TRUE
9 | bus_LV_3851-74_1_2_node_22 | 0.4 | n |  | TRUE
10 | bus_LV_3851-74_1_2_node_26 | 0.4 | n |  | TRUE
11 | bus_LV_3851-74_1_2_node_25 | 0.4 | n |  | TRUE
12 | bus_LV_3851-74_1_2_node_186 | 0.4 | n |  | TRUE
13 | bus_LV_3851-74_1_2_node_23 | 0.4 | n |  | TRUE
14 | bus_LV_3851-74_1_2_node_56 | 0.4 | n |  | TRUE
15 | bus_LV_3851-74_1_2_node_24 | 0.4 | n |  | TRUE
16 | bus_LV_3851-74_1_2_node_39 | 0.4 | n |  | TRUE
17 | bus_LV_3851-74_1_2_node_27 | 0.4 | n |  | TRUE
18 | bus_LV_3851-74_1_2_node_28 | 0.4 | n |  | TRUE
19 | bus_LV_3851-74_1_2_node_29 | 0.4 | n |  | TRUE
20 | bus_LV_3851-74_1_2_node_30 | 0.4 | n |  | TRUE
21 | bus_LV_3851-74_1_2_node_31 | 0.4 | n |  | TRUE
22 | bus_LV_3851-74_1_2_node_32 | 0.4 | n |  | TRUE
23 | bus_LV_3851-74_1_2_node_33 | 0.4 | n |  | TRUE
24 | bus_LV_3851-74_1_2_node_34 | 0.4 | n |  | TRUE
25 | bus_LV_3851-74_1_2_node_37 | 0.4 | n |  | TRUE
26 | bus_LV_3851-74_1_2_node_38 | 0.4 | n |  | TRUE
27 | bus_LV_3851-74_1_2_node_183 | 0.4 | n |  | TRUE
28 | bus_LV_3851-74_1_2_node_181 | 0.4 | n |  | TRUE
29 | bus_LV_3851-74_1_2_node_35 | 0.4 | n |  | TRUE
30 | bus_LV_3851-74_1_2_node_36 | 0.4 | n |  | TRUE
31 | bus_LV_3851-74_1_2_node_55 | 0.4 | n |  | TRUE
32 | bus_LV_3851-74_1_2_node_40 | 0.4 | n |  | TRUE
33 | bus_LV_3851-74_1_2_node_41 | 0.4 | n |  | TRUE
34 | bus_LV_3851-74_1_2_node_42 | 0.4 | n |  | TRUE
35 | bus_LV_3851-74_1_2_node_43 | 0.4 | n |  | TRUE
36 | bus_LV_3851-74_1_2_node_44 | 0.4 | n |  | TRUE
37 | bus_LV_3851-74_1_2_node_45 | 0.4 | n |  | TRUE
38 | bus_LV_3851-74_1_2_node_46 | 0.4 | n |  | TRUE
39 | bus_LV_3851-74_1_2_node_47 | 0.4 | n |  | TRUE
40 | bus_LV_3851-74_1_2_node_48 | 0.4 | n |  | TRUE
41 | bus_LV_3851-74_1_2_node_49 | 0.4 | n |  | TRUE
42 | bus_LV_3851-74_1_2_node_180 | 0.4 | n |  | TRUE
43 | bus_LV_3851-74_1_2_node_185 | 0.4 | n |  | TRUE
44 | bus_LV_3851-74_1_2_node_187 | 0.4 | n |  | TRUE
45 | bus_LV_3851-74_1_2_node_51 | 0.4 | n |  | TRUE
46 | bus_LV_3851-74_1_2_node_52 | 0.4 | n |  | TRUE
47 | bus_LV_3851-74_1_2_node_53 | 0.4 | n |  | TRUE
48 | bus_LV_3851-74_1_2_node_54 | 0.4 | n |  | TRUE
49 | bus_LV_3851-74_1_2_node_59 | 0.4 | n |  | TRUE
50 | bus_LV_3851-74_1_2_node_177 | 0.4 | n |  | TRUE
51 | bus_LV_3851-74_1_2_node_57 | 0.4 | n |  | TRUE
52 | bus_LV_3851-74_1_2_node_58 | 0.4 | n |  | TRUE
53 | bus_LV_3851-74_1_2_node_60 | 0.4 | n |  | TRUE
54 | bus_LV_3851-74_1_2_node_61 | 0.4 | n |  | TRUE
55 | bus_LV_3851-74_1_2_node_106 | 0.4 | n |  | TRUE
56 | bus_LV_3851-74_1_2_node_62 | 0.4 | n |  | TRUE
57 | bus_LV_3851-74_1_2_node_65 | 0.4 | n |  | TRUE
58 | bus_LV_3851-74_1_2_node_159 | 0.4 | n |  | TRUE
59 | bus_LV_3851-74_1_2_node_166 | 0.4 | n |  | TRUE
60 | bus_LV_3851-74_1_2_node_167 | 0.4 | n |  | TRUE
61 | bus_LV_3851-74_1_2_node_168 | 0.4 | n |  | TRUE
62 | bus_LV_3851-74_1_2_node_169 | 0.4 | n |  | TRUE
63 | bus_LV_3851-74_1_2_node_170 | 0.4 | n |  | TRUE
64 | bus_LV_3851-74_1_2_node_171 | 0.4 | n |  | TRUE
65 | bus_LV_3851-74_1_2_node_172 | 0.4 | n |  | TRUE
66 | bus_LV_3851-74_1_2_node_173 | 0.4 | n |  | TRUE
67 | bus_LV_3851-74_1_2_node_174 | 0.4 | n |  | TRUE
68 | bus_LV_3851-74_1_2_node_175 | 0.4 | n |  | TRUE
69 | bus_LV_3851-74_1_2_node_176 | 0.4 | n |  | TRUE
70 | bus_LV_3851-74_1_2_node_178 | 0.4 | n |  | TRUE
71 | bus_LV_3851-74_1_2_node_179 | 0.4 | n |  | TRUE
72 | bus_LV_3851-74_1_2_node_184 | 0.4 | n |  | TRUE
73 | bus_LV_3851-74_1_2_node_182 | 0.4 | n |  | TRUE
74 | bus_MV_158_0_node_51 | 20 | n |  | TRUE

## load
| name | bus | p_mw | q_mvar | const_z_percent | const_i_percent | sn_mva | scaling | in_service | type
0 | LV_3851-74_1_2_load_12 | 0 | 0.0012191 | 0.00030553 | 0 | 0 |  | 1 | TRUE | wye
1 | LV_3851-74_1_2_load_50 | 1 | 0.0011543 | 0.0002893 | 0 | 0 |  | 1 | TRUE | wye
2 | LV_3851-74_1_2_load_20 | 2 | 0.0013137 | 0.00032925 | 0 | 0 |  | 1 | TRUE | wye
3 | LV_3851-74_1_2_load_13 | 3 | 0.0012009 | 0.00030097 | 0 | 0 |  | 1 | TRUE | wye
4 | LV_3851-74_1_2_load_14 | 4 | 0.0016503 | 0.00041359 | 0 | 0 |  | 1 | TRUE | wye
5 | LV_3851-74_1_2_load_17 | 5 | 0.0010618 | 0.00026612 | 0 | 0 |  | 1 | TRUE | wye
6 | LV_3851-74_1_2_load_18 | 6 | 0.002796 | 0.00070075 | 0 | 0 |  | 1 | TRUE | wye
7 | LV_3851-74_1_2_load_26 | 10 | 0.0043917 | 0.0011007 | 0 | 0 |  | 1 | TRUE | wye
8 | LV_3851-74_1_2_load_25 | 11 | 0.0053933 | 0.0013517 | 0 | 0 |  | 1 | TRUE | wye
9 | LV_3851-74_1_2_load_186 | 12 | 0.0024052 | 0.00060281 | 0 | 0 |  | 1 | TRUE | wye
10 | LV_3851-74_1_2_load_56 | 14 | 0.0054677 | 0.0013703 | 0 | 0 |  | 1 | TRUE | wye
11 | LV_3851-74_1_2_load_24 | 15 | 0.0043228 | 0.0010834 | 0 | 0 |  | 1 | TRUE | wye
12 | LV_3851-74_1_2_load_39 | 16 | 0.0027558 | 0.00069067 | 0 | 0 |  | 1 | TRUE | wye
13 | LV_3851-74_1_2_load_27 | 17 | 0.0026985 | 0.00067632 | 0 | 0 |  | 1 | TRUE | wye
14 | LV_3851-74_1_2_load_28 | 18 | 0.0026216 | 0.00065705 | 0 | 0 |  | 1 | TRUE | wye
15 | LV_3851-74_1_2_load_29 | 19 | 0.0014732 | 0.00036922 | 0 | 0 |  | 1 | TRUE | wye
16 | LV_3851-74_1_2_load_30 | 20 | 0.0027421 | 0.00068723 | 0 | 0 |  | 1 | TRUE | wye
17 | LV_3851-74_1_2_load_34 | 24 | 0.0026467 | 0.00066333 | 0 | 0 |  | 1 | TRUE | wye
18 | LV_3851-74_1_2_load_37 | 25 | 0.00093404 | 0.00023409 | 0 | 0 |  | 1 | TRUE | wye
19 | LV_3851-74_1_2_load_38 | 26 | 0.0021618 | 0.0005418 | 0 | 0 |  | 1 | TRUE | wye
20 | LV_3851-74_1_2_load_183 | 27 | 0.0032961 | 0.00082607 | 0 | 0 |  | 1 | TRUE | wye
21 | LV_3851-74_1_2_load_181 | 28 | 0.0015089 | 0.00037816 | 0 | 0 |  | 1 | TRUE | wye
22 | LV_3851-74_1_2_load_35 | 29 | 0.0023289 | 0.00058367 | 0 | 0 |  | 1 | TRUE | wye
23 | LV_3851-74_1_2_load_36 | 30 | 0.0044013 | 0.0011031 | 0 | 0 |  | 1 | TRUE | wye
24 | LV_3851-74_1_2_load_40 | 32 | 0.0036387 | 0.00091194 | 0 | 0 |  | 1 | TRUE | wye
25 | LV_3851-74_1_2_load_41 | 33 | 0.0024786 | 0.0006212 | 0 | 0 |  | 1 | TRUE | wye
26 | LV_3851-74_1_2_load_42 | 34 | 0.00079452 | 0.00019913 | 0 | 0 |  | 1 | TRUE | wye
27 | LV_3851-74_1_2_load_43 | 35 | 0.0024291 | 0.00060879 | 0 | 0 |  | 1 | TRUE | wye
28 | LV_3851-74_1_2_load_44 | 36 | 0.0021808 | 0.00054655 | 0 | 0 |  | 1 | TRUE | wye
29 | LV_3851-74_1_2_load_45 | 37 | 0.0025593 | 0.00064142 | 0 | 0 |  | 1 | TRUE | wye
30 | LV_3851-74_1_2_load_46 | 38 | 0.0020156 | 0.00050517 | 0 | 0 |  | 1 | TRUE | wye
31 | LV_3851-74_1_2_load_48 | 40 | 0.0023794 | 0.00059634 | 0 | 0 |  | 1 | TRUE | wye
32 | LV_3851-74_1_2_load_49 | 41 | 0.0022091 | 0.00055366 | 0 | 0 |  | 1 | TRUE | wye
33 | LV_3851-74_1_2_load_180 | 42 | 0.011545 | 0.0028934 | 0 | 0 |  | 1 | TRUE | wye
34 | LV_3851-74_1_2_load_185 | 43 | 0.003255 | 0.00081578 | 0 | 0 |  | 1 | TRUE | wye
35 | LV_3851-74_1_2_load_187 | 44 | 0.0015814 | 0.00039633 | 0 | 0 |  | 1 | TRUE | wye
36 | LV_3851-74_1_2_load_51 | 45 | 0.0033191 | 0.00083184 | 0 | 0 |  | 1 | TRUE | wye
37 | LV_3851-74_1_2_load_52 | 46 | 0.0024635 | 0.00061742 | 0 | 0 |  | 1 | TRUE | wye
38 | LV_3851-74_1_2_load_53 | 47 | 0.0033992 | 0.00085191 | 0 | 0 |  | 1 | TRUE | wye
39 | LV_3851-74_1_2_load_54 | 48 | 0.0030491 | 0.00076416 | 0 | 0 |  | 1 | TRUE | wye
40 | LV_3851-74_1_2_load_59 | 49 | 0.002418 | 0.000606 | 0 | 0 |  | 1 | TRUE | wye
41 | LV_3851-74_1_2_load_177 | 50 | 0.001026 | 0.00025714 | 0 | 0 |  | 1 | TRUE | wye
42 | LV_3851-74_1_2_load_57 | 51 | 0.0062451 | 0.0015652 | 0 | 0 |  | 1 | TRUE | wye
43 | LV_3851-74_1_2_load_58 | 52 | 0.008058 | 0.0020195 | 0 | 0 |  | 1 | TRUE | wye
44 | LV_3851-74_1_2_load_60 | 53 | 0.0047197 | 0.0011829 | 0 | 0 |  | 1 | TRUE | wye
45 | LV_3851-74_1_2_load_61 | 54 | 0.0029688 | 0.00074406 | 0 | 0 |  | 1 | TRUE | wye
46 | LV_3851-74_1_2_load_106 | 55 | 0.0028082 | 0.0007038 | 0 | 0 |  | 1 | TRUE | wye
47 | LV_3851-74_1_2_load_62 | 56 | 0.0022375 | 0.00056077 | 0 | 0 |  | 1 | TRUE | wye
48 | LV_3851-74_1_2_load_65 | 57 | 0.0062897 | 0.0015763 | 0 | 0 |  | 1 | TRUE | wye
49 | LV_3851-74_1_2_load_159 | 58 | 0.0079764 | 0.0019991 | 0 | 0 |  | 1 | TRUE | wye
50 | LV_3851-74_1_2_load_166 | 59 | 0.002995 | 0.00075063 | 0 | 0 |  | 1 | TRUE | wye
51 | LV_3851-74_1_2_load_167 | 60 | 0.0034465 | 0.00086378 | 0 | 0 |  | 1 | TRUE | wye
52 | LV_3851-74_1_2_load_168 | 61 | 0.0030075 | 0.00075375 | 0 | 0 |  | 1 | TRUE | wye
53 | LV_3851-74_1_2_load_169 | 62 | 0.001004 | 0.00025163 | 0 | 0 |  | 1 | TRUE | wye
54 | LV_3851-74_1_2_load_170 | 63 | 0.0032073 | 0.00080384 | 0 | 0 |  | 1 | TRUE | wye
55 | LV_3851-74_1_2_load_171 | 64 | 0.0029496 | 0.00073923 | 0 | 0 |  | 1 | TRUE | wye
56 | LV_3851-74_1_2_load_172 | 65 | 0.0058891 | 0.0014759 | 0 | 0 |  | 1 | TRUE | wye
57 | LV_3851-74_1_2_load_173 | 66 | 0.0026587 | 0.00066633 | 0 | 0 |  | 1 | TRUE | wye
58 | LV_3851-74_1_2_load_174 | 67 | 0.02331 | 0.0058421 | 0 | 0 |  | 1 | TRUE | wye
59 | LV_3851-74_1_2_load_175 | 68 | 0.0031366 | 0.00078612 | 0 | 0 |  | 1 | TRUE | wye
60 | LV_3851-74_1_2_load_176 | 69 | 0.0018984 | 0.00047578 | 0 | 0 |  | 1 | TRUE | wye
61 | LV_3851-74_1_2_load_178 | 70 | 0.0013026 | 0.00032647 | 0 | 0 |  | 1 | TRUE | wye
62 | LV_3851-74_1_2_load_184 | 72 | 0.00090233 | 0.00022614 | 0 | 0 |  | 1 | TRUE | wye
63 | LV_3851-74_1_2_load_182 | 73 | 0.0029771 | 0.00074614 | 0 | 0 |  | 1 | TRUE | wye

## ext_grid
| name | bus | vm_pu | va_degree | slack_weight | in_service
0 |  | 29 | 1 | 0 | 1 | TRUE

## line
| name | std_type | from_bus | to_bus | length_km | r_ohm_per_km | x_ohm_per_km | c_nf_per_km | g_us_per_km | max_i_ka | df | parallel | type | in_service
0 | LV_3851-74_1_2_line_0 |  | 0 | 1 | 0.097783 | 0.125 | 0.08 | 261 | 0 | 0.364 | 1 | 1 | cs | TRUE
1 | LV_3851-74_1_2_line_1 |  | 0 | 2 | 0.16751 | 0.125 | 0.08 | 261 | 0 | 0.364 | 1 | 1 | cs | TRUE
2 | LV_3851-74_1_2_line_2 |  | 1 | 44 | 0.075823 | 0.125 | 0.08 | 261 | 0 | 0.364 | 1 | 1 | cs | TRUE
3 | LV_3851-74_1_2_line_3 |  | 1 | 4 | 0.090987 | 0.125 | 0.08 | 261 | 0 | 0.364 | 1 | 1 | cs | TRUE
4 | LV_3851-74_1_2_line_4 |  | 2 | 6 | 0.049612 | 0.125 | 0.08 | 261 | 0 | 0.364 | 1 | 1 | cs | TRUE
5 | LV_3851-74_1_2_line_5 |  | 3 | 4 | 0.022349 | 0.125 | 0.08 | 261 | 0 | 0.364 | 1 | 1 | cs | TRUE
6 | LV_3851-74_1_2_line_6 |  | 5 | 6 | 0.010518 | 0.125 | 0.08 | 261 | 0 | 0.364 | 1 | 1 | cs | TRUE
7 | LV_3851-74_1_2_line_7 |  | 5 | 7 | 0.046743 | 0.125 | 0.08 | 261 | 0 | 0.364 | 1 | 1 | cs | TRUE
8 | LV_3851-74_1_2_line_8 |  | 7 | 8 | 0.012029 | 0.125 | 0.08 | 261 | 0 | 0.364 | 1 | 1 | cs | TRUE
9 | LV_3851-74_1_2_line_9 |  | 7 | 9 | 0.011506 | 0.125 | 0.08 | 261 | 0 | 0.364 | 1 | 1 | cs | TRUE
10 | LV_3851-74_1_2_line_10 |  | 8 | 10 | 0.0087907 | 0.125 | 0.08 | 261 | 0 | 0.364 | 1 | 1 | cs | TRUE
11 | LV_3851-74_1_2_line_11 |  | 8 | 11 | 0.024902 | 0.125 | 0.08 | 261 | 0 | 0.364 | 1 | 1 | cs | TRUE
12 | LV_3851-74_1_2_line_12 |  | 9 | 12 | 0.03142 | 0.125 | 0.08 | 261 | 0 | 0.364 | 1 | 1 | cs | TRUE
13 | LV_3851-74_1_2_line_13 |  | 10 | 13 | 0.00031977 | 0.125 | 0.08 | 261 | 0 | 0.364 | 1 | 1 | cs | TRUE
14 | LV_3851-74_1_2_line_14 |  | 11 | 15 | 0.039505 | 0.125 | 0.08 | 261 | 0 | 0.364 | 1 | 1 | cs | TRUE
15 | LV_3851-74_1_2_line_15 |  | 13 | 14 | 0.03757 | 0.125 | 0.08 | 261 | 0 | 0.364 | 1 | 1 | cs | TRUE
16 | LV_3851-74_1_2_line_16 |  | 14 | 51 | 0.028499 | 0.125 | 0.08 | 261 | 0 | 0.364 | 1 | 1 | cs | TRUE
17 | LV_3851-74_1_2_line_17 |  | 15 | 16 | 0.055311 | 0.125 | 0.08 | 261 | 0 | 0.364 | 1 | 1 | cs | TRUE
18 | LV_3851-74_1_2_line_18 |  | 17 | 18 | 0.028737 | 0.125 | 0.08 | 261 | 0 | 0.364 | 1 | 1 | cs | TRUE
19 | LV_3851-74_1_2_line_19 |  | 17 | 19 | 0.0048739 | 0.125 | 0.08 | 261 | 0 | 0.364 | 1 | 1 | cs | TRUE
20 | LV_3851-74_1_2_line_20 |  | 18 | 20 | 0.040708 | 0.125 | 0.08 | 261 | 0 | 0.364 | 1 | 1 | cs | TRUE
21 | LV_3851-74_1_2_line_21 |  | 19 | 21 | 0.0036691 | 0.125 | 0.08 | 261 | 0 | 0.364 | 1 | 1 | cs | TRUE
22 | LV_3851-74_1_2_line_22 |  | 20 | 22 | 0.03277 | 0.125 | 0.08 | 261 | 0 | 0.364 | 1 | 1 | cs | TRUE
23 | LV_3851-74_1_2_line_23 |  | 21 | 23 | 0.059561 | 0.125 | 0.08 | 261 | 0 | 0.364 | 1 | 1 | cs | TRUE
24 | LV_3851-74_1_2_line_24 |  | 21 | 24 | 0.019859 | 0.125 | 0.08 | 261 | 0 | 0.364 | 1 | 1 | cs | TRUE
25 | LV_3851-74_1_2_line_25 |  | 22 | 25 | 0.012071 | 0.125 | 0.08 | 261 | 0 | 0.364 | 1 | 1 | cs | TRUE
26 | LV_3851-74_1_2_line_26 |  | 22 | 26 | 0.012703 | 0.125 | 0.08 | 261 | 0 | 0.364 | 1 | 1 | cs | TRUE
27 | LV_3851-74_1_2_line_27 |  | 23 | 27 | 0.04037 | 0.125 | 0.08 | 261 | 0 | 0.364 | 1 | 1 | cs | TRUE
28 | LV_3851-74_1_2_line_28 |  | 23 | 28 | 0.014134 | 0.125 | 0.08 | 261 | 0 | 0.364 | 1 | 1 | cs | TRUE
29 | LV_3851-74_1_2_line_29 |  | 24 | 29 | 0.024871 | 0.125 | 0.08 | 261 | 0 | 0.364 | 1 | 1 | cs | TRUE
30 | LV_3851-74_1_2_line_30 |  | 26 | 32 | 0.01102 | 0.125 | 0.08 | 261 | 0 | 0.364 | 1 | 1 | cs | TRUE
31 | LV_3851-74_1_2_line_31 |  | 28 | 73 | 0.015613 | 0.125 | 0.08 | 261 | 0 | 0.364 | 1 | 1 | cs | TRUE
32 | LV_3851-74_1_2_line_32 |  | 29 | 30 | 0.0014491 | 0.125 | 0.08 | 261 | 0 | 0.364 | 1 | 1 | cs | TRUE
33 | LV_3851-74_1_2_line_33 |  | 30 | 31 | 0.0073393 | 0.125 | 0.08 | 261 | 0 | 0.364 | 1 | 1 | cs | TRUE
34 | LV_3851-74_1_2_line_34 |  | 31 | 50 | 0.0063048 | 0.125 | 0.08 | 261 | 0 | 0.364 | 1 | 1 | cs | TRUE
35 | LV_3851-74_1_2_line_35 |  | 31 | 47 | 0.025122 | 0.125 | 0.08 | 261 | 0 | 0.364 | 1 | 1 | cs | TRUE
36 | LV_3851-74_1_2_line_36 |  | 32 | 33 | 0.032303 | 0.125 | 0.08 | 261 | 0 | 0.364 | 1 | 1 | cs | TRUE
37 | LV_3851-74_1_2_line_37 |  | 33 | 34 | 0.0095449 | 0.125 | 0.08 | 261 | 0 | 0.364 | 1 | 1 | cs | TRUE
38 | LV_3851-74_1_2_line_38 |  | 34 | 35 | 0.039036 | 0.125 | 0.08 | 261 | 0 | 0.364 | 1 | 1 | cs | TRUE
39 | LV_3851-74_1_2_line_39 |  | 35 | 36 | 0.0084182 | 0.125 | 0.08 | 261 | 0 | 0.364 | 1 | 1 | cs | TRUE
40 | LV_3851-74_1_2_line_40 |  | 37 | 38 | 0.025318 | 0.125 | 0.08 | 261 | 0 | 0.364 | 1 | 1 | cs | TRUE
41 | LV_3851-74_1_2_line_41 |  | 38 | 39 | 0.02532 | 0.125 | 0.08 | 261 | 0 | 0.364 | 1 | 1 | cs | TRUE
42 | LV_3851-74_1_2_line_42 |  | 39 | 40 | 0.086206 | 0.125 | 0.08 | 261 | 0 | 0.364 | 1 | 1 | cs | TRUE
43 | LV_3851-74_1_2_line_43 |  | 39 | 41 | 0.0052111 | 0.125 | 0.08 | 261 | 0 | 0.364 | 1 | 1 | cs | TRUE
44 | LV_3851-74_1_2_line_44 |  | 40 | 42 | 0.06101 | 0.125 | 0.08 | 261 | 0 | 0.364 | 1 | 1 | cs | TRUE
45 | LV_3851-74_1_2_line_45 |  | 41 | 43 | 0.024532 | 0.125 | 0.08 | 261 | 0 | 0.364 | 1 | 1 | cs | TRUE
46 | LV_3851-74_1_2_line_46 |  | 43 | 72 | 0.018772 | 0.125 | 0.08 | 261 | 0 | 0.364 | 1 | 1 | cs | TRUE
47 | LV_3851-74_1_2_line_47 |  | 45 | 46 | 0.025256 | 0.125 | 0.08 | 261 | 0 | 0.364 | 1 | 1 | cs | TRUE
48 | LV_3851-74_1_2_line_48 |  | 45 | 47 | 0.013361 | 0.125 | 0.08 | 261 | 0 | 0.364 | 1 | 1 | cs | TRUE
49 | LV_3851-74_1_2_line_49 |  | 46 | 48 | 0.025526 | 0.125 | 0.08 | 261 | 0 | 0.364 | 1 | 1 | cs | TRUE
50 | LV_3851-74_1_2_line_50 |  | 48 | 49 | 0.005657 | 0.125 | 0.08 | 261 | 0 | 0.364 | 1 | 1 | cs | TRUE
51 | LV_3851-74_1_2_line_51 |  | 49 | 53 | 0.025592 | 0.125 | 0.08 | 261 | 0 | 0.364 | 1 | 1 | cs | TRUE
52 | LV_3851-74_1_2_line_52 |  | 51 | 52 | 0.028136 | 0.125 | 0.08 | 261 | 0 | 0.364 | 1 | 1 | cs | TRUE
53 | LV_3851-74_1_2_line_53 |  | 52 | 53 | 0.042498 | 0.125 | 0.08 | 261 | 0 | 0.364 | 1 | 1 | cs | TRUE
54 | LV_3851-74_1_2_line_54 |  | 53 | 54 | 0.014615 | 0.125 | 0.08 | 261 | 0 | 0.364 | 1 | 1 | cs | TRUE
55 | LV_3851-74_1_2_line_55 |  | 53 | 55 | 0.053274 | 0.125 | 0.08 | 261 | 0 | 0.364 | 1 | 1 | cs | TRUE
56 | LV_3851-74_1_2_line_56 |  | 54 | 56 | 0.015894 | 0.125 | 0.08 | 261 | 0 | 0.364 | 1 | 1 | cs | TRUE
57 | LV_3851-74_1_2_line_57 |  | 56 | 57 | 0.0030748 | 0.125 | 0.08 | 261 | 0 | 0.364 | 1 | 1 | cs | TRUE
58 | LV_3851-74_1_2_line_58 |  | 58 | 59 | 0.023756 | 0.125 | 0.08 | 261 | 0 | 0.364 | 1 | 1 | cs | TRUE
59 | LV_3851-74_1_2_line_59 |  | 59 | 60 | 0.033764 | 0.125 | 0.08 | 261 | 0 | 0.364 | 1 | 1 | cs | TRUE
60 | LV_3851-74_1_2_line_60 |  | 60 | 61 | 0.010602 | 0.125 | 0.08 | 261 | 0 | 0.364 | 1 | 1 | cs | TRUE
61 | LV_3851-74_1_2_line_61 |  | 61 | 62 | 0.01753 | 0.125 | 0.08 | 261 | 0 | 0.364 | 1 | 1 | cs | TRUE
62 | LV_3851-74_1_2_line_62 |  | 62 | 63 | 0.0027217 | 0.125 | 0.08 | 261 | 0 | 0.364 | 1 | 1 | cs | TRUE
63 | LV_3851-74_1_2_line_63 |  | 63 | 64 | 0.026062 | 0.125 | 0.08 | 261 | 0 | 0.364 | 1 | 1 | cs | TRUE
64 | LV_3851-74_1_2_line_64 |  | 64 | 65 | 0.0028485 | 0.125 | 0.08 | 261 | 0 | 0.364 | 1 | 1 | cs | TRUE
65 | LV_3851-74_1_2_line_65 |  | 65 | 66 | 0.035387 | 0.125 | 0.08 | 261 | 0 | 0.364 | 1 | 1 | cs | TRUE
66 | LV_3851-74_1_2_line_66 |  | 66 | 67 | 0.040124 | 0.125 | 0.08 | 261 | 0 | 0.364 | 1 | 1 | cs | TRUE
67 | LV_3851-74_1_2_line_67 |  | 67 | 68 | 0.026033 | 0.125 | 0.08 | 261 | 0 | 0.364 | 1 | 1 | cs | TRUE
68 | LV_3851-74_1_2_line_68 |  | 68 | 69 | 0.039877 | 0.125 | 0.08 | 261 | 0 | 0.364 | 1 | 1 | cs | TRUE
69 | LV_3851-74_1_2_line_69 |  | 69 | 70 | 0.043904 | 0.125 | 0.08 | 261 | 0 | 0.364 | 1 | 1 | cs | TRUE
70 | LV_3851-74_1_2_line_70 |  | 70 | 71 | 0.0088119 | 0.125 | 0.08 | 261 | 0 | 0.364 | 1 | 1 | cs | TRUE
71 | LV_3851-74_1_2_line_71 |  | 71 | 72 | 0.032197 | 0.125 | 0.08 | 261 | 0 | 0.364 | 1 | 1 | cs | TRUE
72 | LV_3851-74_1_2_line_72 |  | 71 | 73 | 0.0045996 | 0.125 | 0.08 | 261 | 0 | 0.364 | 1 | 1 | cs | TRUE

## trafo
| name | std_type | hv_bus | lv_bus | sn_mva | vn_hv_kv | vn_lv_kv | vk_percent | vkr_percent | pfe_kw | i0_percent | shift_degree | tap_side | tap_neutral | tap_min | tap_max | tap_step_percent | tap_step_degree | tap_pos | tap_phase_shifter | parallel | df | in_service
0 | LV_3851-74_1_2_trafo_35 | 0.63 MVA 20/0.4 kV | 74 | 29 | 0.63 | 20 | 0.4 | 6 | 1.206 | 1.65 | 0.2619 | 150 | hv | 0 | -2 | 2 | 2.5 | 0 | 0 | FALSE | 1 | 1 | TRUE

## line_geodata
| x0 | y0 | x1 | y1 | x2 | y2 | x3 | y3 | x4 | y4 | x5 | y5 | x6 | y6 | x7 | y7
0 | 2773760.0728 | 1174467.2647 | 2773728.8432 | 1174559.9271
1 | 2773604.2931 | 1174671.9345 | 2773728.8432 | 1174559.9271
2 | 2773760.0728 | 1174467.2647 | 2773835.8155 | 1174470.744
3 | 2773689.8323 | 1174456.898 | 2773690.3344 | 1174457.8653 | 2773695.2137 | 1174477.2354 | 2773699.5242 | 1174480.8412 | 2773710.409 | 1174484.1259 | 2773723.5873 | 1174482.4613 | 2773754.0021 | 1174471.1089 | 2773760.0728 | 1174467.2647
4 | 2773604.2931 | 1174671.9345 | 2773642.0402 | 1174704.1298
5 | 2773672.2496 | 1174454.9971 | 2773675.1877 | 1174452.1996 | 2773679.7744 | 1174450.4974 | 2773684.4973 | 1174450.434 | 2773687.421 | 1174452.2536 | 2773689.8323 | 1174456.898
6 | 2773650.043 | 1174710.9556 | 2773642.0402 | 1174704.1298
7 | 2773685.6073 | 1174741.289 | 2773650.043 | 1174710.9556
8 | 2773677.6186 | 1174750.2995 | 2773685.6073 | 1174741.289
9 | 2773694.1434 | 1174745.3397 | 2773693.6046 | 1174745.9803 | 2773692.484 | 1174747.16 | 2773685.6073 | 1174741.289
10 | 2773677.6186 | 1174750.2995 | 2773681.528 | 1174753.4822 | 2773685.0972 | 1174754.6308
11 | 2773677.6186 | 1174750.2995 | 2773672.8138 | 1174746.0677 | 2773665.1607 | 1174733.9796 | 2773662.3924 | 1174730.8307
12 | 2773694.1434 | 1174745.3397 | 2773679.3566 | 1174732.8226 | 2773670.0232 | 1174725.1232
13 | 2773685.0972 | 1174754.6308 | 2773685.4016 | 1174754.7287
14 | 2773632.2744 | 1174705.3915 | 2773643.9886 | 1174713.9375 | 2773660.0941 | 1174728.2166 | 2773662.3924 | 1174730.8307
15 | 2773685.4016 | 1174754.7287 | 2773690.9812 | 1174756.5141 | 2773697.6714 | 1174759.5771 | 2773716.0203 | 1174774.3217 | 2773716.5915 | 1174774.9019
16 | 2773716.5915 | 1174774.9019 | 2773736.5847 | 1174795.2115
17 | 2773579.8527 | 1174723.0353 | 2773632.2744 | 1174705.3915
18 | 2773584.241 | 1174761.1926 | 2773582.6886 | 1174759.6064 | 2773566.7777 | 1174748.3805 | 2773561.272 | 1174743.985
19 | 2773584.241 | 1174761.1926 | 2773587.6501 | 1174764.6757
20 | 2773561.272 | 1174743.985 | 2773551.2824 | 1174736.01 | 2773535.5328 | 1174726.3457 | 2773528.2456 | 1174720.333
21 | 2773590.2166 | 1174767.2979 | 2773587.6501 | 1174764.6757
22 | 2773505.3988 | 1174696.8475 | 2773527.6266 | 1174719.8223 | 2773528.2456 | 1174720.333
23 | 2773539.4859 | 1174736.4804 | 2773550.0107 | 1174740.0324 | 2773590.2166 | 1174767.2979
24 | 2773590.2166 | 1174767.2979 | 2773604.805 | 1174775.5718 | 2773607.2937 | 1174777.3985
25 | 2773505.3988 | 1174696.8475 | 2773517.2348 | 1174699.2152
26 | 2773505.3988 | 1174696.8475 | 2773496.3654 | 1174687.9163
27 | 2773561.0186 | 1174766.5417 | 2773543.1491 | 1174752.9348 | 2773540.7614 | 1174750.3078 | 2773539.1104 | 1174747.0793 | 2773538.3142 | 1174742.8635 | 2773539.4859 | 1174736.4804
28 | 2773539.4859 | 1174736.4804 | 2773527.8163 | 1174733.3624 | 2773525.7661 | 1174733.2169
29 | 2773627.3434 | 1174792.1151 | 2773607.2937 | 1174777.3985
30 | 2773488.5562 | 1174680.1411 | 2773490.9607 | 1174682.5726 | 2773496.3654 | 1174687.9163
31 | 2773525.7661 | 1174733.2169 | 2773510.1925 | 1174732.1113
32 | 2773627.3434 | 1174792.1151 | 2773628.5116 | 1174792.9726
33 | 2773634.4282 | 1174797.3153 | 2773628.5116 | 1174792.9726
34 | 2773634.4282 | 1174797.3153 | 2773634.391 | 1174803.6201
35 | 2773634.4282 | 1174797.3153 | 2773644.0178 | 1174804.3548 | 2773655.78 | 1174810.4031
36 | 2773488.5562 | 1174680.1411 | 2773465.8432 | 1174657.1715
37 | 2773465.8432 | 1174657.1715 | 2773463.0318 | 1174654.3284 | 2773459.4884 | 1174650.0613
38 | 2773459.4884 | 1174650.0613 | 2773434.5502 | 1174620.0295
39 | 2773434.5502 | 1174620.0295 | 2773429.4122 | 1174613.842 | 2773429.1821 | 1174613.5452
40 | 2773404.7114 | 1174659.0872 | 2773411.7936 | 1174668.5277 | 2773418.4596 | 1174680.2857
41 | 2773430.9471 | 1174702.312 | 2773418.4596 | 1174680.2857
42 | 2773430.9471 | 1174702.312 | 2773469.5726 | 1174756.1999 | 2773483.9797 | 1174769.9341
43 | 2773430.9471 | 1174702.312 | 2773435.6557 | 1174704.5446
44 | 2773519.764 | 1174819.0068 | 2773493.7195 | 1174779.2189 | 2773483.9797 | 1174769.9341
45 | 2773457.8217 | 1174715.0547 | 2773435.6557 | 1174704.5446
46 | 2773457.8217 | 1174715.0547 | 2773474.7839 | 1174723.0974
47 | 2773667.6622 | 1174816.5132 | 2773690.1229 | 1174828.063
48 | 2773655.78 | 1174810.4031 | 2773667.6622 | 1174816.5132
49 | 2773690.1229 | 1174828.063 | 2773692.6961 | 1174829.3862 | 2773712.8029 | 1174839.7755
50 | 2773712.8029 | 1174839.7755 | 2773717.8287 | 1174842.3724
51 | 2773740.5653 | 1174854.1205 | 2773717.8287 | 1174842.3724
52 | 2773736.5847 | 1174795.2115 | 2773746.8649 | 1174805.6544 | 2773756.7483 | 1174814.8247
53 | 2773740.5653 | 1174854.1205 | 2773756.7483 | 1174814.8247
54 | 2773740.5653 | 1174854.1205 | 2773747.8083 | 1174857.863 | 2773753.2103 | 1174861.4093
55 | 2773740.5653 | 1174854.1205 | 2773763.9597 | 1174806.2583
56 | 2773753.2103 | 1174861.4093 | 2773754.9862 | 1174862.5751 | 2773761.4428 | 1174864.4527 | 2773768.1059 | 1174866.7431
57 | 2773770.9687 | 1174867.8573 | 2773769.6396 | 1174867.2703 | 2773768.1059 | 1174866.7431
58 | 2773727.9491 | 1174945.9413 | 2773711.9296 | 1174928.3989
59 | 2773711.9296 | 1174928.3989 | 2773705.2652 | 1174921.1009 | 2773686.3333 | 1174906.5454
60 | 2773686.3333 | 1174906.5454 | 2773677.9284 | 1174900.0834
61 | 2773677.9284 | 1174900.0834 | 2773664.0309 | 1174889.3984
62 | 2773661.8732 | 1174887.7395 | 2773664.0309 | 1174889.3984
63 | 2773661.8732 | 1174887.7395 | 2773656.7591 | 1174883.8075 | 2773642.5796 | 1174870.2601
64 | 2773642.5796 | 1174870.2601 | 2773640.5201 | 1174868.2924
65 | 2773640.5201 | 1174868.2924 | 2773617.4341 | 1174846.2354 | 2773614.7089 | 1174844.1065
66 | 2773614.7089 | 1174844.1065 | 2773592.108 | 1174826.4514 | 2773583.6426 | 1174818.7503
67 | 2773583.6426 | 1174818.7503 | 2773566.3367 | 1174803.0068 | 2773564.3216 | 1174801.3056
68 | 2773564.3216 | 1174801.3056 | 2773545.9024 | 1174785.7557 | 2773536.3419 | 1174773.2122 | 2773536.3419 | 1174773.2122
69 | 2773536.3419 | 1174773.2122 | 2773526.8013 | 1174753.8964 | 2773521.2512 | 1174748.9759 | 2773509.7594 | 1174739.4241
70 | 2773505.6045 | 1174731.7855 | 2773508.6915 | 1174738.5365 | 2773509.7594 | 1174739.4241
71 | 2773505.6045 | 1174731.7855 | 2773501.7869 | 1174731.5083 | 2773480.83 | 1174725.9641 | 2773474.7839 | 1174723.0974
72 | 2773505.6045 | 1174731.7855 | 2773510.1925 | 1174732.1113

## bus_geodata
| x | y | coords
0 | 2773728.8432 | 1174559.9271
1 | 2773760.0728 | 1174467.2647
2 | 2773604.2931 | 1174671.9345
3 | 2773672.2496 | 1174454.9971
4 | 2773689.8323 | 1174456.898
5 | 2773650.043 | 1174710.9556
6 | 2773642.0402 | 1174704.1298
7 | 2773685.6073 | 1174741.289
8 | 2773677.6186 | 1174750.2995
9 | 2773694.1434 | 1174745.3397
10 | 2773685.0972 | 1174754.6308
11 | 2773662.3924 | 1174730.8307
12 | 2773670.0232 | 1174725.1232
13 | 2773685.4016 | 1174754.7287
14 | 2773716.5915 | 1174774.9019
15 | 2773632.2744 | 1174705.3915
16 | 2773579.8527 | 1174723.0353
17 | 2773584.241 | 1174761.1926
18 | 2773561.272 | 1174743.985
19 | 2773587.6501 | 1174764.6757
20 | 2773528.2456 | 1174720.333
21 | 2773590.2166 | 1174767.2979
22 | 2773505.3988 | 1174696.8475
23 | 2773539.4859 | 1174736.4804
24 | 2773607.2937 | 1174777.3985
25 | 2773517.2348 | 1174699.2152
26 | 2773496.3654 | 1174687.9163
27 | 2773561.0186 | 1174766.5417
28 | 2773525.7661 | 1174733.2169
29 | 2773627.3434 | 1174792.1151
30 | 2773628.5116 | 1174792.9726
31 | 2773634.4282 | 1174797.3153
32 | 2773488.5562 | 1174680.1411
33 | 2773465.8432 | 1174657.1715
34 | 2773459.4884 | 1174650.0613
35 | 2773434.5502 | 1174620.0295
36 | 2773429.1821 | 1174613.5452
37 | 2773404.7114 | 1174659.0872
38 | 2773418.4596 | 1174680.2857
39 | 2773430.9471 | 1174702.312
40 | 2773483.9797 | 1174769.9341
41 | 2773435.6557 | 1174704.5446
42 | 2773519.764 | 1174819.0068
43 | 2773457.8217 | 1174715.0547
44 | 2773835.8155 | 1174470.744
45 | 2773667.6622 | 1174816.5132
46 | 2773690.1229 | 1174828.063
47 | 2773655.78 | 1174810.4031
48 | 2773712.8029 | 1174839.7755
49 | 2773717.8287 | 1174842.3724
50 | 2773634.391 | 1174803.6201
51 | 2773736.5847 | 1174795.2115
52 | 2773756.7483 | 1174814.8247
53 | 2773740.5653 | 1174854.1205
54 | 2773753.2103 | 1174861.4093
55 | 2773763.9597 | 1174806.2583
56 | 2773768.1059 | 1174866.7431
57 | 2773770.9687 | 1174867.8573
58 | 2773727.9491 | 1174945.9413
59 | 2773711.9296 | 1174928.3989
60 | 2773686.3333 | 1174906.5454
61 | 2773677.9284 | 1174900.0834
62 | 2773664.0309 | 1174889.3984
63 | 2773661.8732 | 1174887.7395
64 | 2773642.5796 | 1174870.2601
65 | 2773640.5201 | 1174868.2924
66 | 2773614.7089 | 1174844.1065
67 | 2773583.6426 | 1174818.7503
68 | 2773564.3216 | 1174801.3056
69 | 2773536.3419 | 1174773.2122
70 | 2773509.7594 | 1174739.4241
71 | 2773505.6045 | 1174731.7855
72 | 2773474.7839 | 1174723.0974
73 | 2773510.1925 | 1174732.1113
74 | 2773634.4282 | 1174797.3153

## line_std_types
| c_nf_per_km | r_ohm_per_km | x_ohm_per_km | max_i_ka | type | q_mm2 | alpha | voltage_rating
NAYY 4x50 SE | 210 | 0.642 | 0.083 | 0.142 | cs | 50 | 0.00403 | LV
NAYY 4x120 SE | 264 | 0.225 | 0.08 | 0.242 | cs | 120 | 0.00403 | LV
NAYY 4x150 SE | 261 | 0.208 | 0.08 | 0.27 | cs | 150 | 0.00403 | LV
NA2XS2Y 1x95 RM/25 12/20 kV | 216 | 0.313 | 0.132 | 0.252 | cs | 95 | 0.00403 | MV
NA2XS2Y 1x185 RM/25 12/20 kV | 273 | 0.161 | 0.117 | 0.362 | cs | 185 | 0.00403 | MV
NA2XS2Y 1x240 RM/25 12/20 kV | 304 | 0.122 | 0.112 | 0.421 | cs | 240 | 0.00403 | MV
NA2XS2Y 1x95 RM/25 6/10 kV | 315 | 0.313 | 0.123 | 0.249 | cs | 95 | 0.00403 | MV
NA2XS2Y 1x185 RM/25 6/10 kV | 406 | 0.161 | 0.11 | 0.358 | cs | 185 | 0.00403 | MV
NA2XS2Y 1x240 RM/25 6/10 kV | 456 | 0.122 | 0.105 | 0.416 | cs | 240 | 0.00403 | MV
NA2XS2Y 1x150 RM/25 12/20 kV | 250 | 0.206 | 0.116 | 0.319 | cs | 150 | 0.00403 | MV
NA2XS2Y 1x120 RM/25 12/20 kV | 230 | 0.253 | 0.119 | 0.283 | cs | 120 | 0.00403 | MV
NA2XS2Y 1x70 RM/25 12/20 kV | 190 | 0.443 | 0.132 | 0.22 | cs | 70 | 0.00403 | MV
NA2XS2Y 1x150 RM/25 6/10 kV | 360 | 0.206 | 0.11 | 0.315 | cs | 150 | 0.00403 | MV
NA2XS2Y 1x120 RM/25 6/10 kV | 340 | 0.253 | 0.113 | 0.28 | cs | 120 | 0.00403 | MV
NA2XS2Y 1x70 RM/25 6/10 kV | 280 | 0.443 | 0.123 | 0.217 | cs | 70 | 0.00403 | MV
N2XS(FL)2Y 1x120 RM/35 64/110 kV | 112 | 0.153 | 0.166 | 0.366 | cs | 120 | 0.00393 | HV
N2XS(FL)2Y 1x185 RM/35 64/110 kV | 125 | 0.099 | 0.156 | 0.457 | cs | 185 | 0.00393 | HV
N2XS(FL)2Y 1x240 RM/35 64/110 kV | 135 | 0.075 | 0.149 | 0.526 | cs | 240 | 0.00393 | HV
N2XS(FL)2Y 1x300 RM/35 64/110 kV | 144 | 0.06 | 0.144 | 0.588 | cs | 300 | 0.00393 | HV
15-AL1/3-ST1A 0.4 | 11 | 1.8769 | 0.35 | 0.105 | ol | 16 | 0.00403 | LV
24-AL1/4-ST1A 0.4 | 11.25 | 1.2012 | 0.335 | 0.14 | ol | 24 | 0.00403 | LV
48-AL1/8-ST1A 0.4 | 12.2 | 0.5939 | 0.3 | 0.21 | ol | 48 | 0.00403 | LV
94-AL1/15-ST1A 0.4 | 13.2 | 0.306 | 0.29 | 0.35 | ol | 94 | 0.00403 | LV
34-AL1/6-ST1A 10.0 | 9.7 | 0.8342 | 0.36 | 0.17 | ol | 34 | 0.00403 | MV
48-AL1/8-ST1A 10.0 | 10.1 | 0.5939 | 0.35 | 0.21 | ol | 48 | 0.00403 | MV
70-AL1/11-ST1A 10.0 | 10.4 | 0.4132 | 0.339 | 0.29 | ol | 70 | 0.00403 | MV
94-AL1/15-ST1A 10.0 | 10.75 | 0.306 | 0.33 | 0.35 | ol | 94 | 0.00403 | MV
122-AL1/20-ST1A 10.0 | 11.1 | 0.2376 | 0.323 | 0.41 | ol | 122 | 0.00403 | MV
149-AL1/24-ST1A 10.0 | 11.25 | 0.194 | 0.315 | 0.47 | ol | 149 | 0.00403 | MV
34-AL1/6-ST1A 20.0 | 9.15 | 0.8342 | 0.382 | 0.17 | ol | 34 | 0.00403 | MV
48-AL1/8-ST1A 20.0 | 9.5 | 0.5939 | 0.372 | 0.21 | ol | 48 | 0.00403 | MV
70-AL1/11-ST1A 20.0 | 9.7 | 0.4132 | 0.36 | 0.29 | ol | 70 | 0.00403 | MV
94-AL1/15-ST1A 20.0 | 10 | 0.306 | 0.35 | 0.35 | ol | 94 | 0.00403 | MV
122-AL1/20-ST1A 20.0 | 10.3 | 0.2376 | 0.344 | 0.41 | ol | 122 | 0.00403 | MV
149-AL1/24-ST1A 20.0 | 10.5 | 0.194 | 0.337 | 0.47 | ol | 149 | 0.00403 | MV
184-AL1/30-ST1A 20.0 | 10.75 | 0.1571 | 0.33 | 0.535 | ol | 184 | 0.00403 | MV
243-AL1/39-ST1A 20.0 | 11 | 0.1188 | 0.32 | 0.645 | ol | 243 | 0.00403 | MV
48-AL1/8-ST1A 110.0 | 8 | 0.5939 | 0.46 | 0.21 | ol | 48 | 0.00403 | HV
70-AL1/11-ST1A 110.0 | 8.4 | 0.4132 | 0.45 | 0.29 | ol | 70 | 0.00403 | HV
94-AL1/15-ST1A 110.0 | 8.65 | 0.306 | 0.44 | 0.35 | ol | 94 | 0.00403 | HV
122-AL1/20-ST1A 110.0 | 8.5 | 0.2376 | 0.43 | 0.41 | ol | 122 | 0.00403 | HV
149-AL1/24-ST1A 110.0 | 8.75 | 0.194 | 0.41 | 0.47 | ol | 149 | 0.00403 | HV
184-AL1/30-ST1A 110.0 | 8.8 | 0.1571 | 0.4 | 0.535 | ol | 184 | 0.00403 | HV
243-AL1/39-ST1A 110.0 | 9 | 0.1188 | 0.39 | 0.645 | ol | 243 | 0.00403 | HV
305-AL1/39-ST1A 110.0 | 9.2 | 0.0949 | 0.38 | 0.74 | ol | 305 | 0.00403 | HV
490-AL1/64-ST1A 110.0 | 9.75 | 0.059 | 0.37 | 0.96 | ol | 490 | 0.00403 | HV
679-AL1/86-ST1A 110.0 | 9.95 | 0.042 | 0.36 | 1.15 | ol | 679 | 0.00403 | HV
490-AL1/64-ST1A 220.0 | 10 | 0.059 | 0.285 | 0.96 | ol | 490 | 0.00403 | HV
679-AL1/86-ST1A 220.0 | 11.7 | 0.042 | 0.275 | 1.15 | ol | 679 | 0.00403 | HV
490-AL1/64-ST1A 380.0 | 11 | 0.059 | 0.253 | 0.96 | ol | 490 | 0.00403 | HV
679-AL1/86-ST1A 380.0 | 14.6 | 0.042 | 0.25 | 1.15 | ol | 679 | 0.00403 | HV

## trafo_std_types
| i0_percent | pfe_kw | vkr_percent | sn_mva | vn_lv_kv | vn_hv_kv | vk_percent | shift_degree | vector_group | tap_side | tap_neutral | tap_min | tap_max | tap_step_degree | tap_step_percent | tap_phase_shifter
160 MVA 380/110 kV | 0.06 | 60 | 0.25 | 160 | 110 | 380 | 12.2 | 0 | Yy0 | hv | 0 | -9 | 9 | 0 | 1.5 | FALSE
100 MVA 220/110 kV | 0.06 | 55 | 0.26 | 100 | 110 | 220 | 12 | 0 | Yy0 | hv | 0 | -9 | 9 | 0 | 1.5 | FALSE
63 MVA 110/20 kV | 0.04 | 22 | 0.32 | 63 | 20 | 110 | 18 | 150 | YNd5 | hv | 0 | -9 | 9 | 0 | 1.5 | FALSE
40 MVA 110/20 kV | 0.05 | 18 | 0.34 | 40 | 20 | 110 | 16.2 | 150 | YNd5 | hv | 0 | -9 | 9 | 0 | 1.5 | FALSE
25 MVA 110/20 kV | 0.07 | 14 | 0.41 | 25 | 20 | 110 | 12 | 150 | YNd5 | hv | 0 | -9 | 9 | 0 | 1.5 | FALSE
63 MVA 110/10 kV | 0.04 | 22 | 0.32 | 63 | 10 | 110 | 18 | 150 | YNd5 | hv | 0 | -9 | 9 | 0 | 1.5 | FALSE
40 MVA 110/10 kV | 0.05 | 18 | 0.34 | 40 | 10 | 110 | 16.2 | 150 | YNd5 | hv | 0 | -9 | 9 | 0 | 1.5 | FALSE
25 MVA 110/10 kV | 0.07 | 14 | 0.41 | 25 | 10 | 110 | 12 | 150 | YNd5 | hv | 0 | -9 | 9 | 0 | 1.5 | FALSE
0.25 MVA 20/0.4 kV | 0.32 | 0.8 | 1.44 | 0.25 | 0.4 | 20 | 6 | 150 | Yzn5 | hv | 0 | -2 | 2 | 0 | 2.5 | FALSE
0.4 MVA 20/0.4 kV | 0.3375 | 1.35 | 1.425 | 0.4 | 0.4 | 20 | 6 | 150 | Dyn5 | hv | 0 | -2 | 2 | 0 | 2.5 | FALSE
0.63 MVA 20/0.4 kV | 0.2619 | 1.65 | 1.206 | 0.63 | 0.4 | 20 | 6 | 150 | Dyn5 | hv | 0 | -2 | 2 | 0 | 2.5 | FALSE
0.25 MVA 10/0.4 kV | 0.24 | 0.6 | 1.2 | 0.25 | 0.4 | 10 | 4 | 150 | Dyn5 | hv | 0 | -2 | 2 | 0 | 2.5 | FALSE
0.4 MVA 10/0.4 kV | 0.2375 | 0.95 | 1.325 | 0.4 | 0.4 | 10 | 4 | 150 | Dyn5 | hv | 0 | -2 | 2 | 0 | 2.5 | FALSE
0.63 MVA 10/0.4 kV | 0.1873 | 1.18 | 1.0794 | 0.63 | 0.4 | 10 | 4 | 150 | Dyn5 | hv | 0 | -2 | 2 | 0 | 2.5 | FALSE

## trafo3w_std_types
| sn_hv_mva | sn_mv_mva | sn_lv_mva | vn_hv_kv | vn_mv_kv | vn_lv_kv | vk_hv_percent | vk_mv_percent | vk_lv_percent | vkr_hv_percent | vkr_mv_percent | vkr_lv_percent | pfe_kw | i0_percent | shift_mv_degree | shift_lv_degree | vector_group | tap_side | tap_neutral | tap_min | tap_max | tap_step_percent
63/25/38 MVA 110/20/10 kV | 63 | 25 | 38 | 110 | 20 | 10 | 10.4 | 10.4 | 10.4 | 0.28 | 0.32 | 0.35 | 35 | 0.89 | 0 | 0 | YN0yn0yn0 | hv | 0 | -10 | 10 | 1.2
63/25/38 MVA 110/10/10 kV | 63 | 25 | 38 | 110 | 10 | 10 | 10.4 | 10.4 | 10.4 | 0.28 | 0.32 | 0.35 | 35 | 0.89 | 0 | 0 | YN0yn0yn0 | hv | 0 | -10 | 10 | 1.2

## fuse_std_types
| fuse_type | i_rated_a | t_avg | t_min | t_total | x_avg | x_min | x_total
HV 100A | HV 100A | 100 | 0 | [10.0, 3.64, 0.854, 0.281, 0.1, 0.0531, 0.022, 0.01] | [10.0, 4.267, 1.21, 0.403, 0.1, 0.058, 0.022, 0.01] | 0 | [300.0, 350.0, 450.0, 550.0, 700.0, 850.0, 1200.0, 1752.0] | [600.0, 700.0, 900.0, 1150.0, 1665.0, 2000.0, 3000.0, 4313.0]
HV 10A | HV 10A | 10 | 0 | [10.0, 1675.0, 0.344, 0.156, 0.1, 0.0417, 0.0171, 0.01] | [10.0, 1.3, 0.3, 0.155, 0.1, 0.0555, 0.023, 0.01] | 0 | [30.0, 32.0, 35.0, 37.0, 39.0, 50.0, 70.0, 88.0] | [60.0, 70.0, 80.0, 87.0, 94.0, 110.0, 150.0, 216.0]
HV 125A | HV 125A | 125 | 0 | [10.0, 1.82, 0.344, 0.1, 0.0467, 0.0269, 0.01] | [10.0, 2.478, 0.426, 0.1, 0.0427, 0.0211, 0.01] | 0 | [375.0, 500.0, 700.0, 925.0, 1200.0, 1500.0, 2341.0] | [750.0, 1000.0, 1500.0, 2200.0, 3000.0, 4000.0, 5765.0]
HV 160A | HV 160A | 160 | 0 | [10.0, 4.15, 1.03, 0.198, 0.1, 0.051, 0.0172, 0.01] | [10.0, 2.3, 0.734, 0.274, 0.1, 0.046, 0.0177, 0.01] | 0 | [480.0, 550.0, 700.0, 1000.0, 1260.0, 1600.0, 2500.0, 3227.0] | [960.0, 1300.0, 1700.0, 2200.0, 2996.0, 4000.0, 6000.0, 7946.0]
HV 16A | HV 16A | 16 | 0 | [10.0, 0.352, 0.164, 0.1, 0.0649, 0.0342, 0.01] | [10.0, 2.34, 0.722, 0.181, 0.1, 0.055, 0.0296, 0.01] | 0 | [48.0, 60.0, 65.0, 71.0, 80.0, 100.0, 162.0] | [96.0, 110.0, 125.0, 150.0, 168.0, 200.0, 250.0, 398.0]
HV 200A | HV 200A | 200 | 0 | [10.0, 4.267, 1.21, 0.403, 0.1, 0.058, 0.022, 0.01] | [10.0, 3.73, 1.654, 0.328, 0.1, 0.0531, 0.019, 0.01] | 0 | [600.0, 700.0, 900.0, 1150.0, 1665.0, 2000.0, 3000.0, 4313.0] | [1200.0, 1500.0, 1800.0, 2700.0, 3960.0, 5000.0, 7500.0, 10620.0]
HV 20A | HV 20A | 20 | 0 | [10.0, 1.3, 0.3, 0.155, 0.1, 0.0555, 0.023, 0.01] | [10.0, 1.3, 0.161, 0.1, 0.0611, 0.0399, 0.0141, 0.01] | 0 | [60.0, 70.0, 80.0, 87.0, 94.0, 110.0, 150.0, 216.0] | [120.0, 150.0, 200.0, 223.0, 260.0, 300.0, 450.0, 532.0]
HV 25A | HV 25A | 25 | 0 | [10.0, 2.512, 0.833, 0.299, 0.1, 0.0372, 0.0223, 0.01] | [10.0, 3.125, 0.597, 0.198, 0.1, 0.0378, 0.022, 0.01] | 0 | [75.0, 82.0, 90.0, 100.0, 124.0, 170.0, 200.0, 289.0] | [150.0, 170.0, 210.0, 250.0, 294.0, 400.0, 500.0, 711.0]
HV 31.5A | HV 31.5A | 31.5 | 0 | [10.0, 2.34, 0.722, 0.181, 0.1, 0.055, 0.0296, 0.01] | [10.0, 2.84, 0.368, 0.164, 0.1, 0.0621, 0.0378, 0.0195, 0.01] | 0 | [95.0, 110.0, 125.0, 150.0, 165.0, 200.0, 250.0, 390.0] | [189.0, 220.0, 300.0, 350.0, 393.0, 450.0, 530.0, 700.0, 960.0]
HV 40A | HV 40A | 40 | 0 | [10.0, 1.3, 0.161, 0.1, 0.0611, 0.0399, 0.0141, 0.01] | [10.0, 2.05, 0.369, 0.198, 0.1, 0.051, 0.0298, 0.01] | 0 | [120.0, 150.0, 200.0, 223.0, 260.0, 300.0, 450.0, 532.0] | [240.0, 300.0, 400.0, 450.0, 530.0, 650.0, 800.0, 1311.0]
HV 50A | HV 50A | 50 | 0 | [10.0, 3.215, 0.597, 0.198, 0.1, 0.0378, 0.022, 0.01] | [10.0, 3.64, 0.854, 0.281, 0.1, 0.0531, 0.022, 0.01] | 0 | [150.0, 170.0, 210.0, 250.0, 294.0, 400.0, 500.0, 711.0] | [300.0, 350.0, 450.0, 550.0, 700.0, 850.0, 1200.0, 1752.0]
HV 6.3A | HV 6.3A | 6.3 | 0 | [10.0, 1.39, 0.344, 0.168, 0.1, 0.056, 0.0263, 0.01] | [10.0, 1.711, 0.516, 0.198, 0.1, 0.0634, 0.0303, 0.01] | 0 | [19.0, 19.5, 20.4, 20.8, 22.0, 25.0, 32.0, 48.0] | [38.0, 40.0, 43.0, 48.0, 53.0, 60.0, 75.0, 118.0]
HV 63A | HV 63A | 63 | 0 | [10.0, 2.84, 0.368, 0.164, 0.1, 0.0621, 0.0378, 0.0195, 0.01] | [10.0, 1.82, 0.344, 0.1, 0.0467, 0.0269, 0.01] | 0 | [189.0, 220.0, 300.0, 350.0, 393.0, 450.0, 530.0, 700.0, 961.0] | [378.0, 500.0, 700.0, 934.0, 1200.0, 1500.0, 2366.0]
HV 80A | HV 80A | 80 | 0 | [10.0, 2.05, 0.369, 0.198, 0.1, 0.051, 0.0298, 0.01] | [10.0, 4.15, 1.03, 0.198, 0.1, 0.051, 0.0172, 0.01] | 0 | [240.0, 300.0, 400.0, 450.0, 530.0, 650.0, 800.0, 1311.0] | [480.0, 550.0, 700.0, 1000.0, 1260.0, 1600.0, 2500.0, 3227.0]
Siemens NH-1-100 | Siemens NH-1-100 | 100 | [5400.0, 2000.0, 400.0, 20.0, 1.0, 0.2, 0.012, 0.004] | 0 | 0 | [150.0, 190.0, 250.0, 430.0, 900.0, 1250.0, 2700.0, 3600.0] | 0 | 0
Siemens NH-1-125 | Siemens NH-1-125 | 125 | [4800.0, 120.0, 7.0, 0.1, 0.004] | 0 | 0 | [180.0, 400.0, 740.0, 2000.0, 4250.0] | 0 | 0
Siemens NH-1-16 | Siemens NH-1-16 | 16 | [4000.0, 400.0, 2.0, 0.1, 0.04, 0.01] | 0 | 0 | [26.0, 35.0, 75.0, 150.0, 200.0, 300.0] | 0 | 0
Siemens NH-1-160 | Siemens NH-1-160 | 160 | [4800.0, 120.0, 7.0, 0.1, 0.004] | 0 | 0 | [210.0, 500.0, 900.0, 2300.0, 5000.0] | 0 | 0
Siemens NH-1-25 | Siemens NH-1-25 | 25 | [4000.0, 1000.0, 10.0, 0.2, 0.02, 0.01] | 0 | 0 | [40.0, 50.0, 100.0, 210.0, 400.0, 500.0] | 0 | 0
Siemens NH-1-50 | Siemens NH-1-50 | 50 | [4000.0, 40.0, 4.0, 1.0, 0.02, 0.01] | 0 | 0 | [86.0, 200.0, 300.0, 400.0, 1000.0, 1280.0] | 0 | 0
Siemens NH-1-63 | Siemens NH-1-63 | 63 | [4000.0, 100.0, 10.0, 2.0, 0.04, 0.01] | 0 | 0 | [100.0, 200.0, 300.0, 400.0, 1000.0, 1500.0] | 0 | 0
Siemens NH-1-80 | Siemens NH-1-80 | 80 | [4800.0, 120.0, 7.0, 0.1, 0.01] | 0 | 0 | [150.58, 250.0, 450.0, 1150.0, 2470.0] | 0 | 0
Siemens NH-2-1000 | Siemens NH-2-1000 | 1000 | [4800.0, 120.0, 7.0, 0.1, 0.004] | 0 | 0 | [1900.0, 3500.0, 8400.0, 24000.0, 52000.0] | 0 | 0
Siemens NH-2-200 | Siemens NH-2-200 | 200 | [4800.0, 120.0, 7.0, 0.1, 0.004] | 0 | 0 | [280.0, 650.0, 1200.0, 3000.0, 7000.0] | 0 | 0
Siemens NH-2-224 | Siemens NH-2-224 | 224 | [4800.0, 120.0, 7.0, 0.2, 0.04, 0.004] | 0 | 0 | [400.0, 750.0, 1453.0, 3025.0, 4315.0, 7600.0] | 0 | 0
Siemens NH-2-250 | Siemens NH-2-250 | 250 | [4800.0, 120.0, 7.0, 0.1, 0.004] | 0 | 0 | [450.0, 800.0, 1650.0, 4000.0, 8500.0] | 0 | 0
Siemens NH-2-315 | Siemens NH-2-315 | 315 | [4800.0, 120.0, 7.0, 0.1, 0.004] | 0 | 0 | [550.0, 920.0, 1900.0, 5000.0, 11000.0] | 0 | 0
Siemens NH-2-355 | Siemens NH-2-355 | 355 | [4800.0, 120.0, 6.0, 0.1, 0.004] | 0 | 0 | [650.0, 1116.27, 2350.0, 5840.0, 12790.0] | 0 | 0
Siemens NH-2-400 | Siemens NH-2-400 | 400 | [4800.0, 120.0, 7.0, 0.1, 0.004] | 0 | 0 | [720.0, 1350.0, 2800.0, 6500.0, 15000.0] | 0 | 0
Siemens NH-2-425 | Siemens NH-2-425 | 425 | [4800.0, 120.0, 7.0, 0.1, 0.004] | 0 | 0 | [850.0, 1500.0, 3050.0, 7500.0, 16500.0] | 0 | 0
Siemens NH-2-630 | Siemens NH-2-630 | 630 | [4800.0, 120.0, 7.0, 0.1, 0.004] | 0 | 0 | [1200.0, 2000.0, 4800.0, 12000.0, 26000.0] | 0 | 0

## dtypes
| element | column | dtype
0 | bus | name | object
1 | bus | vn_kv | float64
2 | bus | type | object
3 | bus | zone | object
4 | bus | in_service | bool
5 | load | name | object
6 | load | bus | uint32
7 | load | p_mw | float64
8 | load | q_mvar | float64
9 | load | const_z_percent | float64
10 | load | const_i_percent | float64
11 | load | sn_mva | float64
12 | load | scaling | float64
13 | load | in_service | bool
14 | load | type | object
15 | ext_grid | name | object
16 | ext_grid | bus | uint32
17 | ext_grid | vm_pu | float64
18 | ext_grid | va_degree | float64
19 | ext_grid | slack_weight | float64
20 | ext_grid | in_service | bool
21 | line | name | object
22 | line | std_type | object
23 | line | from_bus | uint32
24 | line | to_bus | uint32
25 | line | length_km | float64
26 | line | r_ohm_per_km | float64
27 | line | x_ohm_per_km | float64
28 | line | c_nf_per_km | float64
29 | line | g_us_per_km | float64
30 | line | max_i_ka | float64
31 | line | df | float64
32 | line | parallel | uint32
33 | line | type | object
34 | line | in_service | bool
35 | trafo | name | object
36 | trafo | std_type | object
37 | trafo | hv_bus | uint32
38 | trafo | lv_bus | uint32
39 | trafo | sn_mva | float64
40 | trafo | vn_hv_kv | float64
41 | trafo | vn_lv_kv | float64
42 | trafo | vk_percent | float64
43 | trafo | vkr_percent | float64
44 | trafo | pfe_kw | float64
45 | trafo | i0_percent | float64
46 | trafo | shift_degree | float64
47 | trafo | tap_side | object
48 | trafo | tap_neutral | int32
49 | trafo | tap_min | int32
50 | trafo | tap_max | int32
51 | trafo | tap_step_percent | float64
52 | trafo | tap_step_degree | float64
53 | trafo | tap_pos | int32
54 | trafo | tap_phase_shifter | bool
55 | trafo | parallel | uint32
56 | trafo | df | float64
57 | trafo | in_service | bool
58 | line_geodata | coords | object
59 | bus_geodata | x | float64
60 | bus_geodata | y | float64
61 | bus_geodata | coords | object

## parameters
| version | format_version | converged | OPF_converged | name | f_hz | sn_mva
0 | 2.14.6 | 2.14.0 | FALSE | FALSE |  | 50 | 1