## bus
| name | vn_kv | type | zone | in_service
0 | bus_LV_3851-75_0_2_node_0 | 0.4 | n |  | TRUE
1 | bus_LV_3851-75_0_2_node_1 | 0.4 | n |  | TRUE
2 | bus_LV_3851-75_0_2_node_2 | 0.4 | n |  | TRUE
3 | bus_LV_3851-75_0_2_node_3 | 0.4 | n |  | TRUE
4 | bus_LV_3851-75_0_2_node_4 | 0.4 | n |  | TRUE
5 | bus_LV_3851-75_0_2_node_5 | 0.4 | n |  | TRUE
6 | bus_LV_3851-75_0_2_node_6 | 0.4 | n |  | TRUE
7 | bus_LV_3851-75_0_2_node_7 | 0.4 | n |  | TRUE
8 | bus_LV_3851-75_0_2_node_8 | 0.4 | n |  | TRUE
9 | bus_LV_3851-75_0_2_node_9 | 0.4 | n |  | TRUE
10 | bus_LV_3851-75_0_2_node_19 | 0.4 | n |  | TRUE
11 | bus_LV_3851-75_0_2_node_72 | 0.4 | n |  | TRUE
12 | bus_LV_3851-75_0_2_node_68 | 0.4 | n |  | TRUE
13 | bus_LV_3851-75_0_2_node_21 | 0.4 | n |  | TRUE
14 | bus_LV_3851-75_0_2_node_17 | 0.4 | n |  | TRUE
15 | bus_LV_3851-75_0_2_node_73 | 0.4 | n |  | TRUE
16 | bus_LV_3851-75_0_2_node_67 | 0.4 | n |  | TRUE
17 | bus_LV_3851-75_0_2_node_10 | 0.4 | n |  | TRUE
18 | bus_LV_3851-75_0_2_node_11 | 0.4 | n |  | TRUE
19 | bus_LV_3851-75_0_2_node_12 | 0.4 | n |  | TRUE
20 | bus_LV_3851-75_0_2_node_13 | 0.4 | n |  | TRUE
21 | bus_LV_3851-75_0_2_node_15 | 0.4 | n |  | TRUE
22 | bus_LV_3851-75_0_2_node_36 | 0.4 | n |  | TRUE
23 | bus_LV_3851-75_0_2_node_14 | 0.4 | n |  | TRUE
24 | bus_LV_3851-75_0_2_node_33 | 0.4 | n |  | TRUE
25 | bus_LV_3851-75_0_2_node_30 | 0.4 | n |  | TRUE
26 | bus_LV_3851-75_0_2_node_32 | 0.4 | n |  | TRUE
27 | bus_LV_3851-75_0_2_node_29 | 0.4 | n |  | TRUE
28 | bus_LV_3851-75_0_2_node_34 | 0.4 | n |  | TRUE
29 | bus_LV_3851-75_0_2_node_31 | 0.4 | n |  | TRUE
30 | bus_LV_3851-75_0_2_node_35 | 0.4 | n |  | TRUE
31 | bus_LV_3851-75_0_2_node_16 | 0.4 | n |  | TRUE
32 | bus_LV_3851-75_0_2_node_18 | 0.4 | n |  | TRUE
33 | bus_LV_3851-75_0_2_node_20 | 0.4 | n |  | TRUE
34 | bus_LV_3851-75_0_2_node_23 | 0.4 | n |  | TRUE
35 | bus_LV_3851-75_0_2_node_24 | 0.4 | n |  | TRUE
36 | bus_LV_3851-75_0_2_node_46 | 0.4 | n |  | TRUE
37 | bus_LV_3851-75_0_2_node_47 | 0.4 | n |  | TRUE
38 | bus_LV_3851-75_0_2_node_26 | 0.4 | n |  | TRUE
39 | bus_LV_3851-75_0_2_node_27 | 0.4 | n |  | TRUE
40 | bus_LV_3851-75_0_2_node_28 | 0.4 | n |  | TRUE
41 | bus_LV_3851-75_0_2_node_66 | 0.4 | n |  | TRUE
42 | bus_LV_3851-75_0_2_node_37 | 0.4 | n |  | TRUE
43 | bus_LV_3851-75_0_2_node_38 | 0.4 | n |  | TRUE
44 | bus_LV_3851-75_0_2_node_39 | 0.4 | n |  | TRUE
45 | bus_LV_3851-75_0_2_node_40 | 0.4 | n |  | TRUE
46 | bus_LV_3851-75_0_2_node_41 | 0.4 | n |  | TRUE
47 | bus_LV_3851-75_0_2_node_42 | 0.4 | n |  | TRUE
48 | bus_LV_3851-75_0_2_node_69 | 0.4 | n |  | TRUE
49 | bus_LV_3851-75_0_2_node_43 | 0.4 | n |  | TRUE
50 | bus_LV_3851-75_0_2_node_74 | 0.4 | n |  | TRUE
51 | bus_LV_3851-75_0_2_node_44 | 0.4 | n |  | TRUE
52 | bus_LV_3851-75_0_2_node_45 | 0.4 | n |  | TRUE
53 | bus_LV_3851-75_0_2_node_58 | 0.4 | n |  | TRUE
54 | bus_LV_3851-75_0_2_node_56 | 0.4 | n |  | TRUE
55 | bus_LV_3851-75_0_2_node_59 | 0.4 | n |  | TRUE
56 | bus_LV_3851-75_0_2_node_52 | 0.4 | n |  | TRUE
57 | bus_LV_3851-75_0_2_node_48 | 0.4 | n |  | TRUE
58 | bus_LV_3851-75_0_2_node_49 | 0.4 | n |  | TRUE
59 | bus_LV_3851-75_0_2_node_53 | 0.4 | n |  | TRUE
60 | bus_LV_3851-75_0_2_node_76 | 0.4 | n |  | TRUE
61 | bus_LV_3851-75_0_2_node_54 | 0.4 | n |  | TRUE
62 | bus_LV_3851-75_0_2_node_55 | 0.4 | n |  | TRUE
63 | bus_LV_3851-75_0_2_node_57 | 0.4 | n |  | TRUE
64 | bus_LV_3851-75_0_2_node_71 | 0.4 | n |  | TRUE
65 | bus_LV_3851-75_0_2_node_50 | 0.4 | n |  | TRUE
66 | bus_LV_3851-75_0_2_node_51 | 0.4 | n |  | TRUE
67 | bus_LV_3851-75_0_2_node_62 | 0.4 | n |  | TRUE
68 | bus_LV_3851-75_0_2_node_63 | 0.4 | n |  | TRUE
69 | bus_LV_3851-75_0_2_node_61 | 0.4 | n |  | TRUE
70 | bus_LV_3851-75_0_2_node_65 | 0.4 | n |  | TRUE
71 | bus_LV_3851-75_0_2_node_64 | 0.4 | n |  | TRUE
72 | bus_LV_3851-75_0_2_node_70 | 0.4 | n |  | TRUE
73 | bus_LV_3851-75_0_2_node_60 | 0.4 | n |  | TRUE
74 | bus_MV_0_node_7 | 20 | n |  | TRUE

## load
| name | bus | p_mw | q_mvar | const_z_percent | const_i_percent | sn_mva | scaling | in_service | type
0 | LV_3851-75_0_2_load_0 | 0 | 0.0012743 | 0.00031936 | 0 | 0 |  | 1 | TRUE | wye
1 | LV_3851-75_0_2_load_1 | 1 | 0.0019568 | 0.00049041 | 0 | 0 |  | 1 | TRUE | wye
2 | LV_3851-75_0_2_load_2 | 2 | 0.0021234 | 0.00053216 | 0 | 0 |  | 1 | TRUE | wye
3 | LV_3851-75_0_2_load_4 | 4 | 0.0022038 | 0.00055233 | 0 | 0 |  | 1 | TRUE | wye
4 | LV_3851-75_0_2_load_6 | 6 | 0.001725 | 0.00043233 | 0 | 0 |  | 1 | TRUE | wye
5 | LV_3851-75_0_2_load_7 | 7 | 0.0032814 | 0.00082241 | 0 | 0 |  | 1 | TRUE | wye
6 | LV_3851-75_0_2_load_8 | 8 | 0.000458 | 0.00011479 | 0 | 0 |  | 1 | TRUE | wye
7 | LV_3851-75_0_2_load_72 | 11 | 0.00081332 | 0.00020384 | 0 | 0 |  | 1 | TRUE | wye
8 | LV_3851-75_0_2_load_68 | 12 | 0.0010322 | 0.00025869 | 0 | 0 |  | 1 | TRUE | wye
9 | LV_3851-75_0_2_load_17 | 14 | 0.0018674 | 0.00046802 | 0 | 0 |  | 1 | TRUE | wye
10 | LV_3851-75_0_2_load_73 | 15 | 0.0020593 | 0.00051612 | 0 | 0 |  | 1 | TRUE | wye
11 | LV_3851-75_0_2_load_67 | 16 | 0.00055121 | 0.00013815 | 0 | 0 |  | 1 | TRUE | wye
12 | LV_3851-75_0_2_load_10 | 17 | 0.0006841 | 0.00017145 | 0 | 0 |  | 1 | TRUE | wye
13 | LV_3851-75_0_2_load_13 | 20 | 0.0021578 | 0.00054079 | 0 | 0 |  | 1 | TRUE | wye
14 | LV_3851-75_0_2_load_15 | 21 | 0.00049944 | 0.00012517 | 0 | 0 |  | 1 | TRUE | wye
15 | LV_3851-75_0_2_load_36 | 22 | 0.0016978 | 0.0004255 | 0 | 0 |  | 1 | TRUE | wye
16 | LV_3851-75_0_2_load_29 | 27 | 0.00070132 | 0.00017577 | 0 | 0 |  | 1 | TRUE | wye
17 | LV_3851-75_0_2_load_31 | 29 | 0.00076622 | 0.00019203 | 0 | 0 |  | 1 | TRUE | wye
18 | LV_3851-75_0_2_load_35 | 30 | 0.00087524 | 0.00021936 | 0 | 0 |  | 1 | TRUE | wye
19 | LV_3851-75_0_2_load_16 | 31 | 0.0040968 | 0.0010268 | 0 | 0 |  | 1 | TRUE | wye
20 | LV_3851-75_0_2_load_18 | 32 | 0.00068028 | 0.0001705 | 0 | 0 |  | 1 | TRUE | wye
21 | LV_3851-75_0_2_load_20 | 33 | 0.00012623 | 3.1635e-05 | 0 | 0 |  | 1 | TRUE | wye
22 | LV_3851-75_0_2_load_23 | 34 | 0.00012057 | 3.0218e-05 | 0 | 0 |  | 1 | TRUE | wye
23 | LV_3851-75_0_2_load_24 | 35 | 0.0016954 | 0.00042491 | 0 | 0 |  | 1 | TRUE | wye
24 | LV_3851-75_0_2_load_46 | 36 | 0.00027978 | 7.0118e-05 | 0 | 0 |  | 1 | TRUE | wye
25 | LV_3851-75_0_2_load_47 | 37 | 0.00035297 | 8.8464e-05 | 0 | 0 |  | 1 | TRUE | wye
26 | LV_3851-75_0_2_load_26 | 38 | 0.00063719 | 0.0001597 | 0 | 0 |  | 1 | TRUE | wye
27 | LV_3851-75_0_2_load_27 | 39 | 0.00076985 | 0.00019294 | 0 | 0 |  | 1 | TRUE | wye
28 | LV_3851-75_0_2_load_28 | 40 | 0.00052708 | 0.0001321 | 0 | 0 |  | 1 | TRUE | wye
29 | LV_3851-75_0_2_load_66 | 41 | 0.00050864 | 0.00012748 | 0 | 0 |  | 1 | TRUE | wye
30 | LV_3851-75_0_2_load_37 | 42 | 0.00021341 | 5.3485e-05 | 0 | 0 |  | 1 | TRUE | wye
31 | LV_3851-75_0_2_load_38 | 43 | 0.00045564 | 0.0001142 | 0 | 0 |  | 1 | TRUE | wye
32 | LV_3851-75_0_2_load_40 | 45 | 0.00014576 | 3.6531e-05 | 0 | 0 |  | 1 | TRUE | wye
33 | LV_3851-75_0_2_load_41 | 46 | 0.00045694 | 0.00011452 | 0 | 0 |  | 1 | TRUE | wye
34 | LV_3851-75_0_2_load_42 | 47 | 0.00059702 | 0.00014963 | 0 | 0 |  | 1 | TRUE | wye
35 | LV_3851-75_0_2_load_69 | 48 | 0.00015784 | 3.9558e-05 | 0 | 0 |  | 1 | TRUE | wye
36 | LV_3851-75_0_2_load_43 | 49 | 0.00076471 | 0.00019165 | 0 | 0 |  | 1 | TRUE | wye
37 | LV_3851-75_0_2_load_74 | 50 | 0.00067016 | 0.00016796 | 0 | 0 |  | 1 | TRUE | wye
38 | LV_3851-75_0_2_load_44 | 51 | 0.00014689 | 3.6815e-05 | 0 | 0 |  | 1 | TRUE | wye
39 | LV_3851-75_0_2_load_45 | 52 | 0.00028908 | 7.2451e-05 | 0 | 0 |  | 1 | TRUE | wye
40 | LV_3851-75_0_2_load_58 | 53 | 0.00026938 | 6.7514e-05 | 0 | 0 |  | 1 | TRUE | wye
41 | LV_3851-75_0_2_load_56 | 54 | 0.00020611 | 5.1656e-05 | 0 | 0 |  | 1 | TRUE | wye
42 | LV_3851-75_0_2_load_59 | 55 | 0.00015577 | 3.9041e-05 | 0 | 0 |  | 1 | TRUE | wye
43 | LV_3851-75_0_2_load_48 | 57 | 0.00019513 | 4.8904e-05 | 0 | 0 |  | 1 | TRUE | wye
44 | LV_3851-75_0_2_load_53 | 59 | 0.00026789 | 6.7139e-05 | 0 | 0 |  | 1 | TRUE | wye
45 | LV_3851-75_0_2_load_76 | 60 | 0.0004735 | 0.00011867 | 0 | 0 |  | 1 | TRUE | wye
46 | LV_3851-75_0_2_load_54 | 61 | 0.00022906 | 5.7407e-05 | 0 | 0 |  | 1 | TRUE | wye
47 | LV_3851-75_0_2_load_55 | 62 | 0.00035748 | 8.9593e-05 | 0 | 0 |  | 1 | TRUE | wye
48 | LV_3851-75_0_2_load_71 | 64 | 0.00044096 | 0.00011052 | 0 | 0 |  | 1 | TRUE | wye
49 | LV_3851-75_0_2_load_50 | 65 | 0.00020045 | 5.0237e-05 | 0 | 0 |  | 1 | TRUE | wye
50 | LV_3851-75_0_2_load_62 | 67 | 0.00029935 | 7.5023e-05 | 0 | 0 |  | 1 | TRUE | wye
51 | LV_3851-75_0_2_load_63 | 68 | 0.0005939 | 0.00014885 | 0 | 0 |  | 1 | TRUE | wye
52 | LV_3851-75_0_2_load_61 | 69 | 0.00010908 | 2.7338e-05 | 0 | 0 |  | 1 | TRUE | wye
53 | LV_3851-75_0_2_load_65 | 70 | 0.00013892 | 3.4817e-05 | 0 | 0 |  | 1 | TRUE | wye
54 | LV_3851-75_0_2_load_64 | 71 | 0.0010673 | 0.00026749 | 0 | 0 |  | 1 | TRUE | wye
55 | LV_3851-75_0_2_load_70 | 72 | 0.000152 | 3.8095e-05 | 0 | 0 |  | 1 | TRUE | wye
56 | LV_3851-75_0_2_load_60 | 73 | 0.00023293 | 5.8377e-05 | 0 | 0 |  | 1 | TRUE | wye

## ext_grid
| name | bus | vm_pu | va_degree | slack_weight | in_service
0 |  | 7 | 1 | 0 | 1 | TRUE

## line
| name | std_type | from_bus | to_bus | length_km | r_ohm_per_km | x_ohm_per_km | c_nf_per_km | g_us_per_km | max_i_ka | df | parallel | type | in_service
0 | LV_3851-75_0_2_line_0 |  | 0 | 1 | 0.029351 | 0.125 | 0.08 | 261 | 0 | 0.364 | 1 | 1 | cs | TRUE
1 | LV_3851-75_0_2_line_1 |  | 0 | 2 | 0.016459 | 0.125 | 0.08 | 261 | 0 | 0.364 | 1 | 1 | cs | TRUE
2 | LV_3851-75_0_2_line_2 |  | 1 | 3 | 0.006823 | 0.125 | 0.08 | 261 | 0 | 0.364 | 1 | 1 | cs | TRUE
3 | LV_3851-75_0_2_line_3 |  | 2 | 4 | 0.068507 | 0.125 | 0.08 | 261 | 0 | 0.364 | 1 | 1 | cs | TRUE
4 | LV_3851-75_0_2_line_4 |  | 3 | 5 | 0.10331 | 0.125 | 0.08 | 261 | 0 | 0.364 | 1 | 1 | cs | TRUE
5 | LV_3851-75_0_2_line_5 |  | 3 | 6 | 0.018633 | 0.125 | 0.08 | 261 | 0 | 0.364 | 1 | 1 | cs | TRUE
6 | LV_3851-75_0_2_line_6 |  | 4 | 7 | 0.0067033 | 0.125 | 0.08 | 261 | 0 | 0.364 | 1 | 1 | cs | TRUE
7 | LV_3851-75_0_2_line_7 |  | 5 | 8 | 0.027947 | 0.125 | 0.08 | 261 | 0 | 0.364 | 1 | 1 | cs | TRUE
8 | LV_3851-75_0_2_line_8 |  | 6 | 9 | 0.011188 | 0.125 | 0.08 | 261 | 0 | 0.364 | 1 | 1 | cs | TRUE
9 | LV_3851-75_0_2_line_9 |  | 7 | 10 | 0.12854 | 0.125 | 0.08 | 261 | 0 | 0.364 | 1 | 1 | cs | TRUE
10 | LV_3851-75_0_2_line_10 |  | 9 | 11 | 0.2678 | 0.125 | 0.08 | 261 | 0 | 0.364 | 1 | 1 | cs | TRUE
11 | LV_3851-75_0_2_line_11 |  | 9 | 12 | 0.29434 | 0.125 | 0.08 | 261 | 0 | 0.364 | 1 | 1 | cs | TRUE
12 | LV_3851-75_0_2_line_12 |  | 10 | 13 | 0.1881 | 0.125 | 0.08 | 261 | 0 | 0.364 | 1 | 1 | cs | TRUE
13 | LV_3851-75_0_2_line_13 |  | 10 | 14 | 0.12668 | 0.125 | 0.08 | 261 | 0 | 0.364 | 1 | 1 | cs | TRUE
14 | LV_3851-75_0_2_line_14 |  | 11 | 15 | 0.0092253 | 0.125 | 0.08 | 261 | 0 | 0.364 | 1 | 1 | cs | TRUE
15 | LV_3851-75_0_2_line_15 |  | 12 | 16 | 5.3323e-05 | 0.125 | 0.08 | 261 | 0 | 0.364 | 1 | 1 | cs | TRUE
16 | LV_3851-75_0_2_line_16 |  | 13 | 35 | 0.01566 | 0.125 | 0.08 | 261 | 0 | 0.364 | 1 | 1 | cs | TRUE
17 | LV_3851-75_0_2_line_17 |  | 14 | 31 | 0.064956 | 0.125 | 0.08 | 261 | 0 | 0.364 | 1 | 1 | cs | TRUE
18 | LV_3851-75_0_2_line_18 |  | 16 | 41 | 0.018455 | 0.125 | 0.08 | 261 | 0 | 0.364 | 1 | 1 | cs | TRUE
19 | LV_3851-75_0_2_line_19 |  | 17 | 18 | 0.058851 | 0.125 | 0.08 | 261 | 0 | 0.364 | 1 | 1 | cs | TRUE
20 | LV_3851-75_0_2_line_20 |  | 18 | 19 | 0.25741 | 0.125 | 0.08 | 261 | 0 | 0.364 | 1 | 1 | cs | TRUE
21 | LV_3851-75_0_2_line_21 |  | 18 | 20 | 0.047527 | 0.125 | 0.08 | 261 | 0 | 0.364 | 1 | 1 | cs | TRUE
22 | LV_3851-75_0_2_line_22 |  | 19 | 21 | 0.17978 | 0.125 | 0.08 | 261 | 0 | 0.364 | 1 | 1 | cs | TRUE
23 | LV_3851-75_0_2_line_23 |  | 20 | 22 | 0.88257 | 0.125 | 0.08 | 261 | 0 | 0.364 | 1 | 1 | cs | TRUE
24 | LV_3851-75_0_2_line_24 |  | 21 | 23 | 0.16199 | 0.125 | 0.08 | 261 | 0 | 0.364 | 1 | 1 | cs | TRUE
25 | LV_3851-75_0_2_line_25 |  | 23 | 24 | 0.051399 | 0.125 | 0.08 | 261 | 0 | 0.364 | 1 | 1 | cs | TRUE
26 | LV_3851-75_0_2_line_26 |  | 24 | 29 | 0.064793 | 0.125 | 0.08 | 261 | 0 | 0.364 | 1 | 1 | cs | TRUE
27 | LV_3851-75_0_2_line_27 |  | 25 | 26 | 0.039493 | 0.125 | 0.08 | 261 | 0 | 0.364 | 1 | 1 | cs | TRUE
28 | LV_3851-75_0_2_line_28 |  | 25 | 27 | 0.072082 | 0.125 | 0.08 | 261 | 0 | 0.364 | 1 | 1 | cs | TRUE
29 | LV_3851-75_0_2_line_29 |  | 26 | 28 | 0.036372 | 0.125 | 0.08 | 261 | 0 | 0.364 | 1 | 1 | cs | TRUE
30 | LV_3851-75_0_2_line_30 |  | 26 | 29 | 0.040896 | 0.125 | 0.08 | 261 | 0 | 0.364 | 1 | 1 | cs | TRUE
31 | LV_3851-75_0_2_line_31 |  | 27 | 40 | 0.021647 | 0.125 | 0.08 | 261 | 0 | 0.364 | 1 | 1 | cs | TRUE
32 | LV_3851-75_0_2_line_32 |  | 28 | 30 | 0.10982 | 0.125 | 0.08 | 261 | 0 | 0.364 | 1 | 1 | cs | TRUE
33 | LV_3851-75_0_2_line_33 |  | 30 | 41 | 0.0010287 | 0.125 | 0.08 | 261 | 0 | 0.364 | 1 | 1 | cs | TRUE
34 | LV_3851-75_0_2_line_34 |  | 31 | 32 | 0.039466 | 0.125 | 0.08 | 261 | 0 | 0.364 | 1 | 1 | cs | TRUE
35 | LV_3851-75_0_2_line_35 |  | 32 | 33 | 0.10035 | 0.125 | 0.08 | 261 | 0 | 0.364 | 1 | 1 | cs | TRUE
36 | LV_3851-75_0_2_line_36 |  | 33 | 34 | 0.22756 | 0.125 | 0.08 | 261 | 0 | 0.364 | 1 | 1 | cs | TRUE
37 | LV_3851-75_0_2_line_37 |  | 34 | 36 | 0.082661 | 0.125 | 0.08 | 261 | 0 | 0.364 | 1 | 1 | cs | TRUE
38 | LV_3851-75_0_2_line_38 |  | 36 | 37 | 0.022854 | 0.125 | 0.08 | 261 | 0 | 0.364 | 1 | 1 | cs | TRUE
39 | LV_3851-75_0_2_line_39 |  | 37 | 49 | 0.014604 | 0.125 | 0.08 | 261 | 0 | 0.364 | 1 | 1 | cs | TRUE
40 | LV_3851-75_0_2_line_40 |  | 38 | 39 | 0.10749 | 0.125 | 0.08 | 261 | 0 | 0.364 | 1 | 1 | cs | TRUE
41 | LV_3851-75_0_2_line_41 |  | 38 | 40 | 0.033976 | 0.125 | 0.08 | 261 | 0 | 0.364 | 1 | 1 | cs | TRUE
42 | LV_3851-75_0_2_line_42 |  | 42 | 43 | 0.011894 | 0.125 | 0.08 | 261 | 0 | 0.364 | 1 | 1 | cs | TRUE
43 | LV_3851-75_0_2_line_43 |  | 42 | 44 | 0.025764 | 0.125 | 0.08 | 261 | 0 | 0.364 | 1 | 1 | cs | TRUE
44 | LV_3851-75_0_2_line_44 |  | 43 | 45 | 0.00674 | 0.125 | 0.08 | 261 | 0 | 0.364 | 1 | 1 | cs | TRUE
45 | LV_3851-75_0_2_line_45 |  | 44 | 46 | 0.080781 | 0.125 | 0.08 | 261 | 0 | 0.364 | 1 | 1 | cs | TRUE
46 | LV_3851-75_0_2_line_46 |  | 44 | 47 | 0.10652 | 0.125 | 0.08 | 261 | 0 | 0.364 | 1 | 1 | cs | TRUE
47 | LV_3851-75_0_2_line_47 |  | 44 | 48 | 0.16957 | 0.125 | 0.08 | 261 | 0 | 0.364 | 1 | 1 | cs | TRUE
48 | LV_3851-75_0_2_line_48 |  | 45 | 49 | 0.023576 | 0.125 | 0.08 | 261 | 0 | 0.364 | 1 | 1 | cs | TRUE
49 | LV_3851-75_0_2_line_49 |  | 46 | 51 | 0.0092153 | 0.125 | 0.08 | 261 | 0 | 0.364 | 1 | 1 | cs | TRUE
50 | LV_3851-75_0_2_line_50 |  | 47 | 52 | 0.040429 | 0.125 | 0.08 | 261 | 0 | 0.364 | 1 | 1 | cs | TRUE
51 | LV_3851-75_0_2_line_51 |  | 48 | 50 | 0.52509 | 0.125 | 0.08 | 261 | 0 | 0.364 | 1 | 1 | cs | TRUE
52 | LV_3851-75_0_2_line_52 |  | 51 | 53 | 0.23277 | 0.125 | 0.08 | 261 | 0 | 0.364 | 1 | 1 | cs | TRUE
53 | LV_3851-75_0_2_line_53 |  | 52 | 54 | 0.028204 | 0.125 | 0.08 | 261 | 0 | 0.364 | 1 | 1 | cs | TRUE
54 | LV_3851-75_0_2_line_54 |  | 53 | 55 | 0.26476 | 0.125 | 0.08 | 261 | 0 | 0.364 | 1 | 1 | cs | TRUE
55 | LV_3851-75_0_2_line_55 |  | 54 | 56 | 0.037241 | 0.125 | 0.08 | 261 | 0 | 0.364 | 1 | 1 | cs | TRUE
56 | LV_3851-75_0_2_line_56 |  | 55 | 73 | 0.0047485 | 0.125 | 0.08 | 261 | 0 | 0.364 | 1 | 1 | cs | TRUE
57 | LV_3851-75_0_2_line_57 |  | 56 | 62 | 0.031101 | 0.125 | 0.08 | 261 | 0 | 0.364 | 1 | 1 | cs | TRUE
58 | LV_3851-75_0_2_line_58 |  | 57 | 58 | 0.2696 | 0.125 | 0.08 | 261 | 0 | 0.364 | 1 | 1 | cs | TRUE
59 | LV_3851-75_0_2_line_59 |  | 58 | 59 | 0.29906 | 0.125 | 0.08 | 261 | 0 | 0.364 | 1 | 1 | cs | TRUE
60 | LV_3851-75_0_2_line_60 |  | 59 | 63 | 0.10861 | 0.125 | 0.08 | 261 | 0 | 0.364 | 1 | 1 | cs | TRUE
61 | LV_3851-75_0_2_line_61 |  | 59 | 64 | 0.23507 | 0.125 | 0.08 | 261 | 0 | 0.364 | 1 | 1 | cs | TRUE
62 | LV_3851-75_0_2_line_62 |  | 60 | 61 | 0.1978 | 0.125 | 0.08 | 261 | 0 | 0.364 | 1 | 1 | cs | TRUE
63 | LV_3851-75_0_2_line_63 |  | 61 | 66 | 0.098209 | 0.125 | 0.08 | 261 | 0 | 0.364 | 1 | 1 | cs | TRUE
64 | LV_3851-75_0_2_line_64 |  | 62 | 71 | 0.0021253 | 0.125 | 0.08 | 261 | 0 | 0.364 | 1 | 1 | cs | TRUE
65 | LV_3851-75_0_2_line_65 |  | 63 | 71 | 0.090351 | 0.125 | 0.08 | 261 | 0 | 0.364 | 1 | 1 | cs | TRUE
66 | LV_3851-75_0_2_line_66 |  | 63 | 69 | 0.41584 | 0.125 | 0.08 | 261 | 0 | 0.364 | 1 | 1 | cs | TRUE
67 | LV_3851-75_0_2_line_67 |  | 64 | 72 | 0.060896 | 0.125 | 0.08 | 261 | 0 | 0.364 | 1 | 1 | cs | TRUE
68 | LV_3851-75_0_2_line_68 |  | 65 | 66 | 0.20767 | 0.125 | 0.08 | 261 | 0 | 0.364 | 1 | 1 | cs | TRUE
69 | LV_3851-75_0_2_line_69 |  | 65 | 67 | 0.33181 | 0.125 | 0.08 | 261 | 0 | 0.364 | 1 | 1 | cs | TRUE
70 | LV_3851-75_0_2_line_70 |  | 67 | 68 | 0.030984 | 0.125 | 0.08 | 261 | 0 | 0.364 | 1 | 1 | cs | TRUE
71 | LV_3851-75_0_2_line_71 |  | 67 | 69 | 0.13663 | 0.125 | 0.08 | 261 | 0 | 0.364 | 1 | 1 | cs | TRUE
72 | LV_3851-75_0_2_line_72 |  | 68 | 70 | 0.0090166 | 0.125 | 0.08 | 261 | 0 | 0.364 | 1 | 1 | cs | TRUE

## trafo
| name | std_type | hv_bus | lv_bus | sn_mva | vn_hv_kv | vn_lv_kv | vk_percent | vkr_percent | pfe_kw | i0_percent | shift_degree | tap_side | tap_neutral | tap_min | tap_max | tap_step_percent | tap_step_degree | tap_pos | tap_phase_shifter | parallel | df | in_service
0 | LV_3851-75_0_2_trafo_7 | 0.63 MVA 20/0.4 kV | 74 | 7 | 0.63 | 20 | 0.4 | 6 | 1.206 | 1.65 | 0.2619 | 150 | hv | 0 | -2 | 2 | 2.5 | 0 | 0 | FALSE | 1 | 1 | TRUE

## line_geodata
| x0 | y0 | x1 | y1 | x2 | y2 | x3 | y3 | x4 | y4 | x5 | y5 | x6 | y6 | x7 | y7 | x8 | y8 | x9 | y9 | x10 | y10 | x11 | y11 | x12 | y12 | x13 | y13 | x14 | y14
0 | 2786564.6104 | 1183030.0267 | 2786574.0827 | 1183002.2465
1 | 2786564.6104 | 1183030.0267 | 2786559.2987 | 1183045.6047
2 | 2786576.2847 | 1182995.7886 | 2786574.0827 | 1183002.2465
3 | 2786559.2987 | 1183045.6047 | 2786555.781 | 1183055.9213 | 2786538.7284 | 1183108.3093 | 2786536.9978 | 1183110.1322
4 | 2786512.2229 | 1182919.7752 | 2786520.0675 | 1182927.0042 | 2786529.945 | 1182935.9427 | 2786535.2543 | 1182943.6044 | 2786538.5776 | 1182951.4823 | 2786540.8271 | 1182961.9404 | 2786544.3997 | 1182971.6279 | 2786559.244 | 1182986.9495 | 2786570.2024 | 1182992.0956 | 2786576.2847 | 1182995.7886
5 | 2786576.2847 | 1182995.7886 | 2786577.1282 | 1182994.9585 | 2786585.4428 | 1182979.6168
6 | 2786536.9978 | 1183110.1322 | 2786532.3824 | 1183114.9935
7 | 2786512.2229 | 1182919.7752 | 2786495.8538 | 1182942.4271
8 | 2786590.7737 | 1182969.7804 | 2786585.4428 | 1182979.6168
9 | 2786471.656 | 1183224.7158 | 2786478.409 | 1183210.3005 | 2786485.9008 | 1183175.3544 | 2786496.556 | 1183153.6644 | 2786515.7136 | 1183132.5506 | 2786532.3824 | 1183114.9935
10 | 2786590.7737 | 1182969.7804 | 2786615.4497 | 1182963.3755 | 2786692.5331 | 1182930.2427 | 2786701.3192 | 1182931.5288 | 2786703.1286 | 1182938.6922 | 2786691.6843 | 1182979.2873 | 2786690.3288 | 1182991.1457 | 2786690.4721 | 1182996.6 | 2786690.4976 | 1183006.3216 | 2786687.075 | 1183018.06 | 2786654.7899 | 1183041.0775 | 2786643.6227 | 1183058.8272
11 | 2786590.7737 | 1182969.7804 | 2786616.2607 | 1182934.4053 | 2786647.3617 | 1182903.2983 | 2786677.9389 | 1182882.3852 | 2786712.0115 | 1182834.6655 | 2786787.9447 | 1182755.4189 | 2786789.0318 | 1182754.6676
12 | 2786471.656 | 1183224.7158 | 2786480.9144 | 1183218.9203 | 2786526.2598 | 1183171.5286 | 2786533.5316 | 1183175.7924 | 2786522.0325 | 1183199.5471 | 2786527.5821 | 1183203.4125 | 2786558.1812 | 1183176.0931 | 2786562.3088 | 1183180.9598 | 2786558.5972 | 1183203.4555
13 | 2786471.656 | 1183224.7158 | 2786458.1113 | 1183251.3543 | 2786448.2877 | 1183279.232 | 2786444.5525 | 1183289.2479 | 2786434.856 | 1183302.4928 | 2786426.5217 | 1183311.2534 | 2786405.7325 | 1183330.07 | 2786405.7325 | 1183330.07
14 | 2786638.7101 | 1183066.6356 | 2786643.6227 | 1183058.8272
15 | 2786789.0318 | 1182754.6676 | 2786789.0757 | 1182754.6373
16 | 2786558.5972 | 1183203.4555 | 2786547.2637 | 1183214.2913
17 | 2786346.6303 | 1183355.583 | 2786389.128 | 1183341.6096 | 2786405.7325 | 1183330.07
18 | 2786789.0757 | 1182754.6373 | 2786804.2573 | 1182744.1444
19 | 2787249.0353 | 1181981.1992 | 2787269.8405 | 1181946.9482 | 2787279.3309 | 1181930.7471
20 | 2787158.5803 | 1182221.1358 | 2787163.9651 | 1182208.0353 | 2787189.0211 | 1182125.035 | 2787199.736 | 1182089.5898 | 2787217.912 | 1182048.9614 | 2787235.6128 | 1182019.6294 | 2787242.3507 | 1181996.7504 | 2787249.0353 | 1181981.1992
21 | 2787210.807 | 1181953.0107 | 2787226.5625 | 1181966.1157 | 2787241.7373 | 1181975.2987 | 2787245.8489 | 1181978.7306 | 2787249.0353 | 1181981.1992
22 | 2787158.5803 | 1182221.1358 | 2787109.4243 | 1182259.2394 | 2787101.0595 | 1182267.9203 | 2787068.6027 | 1182317.0564 | 2787043.724 | 1182345.7531 | 2787039.1803 | 1182353.1236
23 | 2787210.807 | 1181953.0107 | 2786571.0826 | 1181344.9892
24 | 2786978.1578 | 1182502.6973 | 2786984.4974 | 1182491.0612 | 2787005.3437 | 1182447.5571 | 2787030.934 | 1182370.1117 | 2787035.9071 | 1182358.433 | 2787039.1803 | 1182353.1236
25 | 2786978.1578 | 1182502.6973 | 2786955.088 | 1182548.6457
26 | 2786955.088 | 1182548.6457 | 2786933.3389 | 1182591.955 | 2786923.4686 | 1182604.964
27 | 2786864.8227 | 1182617.5444 | 2786872.7662 | 1182622.5859 | 2786877.3412 | 1182626.3434 | 2786882.8213 | 1182629.0169 | 2786898.749 | 1182637.5441
28 | 2786864.8227 | 1182617.5444 | 2786849.7751 | 1182610.4461 | 2786801.1509 | 1182583.8054
29 | 2786898.749 | 1182637.5441 | 2786882.9784 | 1182663.4115 | 2786880.1655 | 1182668.8181
30 | 2786898.749 | 1182637.5441 | 2786923.4686 | 1182604.964
31 | 2786801.1509 | 1182583.8054 | 2786797.5542 | 1182581.8348 | 2786784.6077 | 1182574.5019 | 2786782.4976 | 1182572.8713
32 | 2786880.1655 | 1182668.8181 | 2786858.8955 | 1182709.7847 | 2786841.7875 | 1182722.1971 | 2786817.5227 | 1182734.9758 | 2786805.1035 | 1182743.5595
33 | 2786805.1035 | 1182743.5595 | 2786804.2573 | 1182744.1444
34 | 2786315.2533 | 1183378.0054 | 2786324.1637 | 1183366.8594 | 2786342.4052 | 1183356.9722 | 2786346.6303 | 1183355.583
35 | 2786269.4125 | 1183467.1613 | 2786312.365 | 1183381.6184 | 2786315.2533 | 1183378.0054
36 | 2786269.4125 | 1183467.1613 | 2786267.9133 | 1183470.147 | 2786267.023 | 1183478.8724 | 2786267.4694 | 1183497.1933 | 2786266.0919 | 1183506.1038 | 2786262.9567 | 1183516.0051 | 2786221.6271 | 1183566.6045 | 2786213.9264 | 1183578.5994 | 2786207.6444 | 1183594.3643 | 2786200.8273 | 1183613.0822 | 2786196.7309 | 1183623.1872 | 2786176.9793 | 1183645.7961 | 2786159.3205 | 1183655.8391
37 | 2786095.8564 | 1183704.7337 | 2786105.1077 | 1183686.6713 | 2786159.3205 | 1183655.8391
38 | 2786095.8564 | 1183704.7337 | 2786087.7979 | 1183720.4674 | 2786083.7696 | 1183723.7188
39 | 2786083.7696 | 1183723.7188 | 2786072.4054 | 1183732.8917
40 | 2786768.7153 | 1182543.2639 | 2786767.3812 | 1182538.5072 | 2786763.3392 | 1182530.1507 | 2786767.4533 | 1182493.5537 | 2786767.7342 | 1182474.499 | 2786775.0279 | 1182450.8806 | 2786781.0377 | 1182439.7349
41 | 2786782.4976 | 1182572.8713 | 2786775.5036 | 1182567.4668 | 2786768.7153 | 1182543.2639
42 | 2786044.7354 | 1183763.1049 | 2786048.8153 | 1183751.9329
43 | 2786042.1886 | 1183787.9073 | 2786040.1968 | 1183775.5332 | 2786044.7354 | 1183763.1049
44 | 2786054.06 | 1183747.6995 | 2786048.8153 | 1183751.9329 | 2786048.8153 | 1183751.9329
45 | 2786042.1886 | 1183787.9073 | 2786050.2684 | 1183805.7424 | 2786052.825 | 1183832.148 | 2786055.2049 | 1183846.0467 | 2786062.6387 | 1183853.9298 | 2786072.1906 | 1183855.8124
46 | 2786042.1886 | 1183787.9073 | 2786045.9756 | 1183811.3592 | 2786019.5368 | 1183875.8692 | 2786019.2883 | 1183888.9113
47 | 2786042.1886 | 1183787.9073 | 2785873.2178 | 1183773.6189
48 | 2786054.06 | 1183747.6995 | 2786072.4054 | 1183732.8917
49 | 2786072.1906 | 1183855.8124 | 2786081.232 | 1183857.5945
50 | 2786024.6553 | 1183928.9632 | 2786019.2581 | 1183890.4973 | 2786019.2883 | 1183888.9113
51 | 2785873.2178 | 1183773.6189 | 2785469.9778 | 1183437.2938
52 | 2786289.7002 | 1183781.255 | 2786269.1293 | 1183810.3112 | 2786240.8314 | 1183822.4995 | 2786196.6403 | 1183842.8245 | 2786151.9342 | 1183849.9874 | 2786124.5122 | 1183858.0994 | 2786110.3613 | 1183855.4129 | 2786086.2865 | 1183858.5907 | 2786081.232 | 1183857.5945
53 | 2786024.6553 | 1183928.9632 | 2786028.5743 | 1183956.8941
54 | 2786289.7002 | 1183781.255 | 2786504.6064 | 1183935.9006
55 | 2786028.3882 | 1183993.5495 | 2786031.6813 | 1183979.0373 | 2786028.5743 | 1183956.8941
56 | 2786507.4671 | 1183932.1105 | 2786507.4671 | 1183932.1105 | 2786504.6064 | 1183935.9006
57 | 2786028.3882 | 1183993.5495 | 2786010.5122 | 1184019.0002
58 | 2785932.9028 | 1184273.6531 | 2785928.1125 | 1184331.9623 | 2785911.665 | 1184363.4166 | 2785922.6003 | 1184369.9734 | 2785941.7956 | 1184361.2381 | 2785970.7494 | 1184354.1516 | 2785983.931 | 1184345.4521 | 2786011.4623 | 1184312.3514 | 2786017.6246 | 1184285.8942 | 2786028.8184 | 1184262.4962 | 2786028.8184 | 1184262.4962
59 | 2785932.9028 | 1184273.6531 | 2785925.1646 | 1184276.5715 | 2785914.3858 | 1184285.8797 | 2785898.3762 | 1184307.9049 | 2785865.0885 | 1184340.6494 | 2785855.9029 | 1184350.8191 | 2785851.2383 | 1184345.0465 | 2785855.5926 | 1184334.7268 | 2785859.2374 | 1184321.1709 | 2785859.1345 | 1184298.6453 | 2785864.6892 | 1184275.4947 | 2785872.8706 | 1184245.9969 | 2785897.6639 | 1184200.9212 | 2785904.6373 | 1184184.2543 | 2785912.9692 | 1184179.0771
60 | 2785980.4477 | 1184106.3624 | 2785975.6473 | 1184131.772 | 2785969.4579 | 1184149.264 | 2785955.4326 | 1184159.2832 | 2785932.4633 | 1184171.4382 | 2785914.5077 | 1184178.1211 | 2785912.9692 | 1184179.0771
61 | 2785912.9692 | 1184179.0771 | 2785725.806 | 1184036.8518
62 | 2786050.1545 | 1184693.7976 | 2786021.7265 | 1184713.0231 | 2786000.1223 | 1184720.3932 | 2785981.527 | 1184734.6858 | 2785971.0534 | 1184747.2288 | 2785962.7068 | 1184756.2231 | 2785952.8623 | 1184761.5452 | 2785942.0291 | 1184759.596 | 2785927.6505 | 1184768.0027 | 2785893.4586 | 1184791.0648 | 2785886.5937 | 1184796.073
63 | 2785806.1098 | 1184840.5606 | 2785811.7148 | 1184844.8164 | 2785829.5168 | 1184838.8291 | 2785845.7056 | 1184832.3914 | 2785863.3344 | 1184813.0411 | 2785886.5937 | 1184796.073
64 | 2786010.5122 | 1184019.0002 | 2786009.2907 | 1184020.7393
65 | 2785980.4477 | 1184106.3624 | 2785999.9229 | 1184048.5539 | 2786009.2907 | 1184020.7393 | 2786009.2907 | 1184020.7393
66 | 2785980.4477 | 1184106.3624 | 2785969.2845 | 1184128.5269 | 2785940.3655 | 1184144.5455 | 2785881.8445 | 1184156.5199 | 2785838.4379 | 1184172.3673 | 2785819.1394 | 1184184.1695 | 2785798.6009 | 1184202.9403 | 2785774.1253 | 1184247.1587 | 2785763.6568 | 1184271.8365 | 2785761.7085 | 1184325.0288 | 2785756.1046 | 1184343.1285 | 2785743.929 | 1184362.0143 | 2785720.9974 | 1184380.6973
67 | 2785725.806 | 1184036.8518 | 2785740.9172 | 1184013.0866 | 2785747.2467 | 1184003.1284 | 2785761.5276 | 1183987.8225
68 | 2785806.1098 | 1184840.5606 | 2785810.0864 | 1184835.2564 | 2785816.2362 | 1184831.0651 | 2785824.6278 | 1184824.7969 | 2785829.549 | 1184811.4585 | 2785838.4348 | 1184789.2676 | 2785863.825 | 1184736.9476 | 2785901.9211 | 1184711.1703 | 2785920.3396 | 1184674.7066
69 | 2785643.0569 | 1184492.4723 | 2785920.3396 | 1184674.7066
70 | 2785643.0569 | 1184492.4723 | 2785635.6059 | 1184503.6094 | 2785625.9989 | 1184518.3377
71 | 2785720.9974 | 1184380.6973 | 2785714.0507 | 1184386.357 | 2785643.0569 | 1184492.4723
72 | 2785621.0728 | 1184525.8898 | 2785625.9989 | 1184518.3377

## bus_geodata
| x | y | coords
0 | 2786564.6104 | 1183030.0267
1 | 2786574.0827 | 1183002.2465
2 | 2786559.2987 | 1183045.6048
3 | 2786576.2847 | 1182995.7886
4 | 2786536.9978 | 1183110.1322
5 | 2786512.2229 | 1182919.7752
6 | 2786585.4428 | 1182979.6168
7 | 2786532.3824 | 1183114.9935
8 | 2786495.8538 | 1182942.4271
9 | 2786590.7737 | 1182969.7804
10 | 2786471.656 | 1183224.7158
11 | 2786643.6227 | 1183058.8272
12 | 2786789.0318 | 1182754.6676
13 | 2786558.5972 | 1183203.4555
14 | 2786405.7325 | 1183330.07
15 | 2786638.7101 | 1183066.6356
16 | 2786789.0757 | 1182754.6373
17 | 2787279.3309 | 1181930.7471
18 | 2787249.0353 | 1181981.1992
19 | 2787158.5803 | 1182221.1358
20 | 2787210.807 | 1181953.0107
21 | 2787039.1803 | 1182353.1236
22 | 2786571.0826 | 1181344.9892
23 | 2786978.1578 | 1182502.6973
24 | 2786955.088 | 1182548.6457
25 | 2786864.8227 | 1182617.5444
26 | 2786898.749 | 1182637.5441
27 | 2786801.1509 | 1182583.8054
28 | 2786880.1655 | 1182668.8181
29 | 2786923.4686 | 1182604.964
30 | 2786805.1035 | 1182743.5595
31 | 2786346.6303 | 1183355.583
32 | 2786315.2533 | 1183378.0054
33 | 2786269.4125 | 1183467.1613
34 | 2786159.3205 | 1183655.8391
35 | 2786547.2637 | 1183214.2913
36 | 2786095.8564 | 1183704.7337
37 | 2786083.7696 | 1183723.7188
38 | 2786768.7153 | 1182543.2639
39 | 2786781.0377 | 1182439.7349
40 | 2786782.4976 | 1182572.8713
41 | 2786804.2573 | 1182744.1444
42 | 2786044.7354 | 1183763.1049
43 | 2786048.8153 | 1183751.9329
44 | 2786042.1886 | 1183787.9073
45 | 2786054.06 | 1183747.6995
46 | 2786072.1906 | 1183855.8124
47 | 2786019.2883 | 1183888.9113
48 | 2785873.2178 | 1183773.6189
49 | 2786072.4054 | 1183732.8917
50 | 2785469.9778 | 1183437.2938
51 | 2786081.232 | 1183857.5945
52 | 2786024.6553 | 1183928.9632
53 | 2786289.7002 | 1183781.255
54 | 2786028.5743 | 1183956.8941
55 | 2786504.6064 | 1183935.9006
56 | 2786028.3882 | 1183993.5495
57 | 2786028.8184 | 1184262.4962
58 | 2785932.9028 | 1184273.6531
59 | 2785912.9692 | 1184179.0771
60 | 2786050.1545 | 1184693.7976
61 | 2785886.5937 | 1184796.073
62 | 2786010.5122 | 1184019.0002
63 | 2785980.4477 | 1184106.3624
64 | 2785725.806 | 1184036.8518
65 | 2785920.3396 | 1184674.7066
66 | 2785806.1098 | 1184840.5606
67 | 2785643.0569 | 1184492.4723
68 | 2785625.9989 | 1184518.3377
69 | 2785720.9974 | 1184380.6973
70 | 2785621.0728 | 1184525.8897
71 | 2786009.2907 | 1184020.7393
72 | 2785761.5276 | 1183987.8225
73 | 2786507.4671 | 1183932.1105
74 | 2786532.3824 | 1183114.9935

## line_std_types
| c_nf_per_km | r_ohm_per_km | x_ohm_per_km | max_i_ka | type | q_mm2 | alpha | voltage_rating
NAYY 4x50 SE | 210 | 0.642 | 0.083 | 0.142 | cs | 50 | 0.00403 | LV
NAYY 4x120 SE | 264 | 0.225 | 0.08 | 0.242 | cs | 120 | 0.00403 | LV
NAYY 4x150 SE | 261 | 0.208 | 0.08 | 0.27 | cs | 150 | 0.00403 | LV
NA2XS2Y 1x95 RM/25 12/20 kV | 216 | 0.313 | 0.132 | 0.252 | cs | 95 | 0.00403 | MV
NA2XS2Y 1x185 RM/25 12/20 kV | 273 | 0.161 | 0.117 | 0.362 | cs | 185 | 0.00403 | MV
NA2XS2Y 1x240 RM/25 12/20 kV | 304 | 0.122 | 0.112 | 0.421 | cs | 240 | 0.00403 | MV
NA2XS2Y 1x95 RM/25 6/10 kV | 315 | 0.313 | 0.123 | 0.249 | cs | 95 | 0.00403 | MV
NA2XS2Y 1x185 RM/25 6/10 kV | 406 | 0.161 | 0.11 | 0.358 | cs | 185 | 0.00403 | MV
NA2XS2Y 1x240 RM/25 6/10 kV | 456 | 0.122 | 0.105 | 0.416 | cs | 240 | 0.00403 | MV
NA2XS2Y 1x150 RM/25 12/20 kV | 250 | 0.206 | 0.116 | 0.319 | cs | 150 | 0.00403 | MV
NA2XS2Y 1x120 RM/25 12/20 kV | 230 | 0.253 | 0.119 | 0.283 | cs | 120 | 0.00403 | MV
NA2XS2Y 1x70 RM/25 12/20 kV | 190 | 0.443 | 0.132 | 0.22 | cs | 70 | 0.00403 | MV
NA2XS2Y 1x150 RM/25 6/10 kV | 360 | 0.206 | 0.11 | 0.315 | cs | 150 | 0.00403 | MV
NA2XS2Y 1x120 RM/25 6/10 kV | 340 | 0.253 | 0.113 | 0.28 | cs | 120 | 0.00403 | MV
NA2XS2Y 1x70 RM/25 6/10 kV | 280 | 0.443 | 0.123 | 0.217 | cs | 70 | 0.00403 | MV
N2XS(FL)2Y 1x120 RM/35 64/110 kV | 112 | 0.153 | 0.166 | 0.366 | cs | 120 | 0.00393 | HV
N2XS(FL)2Y 1x185 RM/35 64/110 kV | 125 | 0.099 | 0.156 | 0.457 | cs | 185 | 0.00393 | HV
N2XS(FL)2Y 1x240 RM/35 64/110 kV | 135 | 0.075 | 0.149 | 0.526 | cs | 240 | 0.00393 | HV
N2XS(FL)2Y 1x300 RM/35 64/110 kV | 144 | 0.06 | 0.144 | 0.588 | cs | 300 | 0.00393 | HV
15-AL1/3-ST1A 0.4 | 11 | 1.8769 | 0.35 | 0.105 | ol | 16 | 0.00403 | LV
24-AL1/4-ST1A 0.4 | 11.25 | 1.2012 | 0.335 | 0.14 | ol | 24 | 0.00403 | LV
48-AL1/8-ST1A 0.4 | 12.2 | 0.5939 | 0.3 | 0.21 | ol | 48 | 0.00403 | LV
94-AL1/15-ST1A 0.4 | 13.2 | 0.306 | 0.29 | 0.35 | ol | 94 | 0.00403 | LV
34-AL1/6-ST1A 10.0 | 9.7 | 0.8342 | 0.36 | 0.17 | ol | 34 | 0.00403 | MV
48-AL1/8-ST1A 10.0 | 10.1 | 0.5939 | 0.35 | 0.21 | ol | 48 | 0.00403 | MV
70-AL1/11-ST1A 10.0 | 10.4 | 0.4132 | 0.339 | 0.29 | ol | 70 | 0.00403 | MV
94-AL1/15-ST1A 10.0 | 10.75 | 0.306 | 0.33 | 0.35 | ol | 94 | 0.00403 | MV
122-AL1/20-ST1A 10.0 | 11.1 | 0.2376 | 0.323 | 0.41 | ol | 122 | 0.00403 | MV
149-AL1/24-ST1A 10.0 | 11.25 | 0.194 | 0.315 | 0.47 | ol | 149 | 0.00403 | MV
34-AL1/6-ST1A 20.0 | 9.15 | 0.8342 | 0.382 | 0.17 | ol | 34 | 0.00403 | MV
48-AL1/8-ST1A 20.0 | 9.5 | 0.5939 | 0.372 | 0.21 | ol | 48 | 0.00403 | MV
70-AL1/11-ST1A 20.0 | 9.7 | 0.4132 | 0.36 | 0.29 | ol | 70 | 0.00403 | MV
94-AL1/15-ST1A 20.0 | 10 | 0.306 | 0.35 | 0.35 | ol | 94 | 0.00403 | MV
122-AL1/20-ST1A 20.0 | 10.3 | 0.2376 | 0.344 | 0.41 | ol | 122 | 0.00403 | MV
149-AL1/24-ST1A 20.0 | 10.5 | 0.194 | 0.337 | 0.47 | ol | 149 | 0.00403 | MV
184-AL1/30-ST1A 20.0 | 10.75 | 0.1571 | 0.33 | 0.535 | ol | 184 | 0.00403 | MV
243-AL1/39-ST1A 20.0 | 11 | 0.1188 | 0.32 | 0.645 | ol | 243 | 0.00403 | MV
48-AL1/8-ST1A 110.0 | 8 | 0.5939 | 0.46 | 0.21 | ol | 48 | 0.00403 | HV
70-AL1/11-ST1A 110.0 | 8.4 | 0.4132 | 0.45 | 0.29 | ol | 70 | 0.00403 | HV
94-AL1/15-ST1A 110.0 | 8.65 | 0.306 | 0.44 | 0.35 | ol | 94 | 0.00403 | HV
122-AL1/20-ST1A 110.0 | 8.5 | 0.2376 | 0.43 | 0.41 | ol | 122 | 0.00403 | HV
149-AL1/24-ST1A 110.0 | 8.75 | 0.194 | 0.41 | 0.47 | ol | 149 | 0.00403 | HV
184-AL1/30-ST1A 110.0 | 8.8 | 0.1571 | 0.4 | 0.535 | ol | 184 | 0.00403 | HV
243-AL1/39-ST1A 110.0 | 9 | 0.1188 | 0.39 | 0.645 | ol | 243 | 0.00403 | HV
305-AL1/39-ST1A 110.0 | 9.2 | 0.0949 | 0.38 | 0.74 | ol | 305 | 0.00403 | HV
490-AL1/64-ST1A 110.0 | 9.75 | 0.059 | 0.37 | 0.96 | ol | 490 | 0.00403 | HV
679-AL1/86-ST1A 110.0 | 9.95 | 0.042 | 0.36 | 1.15 | ol | 679 | 0.00403 | HV
490-AL1/64-ST1A 220.0 | 10 | 0.059 | 0.285 | 0.96 | ol | 490 | 0.00403 | HV
679-AL1/86-ST1A 220.0 | 11.7 | 0.042 | 0.275 | 1.15 | ol | 679 | 0.00403 | HV
490-AL1/64-ST1A 380.0 | 11 | 0.059 | 0.253 | 0.96 | ol | 490 | 0.00403 | HV
679-AL1/86-ST1A 380.0 | 14.6 | 0.042 | 0.25 | 1.15 | ol | 679 | 0.00403 | HV

## trafo_std_types
| i0_percent | pfe_kw | vkr_percent | sn_mva | vn_lv_kv | vn_hv_kv | vk_percent | shift_degree | vector_group | tap_side | tap_neutral | tap_min | tap_max | tap_step_degree | tap_step_percent | tap_phase_shifter
160 MVA 380/110 kV | 0.06 | 60 | 0.25 | 160 | 110 | 380 | 12.2 | 0 | Yy0 | hv | 0 | -9 | 9 | 0 | 1.5 | FALSE
100 MVA 220/110 kV | 0.06 | 55 | 0.26 | 100 | 110 | 220 | 12 | 0 | Yy0 | hv | 0 | -9 | 9 | 0 | 1.5 | FALSE
63 MVA 110/20 kV | 0.04 | 22 | 0.32 | 63 | 20 | 110 | 18 | 150 | YNd5 | hv | 0 | -9 | 9 | 0 | 1.5 | FALSE
40 MVA 110/20 kV | 0.05 | 18 | 0.34 | 40 | 20 | 110 | 16.2 | 150 | YNd5 | hv | 0 | -9 | 9 | 0 | 1.5 | FALSE
25 MVA 110/20 kV | 0.07 | 14 | 0.41 | 25 | 20 | 110 | 12 | 150 | YNd5 | hv | 0 | -9 | 9 | 0 | 1.5 | FALSE
63 MVA 110/10 kV | 0.04 | 22 | 0.32 | 63 | 10 | 110 | 18 | 150 | YNd5 | hv | 0 | -9 | 9 | 0 | 1.5 | FALSE
40 MVA 110/10 kV | 0.05 | 18 | 0.34 | 40 | 10 | 110 | 16.2 | 150 | YNd5 | hv | 0 | -9 | 9 | 0 | 1.5 | FALSE
25 MVA 110/10 kV | 0.07 | 14 | 0.41 | 25 | 10 | 110 | 12 | 150 | YNd5 | hv | 0 | -9 | 9 | 0 | 1.5 | FALSE
0.25 MVA 20/0.4 kV | 0.32 | 0.8 | 1.44 | 0.25 | 0.4 | 20 | 6 | 150 | Yzn5 | hv | 0 | -2 | 2 | 0 | 2.5 | FALSE
0.4 MVA 20/0.4 kV | 0.3375 | 1.35 | 1.425 | 0.4 | 0.4 | 20 | 6 | 150 | Dyn5 | hv | 0 | -2 | 2 | 0 | 2.5 | FALSE
0.63 MVA 20/0.4 kV | 0.2619 | 1.65 | 1.206 | 0.63 | 0.4 | 20 | 6 | 150 | Dyn5 | hv | 0 | -2 | 2 | 0 | 2.5 | FALSE
0.25 MVA 10/0.4 kV | 0.24 | 0.6 | 1.2 | 0.25 | 0.4 | 10 | 4 | 150 | Dyn5 | hv | 0 | -2 | 2 | 0 | 2.5 | FALSE
0.4 MVA 10/0.4 kV | 0.2375 | 0.95 | 1.325 | 0.4 | 0.4 | 10 | 4 | 150 | Dyn5 | hv | 0 | -2 | 2 | 0 | 2.5 | FALSE
0.63 MVA 10/0.4 kV | 0.1873 | 1.18 | 1.0794 | 0.63 | 0.4 | 10 | 4 | 150 | Dyn5 | hv | 0 | -2 | 2 | 0 | 2.5 | FALSE

## trafo3w_std_types
| sn_hv_mva | sn_mv_mva | sn_lv_mva | vn_hv_kv | vn_mv_kv | vn_lv_kv | vk_hv_percent | vk_mv_percent | vk_lv_percent | vkr_hv_percent | vkr_mv_percent | vkr_lv_percent | pfe_kw | i0_percent | shift_mv_degree | shift_lv_degree | vector_group | tap_side | tap_neutral | tap_min | tap_max | tap_step_percent
63/25/38 MVA 110/20/10 kV | 63 | 25 | 38 | 110 | 20 | 10 | 10.4 | 10.4 | 10.4 | 0.28 | 0.32 | 0.35 | 35 | 0.89 | 0 | 0 | YN0yn0yn0 | hv | 0 | -10 | 10 | 1.2
63/25/38 MVA 110/10/10 kV | 63 | 25 | 38 | 110 | 10 | 10 | 10.4 | 10.4 | 10.4 | 0.28 | 0.32 | 0.35 | 35 | 0.89 | 0 | 0 | YN0yn0yn0 | hv | 0 | -10 | 10 | 1.2

## fuse_std_types
| fuse_type | i_rated_a | t_avg | t_min | t_total | x_avg | x_min | x_total
HV 100A | HV 100A | 100 | 0 | [10.0, 3.64, 0.854, 0.281, 0.1, 0.0531, 0.022, 0.01] | [10.0, 4.267, 1.21, 0.403, 0.1, 0.058, 0.022, 0.01] | 0 | [300.0, 350.0, 450.0, 550.0, 700.0, 850.0, 1200.0, 1752.0] | [600.0, 700.0, 900.0, 1150.0, 1665.0, 2000.0, 3000.0, 4313.0]
HV 10A | HV 10A | 10 | 0 | [10.0, 1675.0, 0.344, 0.156, 0.1, 0.0417, 0.0171, 0.01] | [10.0, 1.3, 0.3, 0.155, 0.1, 0.0555, 0.023, 0.01] | 0 | [30.0, 32.0, 35.0, 37.0, 39.0, 50.0, 70.0, 88.0] | [60.0, 70.0, 80.0, 87.0, 94.0, 110.0, 150.0, 216.0]
HV 125A | HV 125A | 125 | 0 | [10.0, 1.82, 0.344, 0.1, 0.0467, 0.0269, 0.01] | [10.0, 2.478, 0.426, 0.1, 0.0427, 0.0211, 0.01] | 0 | [375.0, 500.0, 700.0, 925.0, 1200.0, 1500.0, 2341.0] | [750.0, 1000.0, 1500.0, 2200.0, 3000.0, 4000.0, 5765.0]
HV 160A | HV 160A | 160 | 0 | [10.0, 4.15, 1.03, 0.198, 0.1, 0.051, 0.0172, 0.01] | [10.0, 2.3, 0.734, 0.274, 0.1, 0.046, 0.0177, 0.01] | 0 | [480.0, 550.0, 700.0, 1000.0, 1260.0, 1600.0, 2500.0, 3227.0] | [960.0, 1300.0, 1700.0, 2200.0, 2996.0, 4000.0, 6000.0, 7946.0]
HV 16A | HV 16A | 16 | 0 | [10.0, 0.352, 0.164, 0.1, 0.0649, 0.0342, 0.01] | [10.0, 2.34, 0.722, 0.181, 0.1, 0.055, 0.0296, 0.01] | 0 | [48.0, 60.0, 65.0, 71.0, 80.0, 100.0, 162.0] | [96.0, 110.0, 125.0, 150.0, 168.0, 200.0, 250.0, 398.0]
HV 200A | HV 200A | 200 | 0 | [10.0, 4.267, 1.21, 0.403, 0.1, 0.058, 0.022, 0.01] | [10.0, 3.73, 1.654, 0.328, 0.1, 0.0531, 0.019, 0.01] | 0 | [600.0, 700.0, 900.0, 1150.0, 1665.0, 2000.0, 3000.0, 4313.0] | [1200.0, 1500.0, 1800.0, 2700.0, 3960.0, 5000.0, 7500.0, 10620.0]
HV 20A | HV 20A | 20 | 0 | [10.0, 1.3, 0.3, 0.155, 0.1, 0.0555, 0.023, 0.01] | [10.0, 1.3, 0.161, 0.1, 0.0611, 0.0399, 0.0141, 0.01] | 0 | [60.0, 70.0, 80.0, 87.0, 94.0, 110.0, 150.0, 216.0] | [120.0, 150.0, 200.0, 223.0, 260.0, 300.0, 450.0, 532.0]
HV 25A | HV 25A | 25 | 0 | [10.0, 2.512, 0.833, 0.299, 0.1, 0.0372, 0.0223, 0.01] | [10.0, 3.125, 0.597, 0.198, 0.1, 0.0378, 0.022, 0.01] | 0 | [75.0, 82.0, 90.0, 100.0, 124.0, 170.0, 200.0, 289.0] | [150.0, 170.0, 210.0, 250.0, 294.0, 400.0, 500.0, 711.0]
HV 31.5A | HV 31.5A | 31.5 | 0 | [10.0, 2.34, 0.722, 0.181, 0.1, 0.055, 0.0296, 0.01] | [10.0, 2.84, 0.368, 0.164, 0.1, 0.0621, 0.0378, 0.0195, 0.01] | 0 | [95.0, 110.0, 125.0, 150.0, 165.0, 200.0, 250.0, 390.0] | [189.0, 220.0, 300.0, 350.0, 393.0, 450.0, 530.0, 700.0, 960.0]
HV 40A | HV 40A | 40 | 0 | [10.0, 1.3, 0.161, 0.1, 0.0611, 0.0399, 0.0141, 0.01] | [10.0, 2.05, 0.369, 0.198, 0.1, 0.051, 0.0298, 0.01] | 0 | [120.0, 150.0, 200.0, 223.0, 260.0, 300.0, 450.0, 532.0] | [240.0, 300.0, 400.0, 450.0, 530.0, 650.0, 800.0, 1311.0]
HV 50A | HV 50A | 50 | 0 | [10.0, 3.215, 0.597, 0.198, 0.1, 0.0378, 0.022, 0.01] | [10.0, 3.64, 0.854, 0.281, 0.1, 0.0531, 0.022, 0.01] | 0 | [150.0, 170.0, 210.0, 250.0, 294.0, 400.0, 500.0, 711.0] | [300.0, 350.0, 450.0, 550.0, 700.0, 850.0, 1200.0, 1752.0]
HV 6.3A | HV 6.3A | 6.3 | 0 | [10.0, 1.39, 0.344, 0.168, 0.1, 0.056, 0.0263, 0.01] | [10.0, 1.711, 0.516, 0.198, 0.1, 0.0634, 0.0303, 0.01] | 0 | [19.0, 19.5, 20.4, 20.8, 22.0, 25.0, 32.0, 48.0] | [38.0, 40.0, 43.0, 48.0, 53.0, 60.0, 75.0, 118.0]
HV 63A | HV 63A | 63 | 0 | [10.0, 2.84, 0.368, 0.164, 0.1, 0.0621, 0.0378, 0.0195, 0.01] | [10.0, 1.82, 0.344, 0.1, 0.0467, 0.0269, 0.01] | 0 | [189.0, 220.0, 300.0, 350.0, 393.0, 450.0, 530.0, 700.0, 961.0] | [378.0, 500.0, 700.0, 934.0, 1200.0, 1500.0, 2366.0]
HV 80A | HV 80A | 80 | 0 | [10.0, 2.05, 0.369, 0.198, 0.1, 0.051, 0.0298, 0.01] | [10.0, 4.15, 1.03, 0.198, 0.1, 0.051, 0.0172, 0.01] | 0 | [240.0, 300.0, 400.0, 450.0, 530.0, 650.0, 800.0, 1311.0] | [480.0, 550.0, 700.0, 1000.0, 1260.0, 1600.0, 2500.0, 3227.0]
Siemens NH-1-100 | Siemens NH-1-100 | 100 | [5400.0, 2000.0, 400.0, 20.0, 1.0, 0.2, 0.012, 0.004] | 0 | 0 | [150.0, 190.0, 250.0, 430.0, 900.0, 1250.0, 2700.0, 3600.0] | 0 | 0
Siemens NH-1-125 | Siemens NH-1-125 | 125 | [4800.0, 120.0, 7.0, 0.1, 0.004] | 0 | 0 | [180.0, 400.0, 740.0, 2000.0, 4250.0] | 0 | 0
Siemens NH-1-16 | Siemens NH-1-16 | 16 | [4000.0, 400.0, 2.0, 0.1, 0.04, 0.01] | 0 | 0 | [26.0, 35.0, 75.0, 150.0, 200.0, 300.0] | 0 | 0
Siemens NH-1-160 | Siemens NH-1-160 | 160 | [4800.0, 120.0, 7.0, 0.1, 0.004] | 0 | 0 | [210.0, 500.0, 900.0, 2300.0, 5000.0] | 0 | 0
Siemens NH-1-25 | Siemens NH-1-25 | 25 | [4000.0, 1000.0, 10.0, 0.2, 0.02, 0.01] | 0 | 0 | [40.0, 50.0, 100.0, 210.0, 400.0, 500.0] | 0 | 0
Siemens NH-1-50 | Siemens NH-1-50 | 50 | [4000.0, 40.0, 4.0, 1.0, 0.02, 0.01] | 0 | 0 | [86.0, 200.0, 300.0, 400.0, 1000.0, 1280.0] | 0 | 0
Siemens NH-1-63 | Siemens NH-1-63 | 63 | [4000.0, 100.0, 10.0, 2.0, 0.04, 0.01] | 0 | 0 | [100.0, 200.0, 300.0, 400.0, 1000.0, 1500.0] | 0 | 0
Siemens NH-1-80 | Siemens NH-1-80 | 80 | [4800.0, 120.0, 7.0, 0.1, 0.01] | 0 | 0 | [150.58, 250.0, 450.0, 1150.0, 2470.0] | 0 | 0
Siemens NH-2-1000 | Siemens NH-2-1000 | 1000 | [4800.0, 120.0, 7.0, 0.1, 0.004] | 0 | 0 | [1900.0, 3500.0, 8400.0, 24000.0, 52000.0] | 0 | 0
Siemens NH-2-200 | Siemens NH-2-200 | 200 | [4800.0, 120.0, 7.0, 0.1, 0.004] | 0 | 0 | [280.0, 650.0, 1200.0, 3000.0, 7000.0] | 0 | 0
Siemens NH-2-224 | Siemens NH-2-224 | 224 | [4800.0, 120.0, 7.0, 0.2, 0.04, 0.004] | 0 | 0 | [400.0, 750.0, 1453.0, 3025.0, 4315.0, 7600.0] | 0 | 0
Siemens NH-2-250 | Siemens NH-2-250 | 250 | [4800.0, 120.0, 7.0, 0.1, 0.004] | 0 | 0 | [450.0, 800.0, 1650.0, 4000.0, 8500.0] | 0 | 0
Siemens NH-2-315 | Siemens NH-2-315 | 315 | [4800.0, 120.0, 7.0, 0.1, 0.004] | 0 | 0 | [550.0, 920.0, 1900.0, 5000.0, 11000.0] | 0 | 0
Siemens NH-2-355 | Siemens NH-2-355 | 355 | [4800.0, 120.0, 6.0, 0.1, 0.004] | 0 | 0 | [650.0, 1116.27, 2350.0, 5840.0, 12790.0] | 0 | 0
Siemens NH-2-400 | Siemens NH-2-400 | 400 | [4800.0, 120.0, 7.0, 0.1, 0.004] | 0 | 0 | [720.0, 1350.0, 2800.0, 6500.0, 15000.0] | 0 | 0
Siemens NH-2-425 | Siemens NH-2-425 | 425 | [4800.0, 120.0, 7.0, 0.1, 0.004] | 0 | 0 | [850.0, 1500.0, 3050.0, 7500.0, 16500.0] | 0 | 0
Siemens NH-2-630 | Siemens NH-2-630 | 630 | [4800.0, 120.0, 7.0, 0.1, 0.004] | 0 | 0 | [1200.0, 2000.0, 4800.0, 12000.0, 26000.0] | 0 | 0

## dtypes
| element | column | dtype
0 | bus | name | object
1 | bus | vn_kv | float64
2 | bus | type | object
3 | bus | zone | object
4 | bus | in_service | bool
5 | load | name | object
6 | load | bus | uint32
7 | load | p_mw | float64
8 | load | q_mvar | float64
9 | load | const_z_percent | float64
10 | load | const_i_percent | float64
11 | load | sn_mva | float64
12 | load | scaling | float64
13 | load | in_service | bool
14 | load | type | object
15 | ext_grid | name | object
16 | ext_grid | bus | uint32
17 | ext_grid | vm_pu | float64
18 | ext_grid | va_degree | float64
19 | ext_grid | slack_weight | float64
20 | ext_grid | in_service | bool
21 | line | name | object
22 | line | std_type | object
23 | line | from_bus | uint32
24 | line | to_bus | uint32
25 | line | length_km | float64
26 | line | r_ohm_per_km | float64
27 | line | x_ohm_per_km | float64
28 | line | c_nf_per_km | float64
29 | line | g_us_per_km | float64
30 | line | max_i_ka | float64
31 | line | df | float64
32 | line | parallel | uint32
33 | line | type | object
34 | line | in_service | bool
35 | trafo | name | object
36 | trafo | std_type | object
37 | trafo | hv_bus | uint32
38 | trafo | lv_bus | uint32
39 | trafo | sn_mva | float64
40 | trafo | vn_hv_kv | float64
41 | trafo | vn_lv_kv | float64
42 | trafo | vk_percent | float64
43 | trafo | vkr_percent | float64
44 | trafo | pfe_kw | float64
45 | trafo | i0_percent | float64
46 | trafo | shift_degree | float64
47 | trafo | tap_side | object
48 | trafo | tap_neutral | int32
49 | trafo | tap_min | int32
50 | trafo | tap_max | int32
51 | trafo | tap_step_percent | float64
52 | trafo | tap_step_degree | float64
53 | trafo | tap_pos | int32
54 | trafo | tap_phase_shifter | bool
55 | trafo | parallel | uint32
56 | trafo | df | float64
57 | trafo | in_service | bool
58 | line_geodata | coords | object
59 | bus_geodata | x | float64
60 | bus_geodata | y | float64
61 | bus_geodata | coords | object

## parameters
| version | format_version | converged | OPF_converged | name | f_hz | sn_mva
0 | 2.14.6 | 2.14.0 | FALSE | FALSE |  | 50 | 1