## bus
| name | vn_kv | type | zone | in_service
0 | bus_LV_3851-80_0_1_node_0 | 0.4 | n |  | TRUE
1 | bus_LV_3851-80_0_1_node_1 | 0.4 | n |  | TRUE
2 | bus_LV_3851-80_0_1_node_2 | 0.4 | n |  | TRUE
3 | bus_LV_3851-80_0_1_node_3 | 0.4 | n |  | TRUE
4 | bus_LV_3851-80_0_1_node_58 | 0.4 | n |  | TRUE
5 | bus_LV_3851-80_0_1_node_57 | 0.4 | n |  | TRUE
6 | bus_LV_3851-80_0_1_node_4 | 0.4 | n |  | TRUE
7 | bus_LV_3851-80_0_1_node_14 | 0.4 | n |  | TRUE
8 | bus_LV_3851-80_0_1_node_25 | 0.4 | n |  | TRUE
9 | bus_LV_3851-80_0_1_node_13 | 0.4 | n |  | TRUE
10 | bus_LV_3851-80_0_1_node_5 | 0.4 | n |  | TRUE
11 | bus_LV_3851-80_0_1_node_6 | 0.4 | n |  | TRUE
12 | bus_LV_3851-80_0_1_node_7 | 0.4 | n |  | TRUE
13 | bus_LV_3851-80_0_1_node_8 | 0.4 | n |  | TRUE
14 | bus_LV_3851-80_0_1_node_10 | 0.4 | n |  | TRUE
15 | bus_LV_3851-80_0_1_node_9 | 0.4 | n |  | TRUE
16 | bus_LV_3851-80_0_1_node_29 | 0.4 | n |  | TRUE
17 | bus_LV_3851-80_0_1_node_32 | 0.4 | n |  | TRUE
18 | bus_LV_3851-80_0_1_node_27 | 0.4 | n |  | TRUE
19 | bus_LV_3851-80_0_1_node_11 | 0.4 | n |  | TRUE
20 | bus_LV_3851-80_0_1_node_22 | 0.4 | n |  | TRUE
21 | bus_LV_3851-80_0_1_node_66 | 0.4 | n |  | TRUE
22 | bus_LV_3851-80_0_1_node_15 | 0.4 | n |  | TRUE
23 | bus_LV_3851-80_0_1_node_16 | 0.4 | n |  | TRUE
24 | bus_LV_3851-80_0_1_node_17 | 0.4 | n |  | TRUE
25 | bus_LV_3851-80_0_1_node_18 | 0.4 | n |  | TRUE
26 | bus_LV_3851-80_0_1_node_19 | 0.4 | n |  | TRUE
27 | bus_LV_3851-80_0_1_node_20 | 0.4 | n |  | TRUE
28 | bus_LV_3851-80_0_1_node_21 | 0.4 | n |  | TRUE
29 | bus_LV_3851-80_0_1_node_23 | 0.4 | n |  | TRUE
30 | bus_LV_3851-80_0_1_node_24 | 0.4 | n |  | TRUE
31 | bus_LV_3851-80_0_1_node_67 | 0.4 | n |  | TRUE
32 | bus_LV_3851-80_0_1_node_68 | 0.4 | n |  | TRUE
33 | bus_LV_3851-80_0_1_node_69 | 0.4 | n |  | TRUE
34 | bus_LV_3851-80_0_1_node_12 | 0.4 | n |  | TRUE
35 | bus_LV_3851-80_0_1_node_33 | 0.4 | n |  | TRUE
36 | bus_LV_3851-80_0_1_node_26 | 0.4 | n |  | TRUE
37 | bus_LV_3851-80_0_1_node_28 | 0.4 | n |  | TRUE
38 | bus_LV_3851-80_0_1_node_30 | 0.4 | n |  | TRUE
39 | bus_LV_3851-80_0_1_node_31 | 0.4 | n |  | TRUE
40 | bus_LV_3851-80_0_1_node_34 | 0.4 | n |  | TRUE
41 | bus_LV_3851-80_0_1_node_70 | 0.4 | n |  | TRUE
42 | bus_LV_3851-80_0_1_node_35 | 0.4 | n |  | TRUE
43 | bus_LV_3851-80_0_1_node_71 | 0.4 | n |  | TRUE
44 | bus_LV_3851-80_0_1_node_72 | 0.4 | n |  | TRUE
45 | bus_LV_3851-80_0_1_node_36 | 0.4 | n |  | TRUE
46 | bus_LV_3851-80_0_1_node_37 | 0.4 | n |  | TRUE
47 | bus_LV_3851-80_0_1_node_38 | 0.4 | n |  | TRUE
48 | bus_LV_3851-80_0_1_node_39 | 0.4 | n |  | TRUE
49 | bus_LV_3851-80_0_1_node_40 | 0.4 | n |  | TRUE
50 | bus_LV_3851-80_0_1_node_43 | 0.4 | n |  | TRUE
51 | bus_LV_3851-80_0_1_node_41 | 0.4 | n |  | TRUE
52 | bus_LV_3851-80_0_1_node_42 | 0.4 | n |  | TRUE
53 | bus_LV_3851-80_0_1_node_44 | 0.4 | n |  | TRUE
54 | bus_LV_3851-80_0_1_node_45 | 0.4 | n |  | TRUE
55 | bus_LV_3851-80_0_1_node_46 | 0.4 | n |  | TRUE
56 | bus_LV_3851-80_0_1_node_47 | 0.4 | n |  | TRUE
57 | bus_LV_3851-80_0_1_node_65 | 0.4 | n |  | TRUE
58 | bus_LV_3851-80_0_1_node_48 | 0.4 | n |  | TRUE
59 | bus_LV_3851-80_0_1_node_63 | 0.4 | n |  | TRUE
60 | bus_LV_3851-80_0_1_node_49 | 0.4 | n |  | TRUE
61 | bus_LV_3851-80_0_1_node_50 | 0.4 | n |  | TRUE
62 | bus_LV_3851-80_0_1_node_51 | 0.4 | n |  | TRUE
63 | bus_LV_3851-80_0_1_node_52 | 0.4 | n |  | TRUE
64 | bus_LV_3851-80_0_1_node_53 | 0.4 | n |  | TRUE
65 | bus_LV_3851-80_0_1_node_54 | 0.4 | n |  | TRUE
66 | bus_LV_3851-80_0_1_node_55 | 0.4 | n |  | TRUE
67 | bus_LV_3851-80_0_1_node_56 | 0.4 | n |  | TRUE
68 | bus_LV_3851-80_0_1_node_59 | 0.4 | n |  | TRUE
69 | bus_LV_3851-80_0_1_node_60 | 0.4 | n |  | TRUE
70 | bus_LV_3851-80_0_1_node_61 | 0.4 | n |  | TRUE
71 | bus_LV_3851-80_0_1_node_62 | 0.4 | n |  | TRUE
72 | bus_LV_3851-80_0_1_node_64 | 0.4 | n |  | TRUE
73 | bus_LV_3851-80_0_1_node_73 | 0.4 | n |  | TRUE
74 | bus_MV_0_node_33 | 20 | n |  | TRUE

## load
| name | bus | p_mw | q_mvar | const_z_percent | const_i_percent | sn_mva | scaling | in_service | type
0 | LV_3851-80_0_1_load_0 | 0 | 0.00014459 | 3.6238e-05 | 0 | 0 |  | 1 | TRUE | wye
1 | LV_3851-80_0_1_load_1 | 1 | 0.00011305 | 2.8334e-05 | 0 | 0 |  | 1 | TRUE | wye
2 | LV_3851-80_0_1_load_2 | 2 | 0.00023188 | 5.8115e-05 | 0 | 0 |  | 1 | TRUE | wye
3 | LV_3851-80_0_1_load_3 | 3 | 0.0004549 | 0.00011401 | 0 | 0 |  | 1 | TRUE | wye
4 | LV_3851-80_0_1_load_58 | 4 | 0.00014168 | 3.5509e-05 | 0 | 0 |  | 1 | TRUE | wye
5 | LV_3851-80_0_1_load_57 | 5 | 0.00016133 | 4.0433e-05 | 0 | 0 |  | 1 | TRUE | wye
6 | LV_3851-80_0_1_load_14 | 7 | 0.00036907 | 9.2498e-05 | 0 | 0 |  | 1 | TRUE | wye
7 | LV_3851-80_0_1_load_13 | 9 | 0.0011399 | 0.00028568 | 0 | 0 |  | 1 | TRUE | wye
8 | LV_3851-80_0_1_load_5 | 10 | 0.00056219 | 0.0001409 | 0 | 0 |  | 1 | TRUE | wye
9 | LV_3851-80_0_1_load_6 | 11 | 7.7585e-05 | 1.9445e-05 | 0 | 0 |  | 1 | TRUE | wye
10 | LV_3851-80_0_1_load_7 | 12 | 0.00045009 | 0.0001128 | 0 | 0 |  | 1 | TRUE | wye
11 | LV_3851-80_0_1_load_8 | 13 | 0.00054661 | 0.00013699 | 0 | 0 |  | 1 | TRUE | wye
12 | LV_3851-80_0_1_load_9 | 15 | 0.0030933 | 0.00077525 | 0 | 0 |  | 1 | TRUE | wye
13 | LV_3851-80_0_1_load_32 | 17 | 0.0007087 | 0.00017762 | 0 | 0 |  | 1 | TRUE | wye
14 | LV_3851-80_0_1_load_66 | 21 | 0.00040305 | 0.00010101 | 0 | 0 |  | 1 | TRUE | wye
15 | LV_3851-80_0_1_load_15 | 22 | 0.00032456 | 8.1342e-05 | 0 | 0 |  | 1 | TRUE | wye
16 | LV_3851-80_0_1_load_17 | 24 | 0.0004778 | 0.00011975 | 0 | 0 |  | 1 | TRUE | wye
17 | LV_3851-80_0_1_load_19 | 26 | 0.00046014 | 0.00011532 | 0 | 0 |  | 1 | TRUE | wye
18 | LV_3851-80_0_1_load_20 | 27 | 0.00026537 | 6.6507e-05 | 0 | 0 |  | 1 | TRUE | wye
19 | LV_3851-80_0_1_load_21 | 28 | 0.0011702 | 0.00029327 | 0 | 0 |  | 1 | TRUE | wye
20 | LV_3851-80_0_1_load_23 | 29 | 0.00055064 | 0.000138 | 0 | 0 |  | 1 | TRUE | wye
21 | LV_3851-80_0_1_load_24 | 30 | 0.00023012 | 5.7675e-05 | 0 | 0 |  | 1 | TRUE | wye
22 | LV_3851-80_0_1_load_67 | 31 | 0.00071089 | 0.00017817 | 0 | 0 |  | 1 | TRUE | wye
23 | LV_3851-80_0_1_load_68 | 32 | 0.00021942 | 5.4993e-05 | 0 | 0 |  | 1 | TRUE | wye
24 | LV_3851-80_0_1_load_69 | 33 | 0.00015088 | 3.7813e-05 | 0 | 0 |  | 1 | TRUE | wye
25 | LV_3851-80_0_1_load_12 | 34 | 0.00068365 | 0.00017134 | 0 | 0 |  | 1 | TRUE | wye
26 | LV_3851-80_0_1_load_33 | 35 | 0.0010384 | 0.00026024 | 0 | 0 |  | 1 | TRUE | wye
27 | LV_3851-80_0_1_load_26 | 36 | 0.00076878 | 0.00019267 | 0 | 0 |  | 1 | TRUE | wye
28 | LV_3851-80_0_1_load_30 | 38 | 0.00025139 | 6.3004e-05 | 0 | 0 |  | 1 | TRUE | wye
29 | LV_3851-80_0_1_load_31 | 39 | 0.0017334 | 0.00043442 | 0 | 0 |  | 1 | TRUE | wye
30 | LV_3851-80_0_1_load_34 | 40 | 0.00054232 | 0.00013592 | 0 | 0 |  | 1 | TRUE | wye
31 | LV_3851-80_0_1_load_35 | 42 | 0.00042675 | 0.00010695 | 0 | 0 |  | 1 | TRUE | wye
32 | LV_3851-80_0_1_load_72 | 44 | 0.00084018 | 0.00021057 | 0 | 0 |  | 1 | TRUE | wye
33 | LV_3851-80_0_1_load_36 | 45 | 0.0002489 | 6.2381e-05 | 0 | 0 |  | 1 | TRUE | wye
34 | LV_3851-80_0_1_load_38 | 47 | 0.00033271 | 8.3386e-05 | 0 | 0 |  | 1 | TRUE | wye
35 | LV_3851-80_0_1_load_39 | 48 | 0.00058124 | 0.00014567 | 0 | 0 |  | 1 | TRUE | wye
36 | LV_3851-80_0_1_load_40 | 49 | 0.00064353 | 0.00016128 | 0 | 0 |  | 1 | TRUE | wye
37 | LV_3851-80_0_1_load_43 | 50 | 0.00026777 | 6.7109e-05 | 0 | 0 |  | 1 | TRUE | wye
38 | LV_3851-80_0_1_load_41 | 51 | 0.00014867 | 3.7261e-05 | 0 | 0 |  | 1 | TRUE | wye
39 | LV_3851-80_0_1_load_42 | 52 | 0.00031541 | 7.9048e-05 | 0 | 0 |  | 1 | TRUE | wye
40 | LV_3851-80_0_1_load_45 | 54 | 0.00011274 | 2.8256e-05 | 0 | 0 |  | 1 | TRUE | wye
41 | LV_3851-80_0_1_load_46 | 55 | 0.00012624 | 3.1639e-05 | 0 | 0 |  | 1 | TRUE | wye
42 | LV_3851-80_0_1_load_47 | 56 | 0.00039014 | 9.778e-05 | 0 | 0 |  | 1 | TRUE | wye
43 | LV_3851-80_0_1_load_65 | 57 | 0.00010896 | 2.7307e-05 | 0 | 0 |  | 1 | TRUE | wye
44 | LV_3851-80_0_1_load_48 | 58 | 0.00029311 | 7.3461e-05 | 0 | 0 |  | 1 | TRUE | wye
45 | LV_3851-80_0_1_load_63 | 59 | 8.3919e-05 | 2.1032e-05 | 0 | 0 |  | 1 | TRUE | wye
46 | LV_3851-80_0_1_load_49 | 60 | 0.0004132 | 0.00010356 | 0 | 0 |  | 1 | TRUE | wye
47 | LV_3851-80_0_1_load_50 | 61 | 0.00018247 | 4.5732e-05 | 0 | 0 |  | 1 | TRUE | wye
48 | LV_3851-80_0_1_load_51 | 62 | 0.00016053 | 4.0233e-05 | 0 | 0 |  | 1 | TRUE | wye
49 | LV_3851-80_0_1_load_54 | 65 | 0.00024969 | 6.2578e-05 | 0 | 0 |  | 1 | TRUE | wye
50 | LV_3851-80_0_1_load_55 | 66 | 8.8881e-05 | 2.2276e-05 | 0 | 0 |  | 1 | TRUE | wye
51 | LV_3851-80_0_1_load_56 | 67 | 0.00075289 | 0.00018869 | 0 | 0 |  | 1 | TRUE | wye
52 | LV_3851-80_0_1_load_59 | 68 | 0.00014588 | 3.6561e-05 | 0 | 0 |  | 1 | TRUE | wye
53 | LV_3851-80_0_1_load_60 | 69 | 0.00032872 | 8.2385e-05 | 0 | 0 |  | 1 | TRUE | wye
54 | LV_3851-80_0_1_load_61 | 70 | 0.00023509 | 5.892e-05 | 0 | 0 |  | 1 | TRUE | wye
55 | LV_3851-80_0_1_load_73 | 73 | 0.0001478 | 3.7043e-05 | 0 | 0 |  | 1 | TRUE | wye

## ext_grid
| name | bus | vm_pu | va_degree | slack_weight | in_service
0 |  | 35 | 1 | 0 | 1 | TRUE

## line
| name | std_type | from_bus | to_bus | length_km | r_ohm_per_km | x_ohm_per_km | c_nf_per_km | g_us_per_km | max_i_ka | df | parallel | type | in_service
0 | LV_3851-80_0_1_line_0 |  | 0 | 1 | 0.027984 | 0.125 | 0.08 | 261 | 0 | 0.364 | 1 | 1 | cs | TRUE
1 | LV_3851-80_0_1_line_1 |  | 0 | 2 | 0.09682 | 0.125 | 0.08 | 261 | 0 | 0.364 | 1 | 1 | cs | TRUE
2 | LV_3851-80_0_1_line_2 |  | 2 | 3 | 0.23964 | 0.125 | 0.08 | 261 | 0 | 0.364 | 1 | 1 | cs | TRUE
3 | LV_3851-80_0_1_line_3 |  | 3 | 6 | 0.18928 | 0.125 | 0.08 | 261 | 0 | 0.364 | 1 | 1 | cs | TRUE
4 | LV_3851-80_0_1_line_4 |  | 4 | 5 | 0.1448 | 0.125 | 0.08 | 261 | 0 | 0.364 | 1 | 1 | cs | TRUE
5 | LV_3851-80_0_1_line_5 |  | 5 | 66 | 0.036549 | 0.125 | 0.08 | 261 | 0 | 0.364 | 1 | 1 | cs | TRUE
6 | LV_3851-80_0_1_line_6 |  | 6 | 10 | 0.13876 | 0.125 | 0.08 | 261 | 0 | 0.364 | 1 | 1 | cs | TRUE
7 | LV_3851-80_0_1_line_7 |  | 6 | 8 | 0.44179 | 0.125 | 0.08 | 261 | 0 | 0.364 | 1 | 1 | cs | TRUE
8 | LV_3851-80_0_1_line_8 |  | 7 | 8 | 0.24836 | 0.125 | 0.08 | 261 | 0 | 0.364 | 1 | 1 | cs | TRUE
9 | LV_3851-80_0_1_line_9 |  | 7 | 9 | 0.088084 | 0.125 | 0.08 | 261 | 0 | 0.364 | 1 | 1 | cs | TRUE
10 | LV_3851-80_0_1_line_10 |  | 9 | 17 | 0.1804 | 0.125 | 0.08 | 261 | 0 | 0.364 | 1 | 1 | cs | TRUE
11 | LV_3851-80_0_1_line_11 |  | 9 | 34 | 0.079473 | 0.125 | 0.08 | 261 | 0 | 0.364 | 1 | 1 | cs | TRUE
12 | LV_3851-80_0_1_line_12 |  | 10 | 11 | 0.43613 | 0.125 | 0.08 | 261 | 0 | 0.364 | 1 | 1 | cs | TRUE
13 | LV_3851-80_0_1_line_13 |  | 12 | 13 | 0.083524 | 0.125 | 0.08 | 261 | 0 | 0.364 | 1 | 1 | cs | TRUE
14 | LV_3851-80_0_1_line_14 |  | 12 | 14 | 0.33598 | 0.125 | 0.08 | 261 | 0 | 0.364 | 1 | 1 | cs | TRUE
15 | LV_3851-80_0_1_line_15 |  | 13 | 15 | 0.0013942 | 0.125 | 0.08 | 261 | 0 | 0.364 | 1 | 1 | cs | TRUE
16 | LV_3851-80_0_1_line_16 |  | 14 | 19 | 0.12787 | 0.125 | 0.08 | 261 | 0 | 0.364 | 1 | 1 | cs | TRUE
17 | LV_3851-80_0_1_line_17 |  | 15 | 34 | 0.017395 | 0.125 | 0.08 | 261 | 0 | 0.364 | 1 | 1 | cs | TRUE
18 | LV_3851-80_0_1_line_18 |  | 16 | 17 | 0.025974 | 0.125 | 0.08 | 261 | 0 | 0.364 | 1 | 1 | cs | TRUE
19 | LV_3851-80_0_1_line_19 |  | 16 | 18 | 0.077549 | 0.125 | 0.08 | 261 | 0 | 0.364 | 1 | 1 | cs | TRUE
20 | LV_3851-80_0_1_line_20 |  | 17 | 35 | 0.056377 | 0.125 | 0.08 | 261 | 0 | 0.364 | 1 | 1 | cs | TRUE
21 | LV_3851-80_0_1_line_21 |  | 18 | 36 | 0.03858 | 0.125 | 0.08 | 261 | 0 | 0.364 | 1 | 1 | cs | TRUE
22 | LV_3851-80_0_1_line_22 |  | 19 | 20 | 0.11316 | 0.125 | 0.08 | 261 | 0 | 0.364 | 1 | 1 | cs | TRUE
23 | LV_3851-80_0_1_line_23 |  | 19 | 21 | 0.033713 | 0.125 | 0.08 | 261 | 0 | 0.364 | 1 | 1 | cs | TRUE
24 | LV_3851-80_0_1_line_24 |  | 20 | 25 | 0.2573 | 0.125 | 0.08 | 261 | 0 | 0.364 | 1 | 1 | cs | TRUE
25 | LV_3851-80_0_1_line_25 |  | 20 | 28 | 0.21496 | 0.125 | 0.08 | 261 | 0 | 0.364 | 1 | 1 | cs | TRUE
26 | LV_3851-80_0_1_line_26 |  | 21 | 31 | 0.10643 | 0.125 | 0.08 | 261 | 0 | 0.364 | 1 | 1 | cs | TRUE
27 | LV_3851-80_0_1_line_27 |  | 22 | 23 | 0.097177 | 0.125 | 0.08 | 261 | 0 | 0.364 | 1 | 1 | cs | TRUE
28 | LV_3851-80_0_1_line_28 |  | 22 | 24 | 0.0031713 | 0.125 | 0.08 | 261 | 0 | 0.364 | 1 | 1 | cs | TRUE
29 | LV_3851-80_0_1_line_29 |  | 23 | 25 | 0.069093 | 0.125 | 0.08 | 261 | 0 | 0.364 | 1 | 1 | cs | TRUE
30 | LV_3851-80_0_1_line_30 |  | 25 | 26 | 0.057684 | 0.125 | 0.08 | 261 | 0 | 0.364 | 1 | 1 | cs | TRUE
31 | LV_3851-80_0_1_line_31 |  | 26 | 27 | 0.0055156 | 0.125 | 0.08 | 261 | 0 | 0.364 | 1 | 1 | cs | TRUE
32 | LV_3851-80_0_1_line_32 |  | 28 | 29 | 0.012354 | 0.125 | 0.08 | 261 | 0 | 0.364 | 1 | 1 | cs | TRUE
33 | LV_3851-80_0_1_line_33 |  | 28 | 30 | 0.18143 | 0.125 | 0.08 | 261 | 0 | 0.364 | 1 | 1 | cs | TRUE
34 | LV_3851-80_0_1_line_34 |  | 31 | 32 | 0.024685 | 0.125 | 0.08 | 261 | 0 | 0.364 | 1 | 1 | cs | TRUE
35 | LV_3851-80_0_1_line_35 |  | 32 | 33 | 0.32363 | 0.125 | 0.08 | 261 | 0 | 0.364 | 1 | 1 | cs | TRUE
36 | LV_3851-80_0_1_line_36 |  | 36 | 37 | 0.1283 | 0.125 | 0.08 | 261 | 0 | 0.364 | 1 | 1 | cs | TRUE
37 | LV_3851-80_0_1_line_37 |  | 37 | 38 | 0.05531 | 0.125 | 0.08 | 261 | 0 | 0.364 | 1 | 1 | cs | TRUE
38 | LV_3851-80_0_1_line_38 |  | 37 | 39 | 0.12879 | 0.125 | 0.08 | 261 | 0 | 0.364 | 1 | 1 | cs | TRUE
39 | LV_3851-80_0_1_line_39 |  | 38 | 40 | 0.028508 | 0.125 | 0.08 | 261 | 0 | 0.364 | 1 | 1 | cs | TRUE
40 | LV_3851-80_0_1_line_40 |  | 39 | 41 | 0.50803 | 0.125 | 0.08 | 261 | 0 | 0.364 | 1 | 1 | cs | TRUE
41 | LV_3851-80_0_1_line_41 |  | 40 | 42 | 0.0022283 | 0.125 | 0.08 | 261 | 0 | 0.364 | 1 | 1 | cs | TRUE
42 | LV_3851-80_0_1_line_42 |  | 41 | 43 | 0.007142 | 0.125 | 0.08 | 261 | 0 | 0.364 | 1 | 1 | cs | TRUE
43 | LV_3851-80_0_1_line_43 |  | 42 | 45 | 0.13228 | 0.125 | 0.08 | 261 | 0 | 0.364 | 1 | 1 | cs | TRUE
44 | LV_3851-80_0_1_line_44 |  | 43 | 44 | 0.25835 | 0.125 | 0.08 | 261 | 0 | 0.364 | 1 | 1 | cs | TRUE
45 | LV_3851-80_0_1_line_45 |  | 45 | 46 | 0.029505 | 0.125 | 0.08 | 261 | 0 | 0.364 | 1 | 1 | cs | TRUE
46 | LV_3851-80_0_1_line_46 |  | 46 | 47 | 0.11677 | 0.125 | 0.08 | 261 | 0 | 0.364 | 1 | 1 | cs | TRUE
47 | LV_3851-80_0_1_line_47 |  | 46 | 48 | 0.015975 | 0.125 | 0.08 | 261 | 0 | 0.364 | 1 | 1 | cs | TRUE
48 | LV_3851-80_0_1_line_48 |  | 47 | 49 | 0.024961 | 0.125 | 0.08 | 261 | 0 | 0.364 | 1 | 1 | cs | TRUE
49 | LV_3851-80_0_1_line_49 |  | 48 | 50 | 0.081745 | 0.125 | 0.08 | 261 | 0 | 0.364 | 1 | 1 | cs | TRUE
50 | LV_3851-80_0_1_line_50 |  | 49 | 51 | 0.039 | 0.125 | 0.08 | 261 | 0 | 0.364 | 1 | 1 | cs | TRUE
51 | LV_3851-80_0_1_line_51 |  | 50 | 52 | 0.063954 | 0.125 | 0.08 | 261 | 0 | 0.364 | 1 | 1 | cs | TRUE
52 | LV_3851-80_0_1_line_52 |  | 52 | 53 | 0.021746 | 0.125 | 0.08 | 261 | 0 | 0.364 | 1 | 1 | cs | TRUE
53 | LV_3851-80_0_1_line_53 |  | 53 | 54 | 0.013431 | 0.125 | 0.08 | 261 | 0 | 0.364 | 1 | 1 | cs | TRUE
54 | LV_3851-80_0_1_line_54 |  | 53 | 55 | 0.058687 | 0.125 | 0.08 | 261 | 0 | 0.364 | 1 | 1 | cs | TRUE
55 | LV_3851-80_0_1_line_55 |  | 54 | 56 | 0.078507 | 0.125 | 0.08 | 261 | 0 | 0.364 | 1 | 1 | cs | TRUE
56 | LV_3851-80_0_1_line_56 |  | 55 | 57 | 0.011498 | 0.125 | 0.08 | 261 | 0 | 0.364 | 1 | 1 | cs | TRUE
57 | LV_3851-80_0_1_line_57 |  | 56 | 58 | 0.049604 | 0.125 | 0.08 | 261 | 0 | 0.364 | 1 | 1 | cs | TRUE
58 | LV_3851-80_0_1_line_58 |  | 57 | 59 | 0.024258 | 0.125 | 0.08 | 261 | 0 | 0.364 | 1 | 1 | cs | TRUE
59 | LV_3851-80_0_1_line_59 |  | 58 | 60 | 0.016142 | 0.125 | 0.08 | 261 | 0 | 0.364 | 1 | 1 | cs | TRUE
60 | LV_3851-80_0_1_line_60 |  | 59 | 71 | 0.032987 | 0.125 | 0.08 | 261 | 0 | 0.364 | 1 | 1 | cs | TRUE
61 | LV_3851-80_0_1_line_61 |  | 60 | 61 | 0.10828 | 0.125 | 0.08 | 261 | 0 | 0.364 | 1 | 1 | cs | TRUE
62 | LV_3851-80_0_1_line_62 |  | 62 | 63 | 0.047143 | 0.125 | 0.08 | 261 | 0 | 0.364 | 1 | 1 | cs | TRUE
63 | LV_3851-80_0_1_line_63 |  | 62 | 64 | 0.043563 | 0.125 | 0.08 | 261 | 0 | 0.364 | 1 | 1 | cs | TRUE
64 | LV_3851-80_0_1_line_64 |  | 63 | 65 | 0.16557 | 0.125 | 0.08 | 261 | 0 | 0.364 | 1 | 1 | cs | TRUE
65 | LV_3851-80_0_1_line_65 |  | 64 | 66 | 0.065619 | 0.125 | 0.08 | 261 | 0 | 0.364 | 1 | 1 | cs | TRUE
66 | LV_3851-80_0_1_line_66 |  | 64 | 67 | 0.087179 | 0.125 | 0.08 | 261 | 0 | 0.364 | 1 | 1 | cs | TRUE
67 | LV_3851-80_0_1_line_67 |  | 67 | 68 | 0.026631 | 0.125 | 0.08 | 261 | 0 | 0.364 | 1 | 1 | cs | TRUE
68 | LV_3851-80_0_1_line_68 |  | 68 | 69 | 0.0096481 | 0.125 | 0.08 | 261 | 0 | 0.364 | 1 | 1 | cs | TRUE
69 | LV_3851-80_0_1_line_69 |  | 69 | 70 | 0.063185 | 0.125 | 0.08 | 261 | 0 | 0.364 | 1 | 1 | cs | TRUE
70 | LV_3851-80_0_1_line_70 |  | 70 | 71 | 0.040906 | 0.125 | 0.08 | 261 | 0 | 0.364 | 1 | 1 | cs | TRUE
71 | LV_3851-80_0_1_line_71 |  | 71 | 72 | 0.14711 | 0.125 | 0.08 | 261 | 0 | 0.364 | 1 | 1 | cs | TRUE
72 | LV_3851-80_0_1_line_72 |  | 72 | 73 | 0.065077 | 0.125 | 0.08 | 261 | 0 | 0.364 | 1 | 1 | cs | TRUE

## trafo
| name | std_type | hv_bus | lv_bus | sn_mva | vn_hv_kv | vn_lv_kv | vk_percent | vkr_percent | pfe_kw | i0_percent | shift_degree | tap_side | tap_neutral | tap_min | tap_max | tap_step_percent | tap_step_degree | tap_pos | tap_phase_shifter | parallel | df | in_service
0 | LV_3851-80_0_1_trafo_33 | 0.63 MVA 20/0.4 kV | 74 | 35 | 0.63 | 20 | 0.4 | 6 | 1.206 | 1.65 | 0.2619 | 150 | hv | 0 | -2 | 2 | 2.5 | 0 | 0 | FALSE | 1 | 1 | TRUE

## line_geodata
| x0 | y0 | x1 | y1 | x2 | y2 | x3 | y3 | x4 | y4 | x5 | y5 | x6 | y6 | x7 | y7 | x8 | y8 | x9 | y9 | x10 | y10 | x11 | y11 | x12 | y12 | x13 | y13 | x14 | y14 | x15 | y15 | x16 | y16 | x17 | y17 | x18 | y18
0 | 2783731.8257 | 1180514.269 | 2783724.7012 | 1180518.9604 | 2783706.3265 | 1180525.3482
1 | 2783731.8257 | 1180514.269 | 2783737.6606 | 1180510.4269 | 2783749.7566 | 1180497.3959 | 2783757.0653 | 1180494.6394 | 2783767.6957 | 1180489.0152 | 2783772.5527 | 1180484.6931 | 2783774.3083 | 1180476.3054 | 2783771.901 | 1180465.5656 | 2783775.6422 | 1180456.9941 | 2783787.1196 | 1180444.7438
2 | 2783787.1196 | 1180444.7438 | 2783791.8285 | 1180439.7178 | 2783809.5554 | 1180430.0405 | 2783812.2656 | 1180415.2091 | 2783818.796 | 1180402.9418 | 2783837.5101 | 1180381.0274 | 2783851.2942 | 1180359.5845 | 2783864.9151 | 1180336.4907 | 2783863.819 | 1180325.6243 | 2783873.4762 | 1180311.6178 | 2783876.6231 | 1180295.7655 | 2783866.938 | 1180284.0238 | 2783854.7503 | 1180266.8889 | 2783848.2297 | 1180252.1747 | 2783846.0692 | 1180246.5491
3 | 2783886.5665 | 1180065.1898 | 2783878.221 | 1180094.9852 | 2783865.6823 | 1180142.8364 | 2783857.6399 | 1180164.2552 | 2783856.4454 | 1180189.977 | 2783846.886 | 1180207.2675 | 2783841.9149 | 1180235.7317 | 2783846.0692 | 1180246.5491
4 | 2782991.2826 | 1180598.7371 | 2782991.7881 | 1180599.1738 | 2783000.2887 | 1180597.9209 | 2783007.8787 | 1180596.9515 | 2783017.8454 | 1180597.256 | 2783035.2348 | 1180592.0595 | 2783052.6884 | 1180584.7629 | 2783063.6117 | 1180583.2838 | 2783076.6028 | 1180583.6808 | 2783097.6785 | 1180586.438 | 2783109.9849 | 1180589.2276 | 2783124.3775 | 1180583.0388 | 2783131.2807 | 1180580.7106
5 | 2782961.288 | 1180578.3563 | 2782973.2141 | 1180583.8366 | 2782983.8337 | 1180592.3022 | 2782991.2826 | 1180598.7371
6 | 2783886.5665 | 1180065.1898 | 2783892.7025 | 1180065.7897 | 2783896.6488 | 1180057.5248 | 2783902.3491 | 1180038.6924 | 2783909.547 | 1180031.3504 | 2783919.3979 | 1180024.5013 | 2783936.1335 | 1180020.5107 | 2783955.3081 | 1180017.0176 | 2783974.0406 | 1180014.7233 | 2783989.7824 | 1180009.4899 | 2783994.5087 | 1180005.9537 | 2783997.7981 | 1180005.6432 | 2783997.872 | 1180005.7333
7 | 2783632.0235 | 1179704.0945 | 2783886.5665 | 1180065.1898
8 | 2783632.0235 | 1179704.0945 | 2783616.4034 | 1179740.7743 | 2783601.1889 | 1179761.9736 | 2783576.9583 | 1179772.7646 | 2783562.4802 | 1179781.6635 | 2783519.0998 | 1179825.8345 | 2783511.1766 | 1179837.648 | 2783504.8869 | 1179855.5397 | 2783500.6287 | 1179866.2643 | 2783497.812 | 1179869.6147 | 2783492.6738 | 1179869.88 | 2783488.3077 | 1179867.3995 | 2783482.258 | 1179862.4763 | 2783479.9931 | 1179859.7933 | 2783479.0946 | 1179855.9287 | 2783479.5146 | 1179853.5451
9 | 2783454.2555 | 1179773.788 | 2783453.3334 | 1179781.6351 | 2783457.4926 | 1179794.1189 | 2783467.482 | 1179803.4669 | 2783474.4357 | 1179813.3225 | 2783480.6391 | 1179835.2002 | 2783481.3125 | 1179839.425 | 2783481.1025 | 1179844.5346 | 2783479.5146 | 1179853.5451
10 | 2783275.5252 | 1179749.2676 | 2783454.2555 | 1179773.788
11 | 2783454.2555 | 1179773.788 | 2783455.3806 | 1179764.2141 | 2783453.6427 | 1179751.8044 | 2783460.6816 | 1179729.4201 | 2783465.8474 | 1179708.7803 | 2783460.6299 | 1179701.3913 | 2783460.0444 | 1179697.9249
12 | 2783997.872 | 1180005.7333 | 2784394.0016 | 1180188.2012
13 | 2783454.462 | 1179597.2393 | 2783452.4233 | 1179604.09 | 2783453.0308 | 1179623.7055 | 2783460.8427 | 1179654.986 | 2783459.7416 | 1179671.2236 | 2783458.5776 | 1179679.3767
14 | 2783454.462 | 1179597.2393 | 2783497.1293 | 1179263.9823
15 | 2783458.3805 | 1179680.7569 | 2783458.5776 | 1179679.3767
16 | 2783497.1293 | 1179263.9823 | 2783505.9733 | 1179251.5853 | 2783525.5021 | 1179208.1294 | 2783539.9868 | 1179177.5873 | 2783557.8465 | 1179151.9422
17 | 2783458.3805 | 1179680.7569 | 2783457.8144 | 1179684.7223 | 2783460.0444 | 1179697.9249
18 | 2783275.9502 | 1179724.6233 | 2783279.8381 | 1179736.7427 | 2783275.5252 | 1179749.2676
19 | 2783275.9502 | 1179724.6233 | 2783228.1699 | 1179783.4761 | 2783227.4388 | 1179785.1332
20 | 2783248.6956 | 1179796.0599 | 2783251.0752 | 1179777.7482 | 2783257.4225 | 1179767.699 | 2783269.8378 | 1179757.2348 | 2783275.5252 | 1179749.2676
21 | 2783227.4388 | 1179785.1332 | 2783218.508 | 1179805.4134 | 2783214.6068 | 1179821.3636
22 | 2783626.0318 | 1179061.5189 | 2783559.4861 | 1179149.5901 | 2783557.8465 | 1179151.9422
23 | 2783557.8465 | 1179151.9422 | 2783547.1592 | 1179143.6293 | 2783539.9296 | 1179138.0137 | 2783538.3465 | 1179136.7752 | 2783535.793 | 1179133.0156 | 2783534.6945 | 1179128.6889 | 2783534.6945 | 1179128.6889
24 | 2783626.0318 | 1179061.5189 | 2783760.1173 | 1178841.9225
25 | 2783626.0318 | 1179061.5189 | 2783631.7251 | 1179069.1117 | 2783632.6574 | 1179077.1147 | 2783631.2646 | 1179099.3604 | 2783629.959 | 1179111.2765 | 2783608.4605 | 1179144.8622 | 2783591.0158 | 1179161.4443 | 2783565.2714 | 1179218.5787 | 2783558.0119 | 1179240.4 | 2783553.4421 | 1179253.1291
26 | 2783534.6945 | 1179128.6889 | 2783534.8071 | 1179125.011 | 2783541.4821 | 1179101.3033 | 2783542.8311 | 1179090.712 | 2783542.6375 | 1179083.5547 | 2783541.053 | 1179075.1202 | 2783539.6373 | 1179061.1745 | 2783539.7124 | 1179031.7593 | 2783538.7744 | 1179023.5462
27 | 2783769.2811 | 1178773.7479 | 2783853.1817 | 1178770.5268 | 2783858.3173 | 1178773.12 | 2783859.8934 | 1178780.3198 | 2783859.8814 | 1178780.4104
28 | 2783859.4654 | 1178783.5543 | 2783859.8814 | 1178780.4104
29 | 2783769.2811 | 1178773.7479 | 2783761.4493 | 1178808.2082 | 2783760.1173 | 1178841.9225
30 | 2783760.1173 | 1178841.9225 | 2783773.732 | 1178842.8071 | 2783806.2172 | 1178846.239 | 2783816.2601 | 1178851.5804
31 | 2783821.1298 | 1178854.1704 | 2783816.2601 | 1178851.5804
32 | 2783549.2679 | 1179264.7561 | 2783553.4421 | 1179253.1291
33 | 2783553.4421 | 1179253.1291 | 2783733.9283 | 1179271.6405
34 | 2783534.559 | 1178999.2922 | 2783535.1573 | 1179006.4731 | 2783538.2593 | 1179019.0358 | 2783538.7744 | 1179023.5462
35 | 2783534.559 | 1178999.2922 | 2783282.951 | 1178795.7459
36 | 2783195.9105 | 1179947.8616 | 2783197.6043 | 1179914.9702 | 2783201.8538 | 1179873.5042 | 2783214.6068 | 1179821.3636
37 | 2783195.9105 | 1179947.8616 | 2783194.4899 | 1179975.3227 | 2783192.0782 | 1179984.4356 | 2783187.3774 | 1180002.2099
38 | 2783075.2704 | 1179921.252 | 2783081.2366 | 1179913.9047 | 2783092.003 | 1179917.8483 | 2783141.4019 | 1179933.5274 | 2783181.4083 | 1179944.0816 | 2783191.2403 | 1179946.829 | 2783195.9105 | 1179947.8616
39 | 2783180.9985 | 1180029.9273 | 2783181.4368 | 1180024.6719 | 2783187.3774 | 1180002.2099
40 | 2783075.2704 | 1179921.252 | 2782629.2242 | 1179678.0618
41 | 2783180.9985 | 1180029.9273 | 2783180.8133 | 1180032.1479
42 | 2782629.2242 | 1179678.0618 | 2782622.7329 | 1179681.0781
43 | 2783180.8133 | 1180032.1479 | 2783173.4226 | 1180120.765 | 2783168.6372 | 1180137.2571 | 2783146.6635 | 1180151.4964
44 | 2782390.6164 | 1179695.529 | 2782391.6327 | 1179686.5068 | 2782392.645 | 1179682.1333 | 2782393.9585 | 1179679.1704 | 2782396.2166 | 1179677.3262 | 2782397.9372 | 1179676.8113 | 2782400.2209 | 1179677.3924 | 2782441.3715 | 1179704.1922 | 2782448.6457 | 1179706.0931 | 2782457.2478 | 1179706.5663 | 2782468.1572 | 1179706.3424 | 2782484.7239 | 1179702.3648 | 2782525.9312 | 1179695.9125 | 2782549.8627 | 1179694.128 | 2782592.768 | 1179694.4343 | 2782599.0075 | 1179692.6559 | 2782608.4818 | 1179685.5819 | 2782614.4039 | 1179683.1821 | 2782622.7329 | 1179681.0781
45 | 2783122.9443 | 1180168.9703 | 2783135.3331 | 1180158.8388 | 2783146.6635 | 1180151.4964
46 | 2783122.9443 | 1180168.9703 | 2783125.2275 | 1180179.5614 | 2783125.0007 | 1180196.7379 | 2783125.0446 | 1180225.0667 | 2783123.192 | 1180236.1543 | 2783109.444 | 1180260.7473 | 2783100.4094 | 1180279.4563 | 2783100.2655 | 1180279.6489
47 | 2783122.9443 | 1180168.9703 | 2783116.4464 | 1180183.5639
48 | 2783100.2655 | 1180279.6489 | 2783090.9478 | 1180292.1242 | 2783087.8727 | 1180300.997
49 | 2783080.682 | 1180256.5327 | 2783096.8036 | 1180233.0901 | 2783111.1406 | 1180195.4801 | 2783116.4464 | 1180183.5639
50 | 2783095.9789 | 1180335.3754 | 2783082.9913 | 1180315.0814 | 2783087.8727 | 1180300.997
51 | 2783036.3013 | 1180301.9593 | 2783037.3943 | 1180301.6765 | 2783071.6184 | 1180269.7123 | 2783080.682 | 1180256.5327
52 | 2783015.248 | 1180307.4062 | 2783036.3013 | 1180301.9593
53 | 2783015.248 | 1180307.4062 | 2783017.4763 | 1180320.6514
54 | 2783015.248 | 1180307.4062 | 2782991.1983 | 1180313.6339 | 2782957.3801 | 1180312.3008 | 2782957.3801 | 1180312.3008
55 | 2783017.4763 | 1180320.6514 | 2783018.5412 | 1180326.9813 | 2783020.2564 | 1180389.7057 | 2783016.6083 | 1180398.3042
56 | 2782948.1939 | 1180319.2162 | 2782948.1939 | 1180319.2162 | 2782957.3801 | 1180312.3008
57 | 2783016.6083 | 1180398.3042 | 2783016.3435 | 1180398.9286 | 2783007.9585 | 1180416.1561 | 2783004.7725 | 1180441.3722 | 2783003.1723 | 1180445.417
58 | 2782948.1939 | 1180319.2162 | 2782942.304 | 1180329.0906 | 2782933.8363 | 1180338.6366
59 | 2783003.1723 | 1180445.417 | 2782997.2338 | 1180460.4274
60 | 2782906.6988 | 1180355.9973 | 2782925.456 | 1180348.084 | 2782933.8363 | 1180338.6366
61 | 2783010.0878 | 1180564.176 | 2782999.4387 | 1180546.6673 | 2782998.5167 | 1180537.3079 | 2783003.9508 | 1180517.5768 | 2783005.0396 | 1180501.9504 | 2782997.2338 | 1180460.4274
62 | 2782894.3723 | 1180651.3415 | 2782893.9352 | 1180640.1173 | 2782889.4762 | 1180629.927 | 2782886.8616 | 1180619.4148 | 2782887.5352 | 1180609.37 | 2782888.4305 | 1180605.5872
63 | 2782903.207 | 1180565.0272 | 2782903.4786 | 1180568.1496 | 2782900.8703 | 1180575.2102 | 2782894.7699 | 1180588.7373 | 2782889.6416 | 1180600.4701 | 2782888.4305 | 1180605.5872
64 | 2782894.3723 | 1180651.3415 | 2782896.9348 | 1180656.547 | 2782893.1602 | 1180661.2475 | 2782884.568 | 1180665.5007 | 2782878.9282 | 1180671.9572 | 2782878.3545 | 1180680.9818 | 2782880.1115 | 1180692.7913 | 2782885.9611 | 1180698.998 | 2782894.3403 | 1180701.9675 | 2782906.1813 | 1180700.2159 | 2782916.2215 | 1180698.1089 | 2782923.7081 | 1180690.5077 | 2782931.7064 | 1180685.925 | 2782940.5432 | 1180693.4352 | 2782947.7656 | 1180704.4996 | 2782955.5522 | 1180706.8506 | 2782961.2657 | 1180697.9829 | 2782960.7156 | 1180686.2103
65 | 2782903.207 | 1180565.0272 | 2782906.9676 | 1180565.5424 | 2782915.1702 | 1180564.2913 | 2782930.7143 | 1180559.939 | 2782941.553 | 1180561.4823 | 2782948.9976 | 1180565.0239 | 2782955.6996 | 1180573.3587 | 2782961.288 | 1180578.3563 | 2782961.288 | 1180578.3563
66 | 2782903.207 | 1180565.0272 | 2782901.055 | 1180561.1466 | 2782889.5517 | 1180541.8104 | 2782885.5743 | 1180523.6047 | 2782895.0397 | 1180490.7504 | 2782896.1551 | 1180483.418
67 | 2782896.1551 | 1180483.418 | 2782898.8271 | 1180465.8528 | 2782897.0406 | 1180457.1714
68 | 2782897.0406 | 1180457.1714 | 2782896.4572 | 1180454.336 | 2782893.521 | 1180448.2544
69 | 2782893.521 | 1180448.2544 | 2782888.7782 | 1180438.4308 | 2782883.9769 | 1180427.4293 | 2782885.4798 | 1180387.1843
70 | 2782906.6988 | 1180355.9973 | 2782905.563 | 1180363.9037 | 2782890.4748 | 1180373.0858 | 2782885.6516 | 1180382.5813 | 2782885.4798 | 1180387.1843
71 | 2782842.2469 | 1180463.9256 | 2782843.3966 | 1180445.5428 | 2782841.8522 | 1180415.9893 | 2782842.0025 | 1180401.046 | 2782847.9756 | 1180385.6799 | 2782855.722 | 1180374.5831 | 2782906.6988 | 1180355.9973
72 | 2782842.2469 | 1180463.9256 | 2782838.2454 | 1180464.0371 | 2782826.9648 | 1180463.6928 | 2782818.3523 | 1180468.357 | 2782812.3302 | 1180488.3372 | 2782803.5757 | 1180505.4203

## bus_geodata
| x | y | coords
0 | 2783731.8257 | 1180514.269
1 | 2783706.3265 | 1180525.3482
2 | 2783787.1196 | 1180444.7438
3 | 2783846.0692 | 1180246.5491
4 | 2783131.2807 | 1180580.7106
5 | 2782991.2826 | 1180598.7371
6 | 2783886.5665 | 1180065.1898
7 | 2783479.5146 | 1179853.5451
8 | 2783632.0235 | 1179704.0945
9 | 2783454.2555 | 1179773.788
10 | 2783997.872 | 1180005.7333
11 | 2784394.0016 | 1180188.2012
12 | 2783454.462 | 1179597.2393
13 | 2783458.5776 | 1179679.3767
14 | 2783497.1293 | 1179263.9823
15 | 2783458.3805 | 1179680.7569
16 | 2783275.9502 | 1179724.6233
17 | 2783275.5252 | 1179749.2676
18 | 2783227.4388 | 1179785.1332
19 | 2783557.8465 | 1179151.9422
20 | 2783626.0318 | 1179061.5189
21 | 2783534.6945 | 1179128.6889
22 | 2783859.8814 | 1178780.4104
23 | 2783769.2811 | 1178773.7479
24 | 2783859.4654 | 1178783.5543
25 | 2783760.1173 | 1178841.9225
26 | 2783816.2601 | 1178851.5804
27 | 2783821.1298 | 1178854.1704
28 | 2783553.4421 | 1179253.1291
29 | 2783549.2679 | 1179264.7561
30 | 2783733.9283 | 1179271.6405
31 | 2783538.7744 | 1179023.5462
32 | 2783534.559 | 1178999.2922
33 | 2783282.951 | 1178795.7459
34 | 2783460.0444 | 1179697.9249
35 | 2783248.6956 | 1179796.0599
36 | 2783214.6068 | 1179821.3636
37 | 2783195.9105 | 1179947.8616
38 | 2783187.3774 | 1180002.2099
39 | 2783075.2704 | 1179921.252
40 | 2783180.9985 | 1180029.9273
41 | 2782629.2242 | 1179678.0618
42 | 2783180.8133 | 1180032.1479
43 | 2782622.7329 | 1179681.0781
44 | 2782390.6164 | 1179695.529
45 | 2783146.6635 | 1180151.4964
46 | 2783122.9443 | 1180168.9703
47 | 2783100.2655 | 1180279.6489
48 | 2783116.4464 | 1180183.5639
49 | 2783087.8727 | 1180300.997
50 | 2783080.682 | 1180256.5327
51 | 2783095.9789 | 1180335.3754
52 | 2783036.3013 | 1180301.9593
53 | 2783015.248 | 1180307.4062
54 | 2783017.4763 | 1180320.6514
55 | 2782957.3801 | 1180312.3008
56 | 2783016.6083 | 1180398.3042
57 | 2782948.1939 | 1180319.2162
58 | 2783003.1723 | 1180445.417
59 | 2782933.8363 | 1180338.6366
60 | 2782997.2338 | 1180460.4274
61 | 2783010.0878 | 1180564.176
62 | 2782888.4305 | 1180605.5872
63 | 2782894.3723 | 1180651.3415
64 | 2782903.207 | 1180565.0272
65 | 2782960.7156 | 1180686.2103
66 | 2782961.288 | 1180578.3563
67 | 2782896.1551 | 1180483.418
68 | 2782897.0406 | 1180457.1714
69 | 2782893.521 | 1180448.2544
70 | 2782885.4798 | 1180387.1843
71 | 2782906.6988 | 1180355.9973
72 | 2782842.2469 | 1180463.9256
73 | 2782803.5757 | 1180505.4203
74 | 2783248.6956 | 1179796.0599

## line_std_types
| c_nf_per_km | r_ohm_per_km | x_ohm_per_km | max_i_ka | type | q_mm2 | alpha | voltage_rating
NAYY 4x50 SE | 210 | 0.642 | 0.083 | 0.142 | cs | 50 | 0.00403 | LV
NAYY 4x120 SE | 264 | 0.225 | 0.08 | 0.242 | cs | 120 | 0.00403 | LV
NAYY 4x150 SE | 261 | 0.208 | 0.08 | 0.27 | cs | 150 | 0.00403 | LV
NA2XS2Y 1x95 RM/25 12/20 kV | 216 | 0.313 | 0.132 | 0.252 | cs | 95 | 0.00403 | MV
NA2XS2Y 1x185 RM/25 12/20 kV | 273 | 0.161 | 0.117 | 0.362 | cs | 185 | 0.00403 | MV
NA2XS2Y 1x240 RM/25 12/20 kV | 304 | 0.122 | 0.112 | 0.421 | cs | 240 | 0.00403 | MV
NA2XS2Y 1x95 RM/25 6/10 kV | 315 | 0.313 | 0.123 | 0.249 | cs | 95 | 0.00403 | MV
NA2XS2Y 1x185 RM/25 6/10 kV | 406 | 0.161 | 0.11 | 0.358 | cs | 185 | 0.00403 | MV
NA2XS2Y 1x240 RM/25 6/10 kV | 456 | 0.122 | 0.105 | 0.416 | cs | 240 | 0.00403 | MV
NA2XS2Y 1x150 RM/25 12/20 kV | 250 | 0.206 | 0.116 | 0.319 | cs | 150 | 0.00403 | MV
NA2XS2Y 1x120 RM/25 12/20 kV | 230 | 0.253 | 0.119 | 0.283 | cs | 120 | 0.00403 | MV
NA2XS2Y 1x70 RM/25 12/20 kV | 190 | 0.443 | 0.132 | 0.22 | cs | 70 | 0.00403 | MV
NA2XS2Y 1x150 RM/25 6/10 kV | 360 | 0.206 | 0.11 | 0.315 | cs | 150 | 0.00403 | MV
NA2XS2Y 1x120 RM/25 6/10 kV | 340 | 0.253 | 0.113 | 0.28 | cs | 120 | 0.00403 | MV
NA2XS2Y 1x70 RM/25 6/10 kV | 280 | 0.443 | 0.123 | 0.217 | cs | 70 | 0.00403 | MV
N2XS(FL)2Y 1x120 RM/35 64/110 kV | 112 | 0.153 | 0.166 | 0.366 | cs | 120 | 0.00393 | HV
N2XS(FL)2Y 1x185 RM/35 64/110 kV | 125 | 0.099 | 0.156 | 0.457 | cs | 185 | 0.00393 | HV
N2XS(FL)2Y 1x240 RM/35 64/110 kV | 135 | 0.075 | 0.149 | 0.526 | cs | 240 | 0.00393 | HV
N2XS(FL)2Y 1x300 RM/35 64/110 kV | 144 | 0.06 | 0.144 | 0.588 | cs | 300 | 0.00393 | HV
15-AL1/3-ST1A 0.4 | 11 | 1.8769 | 0.35 | 0.105 | ol | 16 | 0.00403 | LV
24-AL1/4-ST1A 0.4 | 11.25 | 1.2012 | 0.335 | 0.14 | ol | 24 | 0.00403 | LV
48-AL1/8-ST1A 0.4 | 12.2 | 0.5939 | 0.3 | 0.21 | ol | 48 | 0.00403 | LV
94-AL1/15-ST1A 0.4 | 13.2 | 0.306 | 0.29 | 0.35 | ol | 94 | 0.00403 | LV
34-AL1/6-ST1A 10.0 | 9.7 | 0.8342 | 0.36 | 0.17 | ol | 34 | 0.00403 | MV
48-AL1/8-ST1A 10.0 | 10.1 | 0.5939 | 0.35 | 0.21 | ol | 48 | 0.00403 | MV
70-AL1/11-ST1A 10.0 | 10.4 | 0.4132 | 0.339 | 0.29 | ol | 70 | 0.00403 | MV
94-AL1/15-ST1A 10.0 | 10.75 | 0.306 | 0.33 | 0.35 | ol | 94 | 0.00403 | MV
122-AL1/20-ST1A 10.0 | 11.1 | 0.2376 | 0.323 | 0.41 | ol | 122 | 0.00403 | MV
149-AL1/24-ST1A 10.0 | 11.25 | 0.194 | 0.315 | 0.47 | ol | 149 | 0.00403 | MV
34-AL1/6-ST1A 20.0 | 9.15 | 0.8342 | 0.382 | 0.17 | ol | 34 | 0.00403 | MV
48-AL1/8-ST1A 20.0 | 9.5 | 0.5939 | 0.372 | 0.21 | ol | 48 | 0.00403 | MV
70-AL1/11-ST1A 20.0 | 9.7 | 0.4132 | 0.36 | 0.29 | ol | 70 | 0.00403 | MV
94-AL1/15-ST1A 20.0 | 10 | 0.306 | 0.35 | 0.35 | ol | 94 | 0.00403 | MV
122-AL1/20-ST1A 20.0 | 10.3 | 0.2376 | 0.344 | 0.41 | ol | 122 | 0.00403 | MV
149-AL1/24-ST1A 20.0 | 10.5 | 0.194 | 0.337 | 0.47 | ol | 149 | 0.00403 | MV
184-AL1/30-ST1A 20.0 | 10.75 | 0.1571 | 0.33 | 0.535 | ol | 184 | 0.00403 | MV
243-AL1/39-ST1A 20.0 | 11 | 0.1188 | 0.32 | 0.645 | ol | 243 | 0.00403 | MV
48-AL1/8-ST1A 110.0 | 8 | 0.5939 | 0.46 | 0.21 | ol | 48 | 0.00403 | HV
70-AL1/11-ST1A 110.0 | 8.4 | 0.4132 | 0.45 | 0.29 | ol | 70 | 0.00403 | HV
94-AL1/15-ST1A 110.0 | 8.65 | 0.306 | 0.44 | 0.35 | ol | 94 | 0.00403 | HV
122-AL1/20-ST1A 110.0 | 8.5 | 0.2376 | 0.43 | 0.41 | ol | 122 | 0.00403 | HV
149-AL1/24-ST1A 110.0 | 8.75 | 0.194 | 0.41 | 0.47 | ol | 149 | 0.00403 | HV
184-AL1/30-ST1A 110.0 | 8.8 | 0.1571 | 0.4 | 0.535 | ol | 184 | 0.00403 | HV
243-AL1/39-ST1A 110.0 | 9 | 0.1188 | 0.39 | 0.645 | ol | 243 | 0.00403 | HV
305-AL1/39-ST1A 110.0 | 9.2 | 0.0949 | 0.38 | 0.74 | ol | 305 | 0.00403 | HV
490-AL1/64-ST1A 110.0 | 9.75 | 0.059 | 0.37 | 0.96 | ol | 490 | 0.00403 | HV
679-AL1/86-ST1A 110.0 | 9.95 | 0.042 | 0.36 | 1.15 | ol | 679 | 0.00403 | HV
490-AL1/64-ST1A 220.0 | 10 | 0.059 | 0.285 | 0.96 | ol | 490 | 0.00403 | HV
679-AL1/86-ST1A 220.0 | 11.7 | 0.042 | 0.275 | 1.15 | ol | 679 | 0.00403 | HV
490-AL1/64-ST1A 380.0 | 11 | 0.059 | 0.253 | 0.96 | ol | 490 | 0.00403 | HV
679-AL1/86-ST1A 380.0 | 14.6 | 0.042 | 0.25 | 1.15 | ol | 679 | 0.00403 | HV

## trafo_std_types
| i0_percent | pfe_kw | vkr_percent | sn_mva | vn_lv_kv | vn_hv_kv | vk_percent | shift_degree | vector_group | tap_side | tap_neutral | tap_min | tap_max | tap_step_degree | tap_step_percent | tap_phase_shifter
160 MVA 380/110 kV | 0.06 | 60 | 0.25 | 160 | 110 | 380 | 12.2 | 0 | Yy0 | hv | 0 | -9 | 9 | 0 | 1.5 | FALSE
100 MVA 220/110 kV | 0.06 | 55 | 0.26 | 100 | 110 | 220 | 12 | 0 | Yy0 | hv | 0 | -9 | 9 | 0 | 1.5 | FALSE
63 MVA 110/20 kV | 0.04 | 22 | 0.32 | 63 | 20 | 110 | 18 | 150 | YNd5 | hv | 0 | -9 | 9 | 0 | 1.5 | FALSE
40 MVA 110/20 kV | 0.05 | 18 | 0.34 | 40 | 20 | 110 | 16.2 | 150 | YNd5 | hv | 0 | -9 | 9 | 0 | 1.5 | FALSE
25 MVA 110/20 kV | 0.07 | 14 | 0.41 | 25 | 20 | 110 | 12 | 150 | YNd5 | hv | 0 | -9 | 9 | 0 | 1.5 | FALSE
63 MVA 110/10 kV | 0.04 | 22 | 0.32 | 63 | 10 | 110 | 18 | 150 | YNd5 | hv | 0 | -9 | 9 | 0 | 1.5 | FALSE
40 MVA 110/10 kV | 0.05 | 18 | 0.34 | 40 | 10 | 110 | 16.2 | 150 | YNd5 | hv | 0 | -9 | 9 | 0 | 1.5 | FALSE
25 MVA 110/10 kV | 0.07 | 14 | 0.41 | 25 | 10 | 110 | 12 | 150 | YNd5 | hv | 0 | -9 | 9 | 0 | 1.5 | FALSE
0.25 MVA 20/0.4 kV | 0.32 | 0.8 | 1.44 | 0.25 | 0.4 | 20 | 6 | 150 | Yzn5 | hv | 0 | -2 | 2 | 0 | 2.5 | FALSE
0.4 MVA 20/0.4 kV | 0.3375 | 1.35 | 1.425 | 0.4 | 0.4 | 20 | 6 | 150 | Dyn5 | hv | 0 | -2 | 2 | 0 | 2.5 | FALSE
0.63 MVA 20/0.4 kV | 0.2619 | 1.65 | 1.206 | 0.63 | 0.4 | 20 | 6 | 150 | Dyn5 | hv | 0 | -2 | 2 | 0 | 2.5 | FALSE
0.25 MVA 10/0.4 kV | 0.24 | 0.6 | 1.2 | 0.25 | 0.4 | 10 | 4 | 150 | Dyn5 | hv | 0 | -2 | 2 | 0 | 2.5 | FALSE
0.4 MVA 10/0.4 kV | 0.2375 | 0.95 | 1.325 | 0.4 | 0.4 | 10 | 4 | 150 | Dyn5 | hv | 0 | -2 | 2 | 0 | 2.5 | FALSE
0.63 MVA 10/0.4 kV | 0.1873 | 1.18 | 1.0794 | 0.63 | 0.4 | 10 | 4 | 150 | Dyn5 | hv | 0 | -2 | 2 | 0 | 2.5 | FALSE

## trafo3w_std_types
| sn_hv_mva | sn_mv_mva | sn_lv_mva | vn_hv_kv | vn_mv_kv | vn_lv_kv | vk_hv_percent | vk_mv_percent | vk_lv_percent | vkr_hv_percent | vkr_mv_percent | vkr_lv_percent | pfe_kw | i0_percent | shift_mv_degree | shift_lv_degree | vector_group | tap_side | tap_neutral | tap_min | tap_max | tap_step_percent
63/25/38 MVA 110/20/10 kV | 63 | 25 | 38 | 110 | 20 | 10 | 10.4 | 10.4 | 10.4 | 0.28 | 0.32 | 0.35 | 35 | 0.89 | 0 | 0 | YN0yn0yn0 | hv | 0 | -10 | 10 | 1.2
63/25/38 MVA 110/10/10 kV | 63 | 25 | 38 | 110 | 10 | 10 | 10.4 | 10.4 | 10.4 | 0.28 | 0.32 | 0.35 | 35 | 0.89 | 0 | 0 | YN0yn0yn0 | hv | 0 | -10 | 10 | 1.2

## fuse_std_types
| fuse_type | i_rated_a | t_avg | t_min | t_total | x_avg | x_min | x_total
HV 100A | HV 100A | 100 | 0 | [10.0, 3.64, 0.854, 0.281, 0.1, 0.0531, 0.022, 0.01] | [10.0, 4.267, 1.21, 0.403, 0.1, 0.058, 0.022, 0.01] | 0 | [300.0, 350.0, 450.0, 550.0, 700.0, 850.0, 1200.0, 1752.0] | [600.0, 700.0, 900.0, 1150.0, 1665.0, 2000.0, 3000.0, 4313.0]
HV 10A | HV 10A | 10 | 0 | [10.0, 1675.0, 0.344, 0.156, 0.1, 0.0417, 0.0171, 0.01] | [10.0, 1.3, 0.3, 0.155, 0.1, 0.0555, 0.023, 0.01] | 0 | [30.0, 32.0, 35.0, 37.0, 39.0, 50.0, 70.0, 88.0] | [60.0, 70.0, 80.0, 87.0, 94.0, 110.0, 150.0, 216.0]
HV 125A | HV 125A | 125 | 0 | [10.0, 1.82, 0.344, 0.1, 0.0467, 0.0269, 0.01] | [10.0, 2.478, 0.426, 0.1, 0.0427, 0.0211, 0.01] | 0 | [375.0, 500.0, 700.0, 925.0, 1200.0, 1500.0, 2341.0] | [750.0, 1000.0, 1500.0, 2200.0, 3000.0, 4000.0, 5765.0]
HV 160A | HV 160A | 160 | 0 | [10.0, 4.15, 1.03, 0.198, 0.1, 0.051, 0.0172, 0.01] | [10.0, 2.3, 0.734, 0.274, 0.1, 0.046, 0.0177, 0.01] | 0 | [480.0, 550.0, 700.0, 1000.0, 1260.0, 1600.0, 2500.0, 3227.0] | [960.0, 1300.0, 1700.0, 2200.0, 2996.0, 4000.0, 6000.0, 7946.0]
HV 16A | HV 16A | 16 | 0 | [10.0, 0.352, 0.164, 0.1, 0.0649, 0.0342, 0.01] | [10.0, 2.34, 0.722, 0.181, 0.1, 0.055, 0.0296, 0.01] | 0 | [48.0, 60.0, 65.0, 71.0, 80.0, 100.0, 162.0] | [96.0, 110.0, 125.0, 150.0, 168.0, 200.0, 250.0, 398.0]
HV 200A | HV 200A | 200 | 0 | [10.0, 4.267, 1.21, 0.403, 0.1, 0.058, 0.022, 0.01] | [10.0, 3.73, 1.654, 0.328, 0.1, 0.0531, 0.019, 0.01] | 0 | [600.0, 700.0, 900.0, 1150.0, 1665.0, 2000.0, 3000.0, 4313.0] | [1200.0, 1500.0, 1800.0, 2700.0, 3960.0, 5000.0, 7500.0, 10620.0]
HV 20A | HV 20A | 20 | 0 | [10.0, 1.3, 0.3, 0.155, 0.1, 0.0555, 0.023, 0.01] | [10.0, 1.3, 0.161, 0.1, 0.0611, 0.0399, 0.0141, 0.01] | 0 | [60.0, 70.0, 80.0, 87.0, 94.0, 110.0, 150.0, 216.0] | [120.0, 150.0, 200.0, 223.0, 260.0, 300.0, 450.0, 532.0]
HV 25A | HV 25A | 25 | 0 | [10.0, 2.512, 0.833, 0.299, 0.1, 0.0372, 0.0223, 0.01] | [10.0, 3.125, 0.597, 0.198, 0.1, 0.0378, 0.022, 0.01] | 0 | [75.0, 82.0, 90.0, 100.0, 124.0, 170.0, 200.0, 289.0] | [150.0, 170.0, 210.0, 250.0, 294.0, 400.0, 500.0, 711.0]
HV 31.5A | HV 31.5A | 31.5 | 0 | [10.0, 2.34, 0.722, 0.181, 0.1, 0.055, 0.0296, 0.01] | [10.0, 2.84, 0.368, 0.164, 0.1, 0.0621, 0.0378, 0.0195, 0.01] | 0 | [95.0, 110.0, 125.0, 150.0, 165.0, 200.0, 250.0, 390.0] | [189.0, 220.0, 300.0, 350.0, 393.0, 450.0, 530.0, 700.0, 960.0]
HV 40A | HV 40A | 40 | 0 | [10.0, 1.3, 0.161, 0.1, 0.0611, 0.0399, 0.0141, 0.01] | [10.0, 2.05, 0.369, 0.198, 0.1, 0.051, 0.0298, 0.01] | 0 | [120.0, 150.0, 200.0, 223.0, 260.0, 300.0, 450.0, 532.0] | [240.0, 300.0, 400.0, 450.0, 530.0, 650.0, 800.0, 1311.0]
HV 50A | HV 50A | 50 | 0 | [10.0, 3.215, 0.597, 0.198, 0.1, 0.0378, 0.022, 0.01] | [10.0, 3.64, 0.854, 0.281, 0.1, 0.0531, 0.022, 0.01] | 0 | [150.0, 170.0, 210.0, 250.0, 294.0, 400.0, 500.0, 711.0] | [300.0, 350.0, 450.0, 550.0, 700.0, 850.0, 1200.0, 1752.0]
HV 6.3A | HV 6.3A | 6.3 | 0 | [10.0, 1.39, 0.344, 0.168, 0.1, 0.056, 0.0263, 0.01] | [10.0, 1.711, 0.516, 0.198, 0.1, 0.0634, 0.0303, 0.01] | 0 | [19.0, 19.5, 20.4, 20.8, 22.0, 25.0, 32.0, 48.0] | [38.0, 40.0, 43.0, 48.0, 53.0, 60.0, 75.0, 118.0]
HV 63A | HV 63A | 63 | 0 | [10.0, 2.84, 0.368, 0.164, 0.1, 0.0621, 0.0378, 0.0195, 0.01] | [10.0, 1.82, 0.344, 0.1, 0.0467, 0.0269, 0.01] | 0 | [189.0, 220.0, 300.0, 350.0, 393.0, 450.0, 530.0, 700.0, 961.0] | [378.0, 500.0, 700.0, 934.0, 1200.0, 1500.0, 2366.0]
HV 80A | HV 80A | 80 | 0 | [10.0, 2.05, 0.369, 0.198, 0.1, 0.051, 0.0298, 0.01] | [10.0, 4.15, 1.03, 0.198, 0.1, 0.051, 0.0172, 0.01] | 0 | [240.0, 300.0, 400.0, 450.0, 530.0, 650.0, 800.0, 1311.0] | [480.0, 550.0, 700.0, 1000.0, 1260.0, 1600.0, 2500.0, 3227.0]
Siemens NH-1-100 | Siemens NH-1-100 | 100 | [5400.0, 2000.0, 400.0, 20.0, 1.0, 0.2, 0.012, 0.004] | 0 | 0 | [150.0, 190.0, 250.0, 430.0, 900.0, 1250.0, 2700.0, 3600.0] | 0 | 0
Siemens NH-1-125 | Siemens NH-1-125 | 125 | [4800.0, 120.0, 7.0, 0.1, 0.004] | 0 | 0 | [180.0, 400.0, 740.0, 2000.0, 4250.0] | 0 | 0
Siemens NH-1-16 | Siemens NH-1-16 | 16 | [4000.0, 400.0, 2.0, 0.1, 0.04, 0.01] | 0 | 0 | [26.0, 35.0, 75.0, 150.0, 200.0, 300.0] | 0 | 0
Siemens NH-1-160 | Siemens NH-1-160 | 160 | [4800.0, 120.0, 7.0, 0.1, 0.004] | 0 | 0 | [210.0, 500.0, 900.0, 2300.0, 5000.0] | 0 | 0
Siemens NH-1-25 | Siemens NH-1-25 | 25 | [4000.0, 1000.0, 10.0, 0.2, 0.02, 0.01] | 0 | 0 | [40.0, 50.0, 100.0, 210.0, 400.0, 500.0] | 0 | 0
Siemens NH-1-50 | Siemens NH-1-50 | 50 | [4000.0, 40.0, 4.0, 1.0, 0.02, 0.01] | 0 | 0 | [86.0, 200.0, 300.0, 400.0, 1000.0, 1280.0] | 0 | 0
Siemens NH-1-63 | Siemens NH-1-63 | 63 | [4000.0, 100.0, 10.0, 2.0, 0.04, 0.01] | 0 | 0 | [100.0, 200.0, 300.0, 400.0, 1000.0, 1500.0] | 0 | 0
Siemens NH-1-80 | Siemens NH-1-80 | 80 | [4800.0, 120.0, 7.0, 0.1, 0.01] | 0 | 0 | [150.58, 250.0, 450.0, 1150.0, 2470.0] | 0 | 0
Siemens NH-2-1000 | Siemens NH-2-1000 | 1000 | [4800.0, 120.0, 7.0, 0.1, 0.004] | 0 | 0 | [1900.0, 3500.0, 8400.0, 24000.0, 52000.0] | 0 | 0
Siemens NH-2-200 | Siemens NH-2-200 | 200 | [4800.0, 120.0, 7.0, 0.1, 0.004] | 0 | 0 | [280.0, 650.0, 1200.0, 3000.0, 7000.0] | 0 | 0
Siemens NH-2-224 | Siemens NH-2-224 | 224 | [4800.0, 120.0, 7.0, 0.2, 0.04, 0.004] | 0 | 0 | [400.0, 750.0, 1453.0, 3025.0, 4315.0, 7600.0] | 0 | 0
Siemens NH-2-250 | Siemens NH-2-250 | 250 | [4800.0, 120.0, 7.0, 0.1, 0.004] | 0 | 0 | [450.0, 800.0, 1650.0, 4000.0, 8500.0] | 0 | 0
Siemens NH-2-315 | Siemens NH-2-315 | 315 | [4800.0, 120.0, 7.0, 0.1, 0.004] | 0 | 0 | [550.0, 920.0, 1900.0, 5000.0, 11000.0] | 0 | 0
Siemens NH-2-355 | Siemens NH-2-355 | 355 | [4800.0, 120.0, 6.0, 0.1, 0.004] | 0 | 0 | [650.0, 1116.27, 2350.0, 5840.0, 12790.0] | 0 | 0
Siemens NH-2-400 | Siemens NH-2-400 | 400 | [4800.0, 120.0, 7.0, 0.1, 0.004] | 0 | 0 | [720.0, 1350.0, 2800.0, 6500.0, 15000.0] | 0 | 0
Siemens NH-2-425 | Siemens NH-2-425 | 425 | [4800.0, 120.0, 7.0, 0.1, 0.004] | 0 | 0 | [850.0, 1500.0, 3050.0, 7500.0, 16500.0] | 0 | 0
Siemens NH-2-630 | Siemens NH-2-630 | 630 | [4800.0, 120.0, 7.0, 0.1, 0.004] | 0 | 0 | [1200.0, 2000.0, 4800.0, 12000.0, 26000.0] | 0 | 0

## dtypes
| element | column | dtype
0 | bus | name | object
1 | bus | vn_kv | float64
2 | bus | type | object
3 | bus | zone | object
4 | bus | in_service | bool
5 | load | name | object
6 | load | bus | uint32
7 | load | p_mw | float64
8 | load | q_mvar | float64
9 | load | const_z_percent | float64
10 | load | const_i_percent | float64
11 | load | sn_mva | float64
12 | load | scaling | float64
13 | load | in_service | bool
14 | load | type | object
15 | ext_grid | name | object
16 | ext_grid | bus | uint32
17 | ext_grid | vm_pu | float64
18 | ext_grid | va_degree | float64
19 | ext_grid | slack_weight | float64
20 | ext_grid | in_service | bool
21 | line | name | object
22 | line | std_type | object
23 | line | from_bus | uint32
24 | line | to_bus | uint32
25 | line | length_km | float64
26 | line | r_ohm_per_km | float64
27 | line | x_ohm_per_km | float64
28 | line | c_nf_per_km | float64
29 | line | g_us_per_km | float64
30 | line | max_i_ka | float64
31 | line | df | float64
32 | line | parallel | uint32
33 | line | type | object
34 | line | in_service | bool
35 | trafo | name | object
36 | trafo | std_type | object
37 | trafo | hv_bus | uint32
38 | trafo | lv_bus | uint32
39 | trafo | sn_mva | float64
40 | trafo | vn_hv_kv | float64
41 | trafo | vn_lv_kv | float64
42 | trafo | vk_percent | float64
43 | trafo | vkr_percent | float64
44 | trafo | pfe_kw | float64
45 | trafo | i0_percent | float64
46 | trafo | shift_degree | float64
47 | trafo | tap_side | object
48 | trafo | tap_neutral | int32
49 | trafo | tap_min | int32
50 | trafo | tap_max | int32
51 | trafo | tap_step_percent | float64
52 | trafo | tap_step_degree | float64
53 | trafo | tap_pos | int32
54 | trafo | tap_phase_shifter | bool
55 | trafo | parallel | uint32
56 | trafo | df | float64
57 | trafo | in_service | bool
58 | line_geodata | coords | object
59 | bus_geodata | x | float64
60 | bus_geodata | y | float64
61 | bus_geodata | coords | object

## parameters
| version | format_version | converged | OPF_converged | name | f_hz | sn_mva
0 | 2.14.6 | 2.14.0 | FALSE | FALSE |  | 50 | 1