## bus
| name | vn_kv | type | zone | in_service
0 | bus_LV_3901-101_0_3_node_0 | 0.4 | n |  | TRUE
1 | bus_LV_3901-101_0_3_node_1 | 0.4 | n |  | TRUE
2 | bus_LV_3901-101_0_3_node_2 | 0.4 | n |  | TRUE
3 | bus_LV_3901-101_0_3_node_3 | 0.4 | n |  | TRUE
4 | bus_LV_3901-101_0_3_node_4 | 0.4 | n |  | TRUE
5 | bus_LV_3901-101_0_3_node_5 | 0.4 | n |  | TRUE
6 | bus_LV_3901-101_0_3_node_6 | 0.4 | n |  | TRUE
7 | bus_LV_3901-101_0_3_node_52 | 0.4 | n |  | TRUE
8 | bus_LV_3901-101_0_3_node_53 | 0.4 | n |  | TRUE
9 | bus_LV_3901-101_0_3_node_8 | 0.4 | n |  | TRUE
10 | bus_LV_3901-101_0_3_node_9 | 0.4 | n |  | TRUE
11 | bus_LV_3901-101_0_3_node_10 | 0.4 | n |  | TRUE
12 | bus_LV_3901-101_0_3_node_11 | 0.4 | n |  | TRUE
13 | bus_LV_3901-101_0_3_node_47 | 0.4 | n |  | TRUE
14 | bus_LV_3901-101_0_3_node_46 | 0.4 | n |  | TRUE
15 | bus_LV_3901-101_0_3_node_41 | 0.4 | n |  | TRUE
16 | bus_LV_3901-101_0_3_node_12 | 0.4 | n |  | TRUE
17 | bus_LV_3901-101_0_3_node_13 | 0.4 | n |  | TRUE
18 | bus_LV_3901-101_0_3_node_32 | 0.4 | n |  | TRUE
19 | bus_LV_3901-101_0_3_node_30 | 0.4 | n |  | TRUE
20 | bus_LV_3901-101_0_3_node_14 | 0.4 | n |  | TRUE
21 | bus_LV_3901-101_0_3_node_19 | 0.4 | n |  | TRUE
22 | bus_LV_3901-101_0_3_node_15 | 0.4 | n |  | TRUE
23 | bus_LV_3901-101_0_3_node_16 | 0.4 | n |  | TRUE
24 | bus_LV_3901-101_0_3_node_17 | 0.4 | n |  | TRUE
25 | bus_LV_3901-101_0_3_node_18 | 0.4 | n |  | TRUE
26 | bus_LV_3901-101_0_3_node_21 | 0.4 | n |  | TRUE
27 | bus_LV_3901-101_0_3_node_22 | 0.4 | n |  | TRUE
28 | bus_LV_3901-101_0_3_node_23 | 0.4 | n |  | TRUE
29 | bus_LV_3901-101_0_3_node_24 | 0.4 | n |  | TRUE
30 | bus_LV_3901-101_0_3_node_25 | 0.4 | n |  | TRUE
31 | bus_LV_3901-101_0_3_node_51 | 0.4 | n |  | TRUE
32 | bus_LV_3901-101_0_3_node_49 | 0.4 | n |  | TRUE
33 | bus_LV_3901-101_0_3_node_26 | 0.4 | n |  | TRUE
34 | bus_LV_3901-101_0_3_node_28 | 0.4 | n |  | TRUE
35 | bus_LV_3901-101_0_3_node_27 | 0.4 | n |  | TRUE
36 | bus_LV_3901-101_0_3_node_29 | 0.4 | n |  | TRUE
37 | bus_LV_3901-101_0_3_node_34 | 0.4 | n |  | TRUE
38 | bus_LV_3901-101_0_3_node_44 | 0.4 | n |  | TRUE
39 | bus_LV_3901-101_0_3_node_35 | 0.4 | n |  | TRUE
40 | bus_LV_3901-101_0_3_node_31 | 0.4 | n |  | TRUE
41 | bus_LV_3901-101_0_3_node_33 | 0.4 | n |  | TRUE
42 | bus_LV_3901-101_0_3_node_62 | 0.4 | n |  | TRUE
43 | bus_LV_3901-101_0_3_node_63 | 0.4 | n |  | TRUE
44 | bus_LV_3901-101_0_3_node_61 | 0.4 | n |  | TRUE
45 | bus_LV_3901-101_0_3_node_39 | 0.4 | n |  | TRUE
46 | bus_LV_3901-101_0_3_node_36 | 0.4 | n |  | TRUE
47 | bus_LV_3901-101_0_3_node_40 | 0.4 | n |  | TRUE
48 | bus_LV_3901-101_0_3_node_37 | 0.4 | n |  | TRUE
49 | bus_LV_3901-101_0_3_node_42 | 0.4 | n |  | TRUE
50 | bus_LV_3901-101_0_3_node_43 | 0.4 | n |  | TRUE
51 | bus_LV_3901-101_0_3_node_45 | 0.4 | n |  | TRUE
52 | bus_LV_3901-101_0_3_node_48 | 0.4 | n |  | TRUE
53 | bus_LV_3901-101_0_3_node_50 | 0.4 | n |  | TRUE
54 | bus_LV_3901-101_0_3_node_54 | 0.4 | n |  | TRUE
55 | bus_LV_3901-101_0_3_node_55 | 0.4 | n |  | TRUE
56 | bus_LV_3901-101_0_3_node_56 | 0.4 | n |  | TRUE
57 | bus_LV_3901-101_0_3_node_57 | 0.4 | n |  | TRUE
58 | bus_LV_3901-101_0_3_node_58 | 0.4 | n |  | TRUE
59 | bus_LV_3901-101_0_3_node_59 | 0.4 | n |  | TRUE
60 | bus_LV_3901-101_0_3_node_60 | 0.4 | n |  | TRUE
61 | bus_LV_3901-101_0_3_node_64 | 0.4 | n |  | TRUE
62 | bus_LV_3901-101_0_3_node_65 | 0.4 | n |  | TRUE
63 | bus_LV_3901-101_0_3_node_66 | 0.4 | n |  | TRUE
64 | bus_LV_3901-101_0_3_node_67 | 0.4 | n |  | TRUE
65 | bus_LV_3901-101_0_3_node_68 | 0.4 | n |  | TRUE
66 | bus_LV_3901-101_0_3_node_69 | 0.4 | n |  | TRUE
67 | bus_LV_3901-101_0_3_node_70 | 0.4 | n |  | TRUE
68 | bus_LV_3901-101_0_3_node_71 | 0.4 | n |  | TRUE
69 | bus_LV_3901-101_0_3_node_72 | 0.4 | n |  | TRUE
70 | bus_LV_3901-101_0_3_node_73 | 0.4 | n |  | TRUE
71 | bus_LV_3901-101_0_3_node_74 | 0.4 | n |  | TRUE
72 | bus_MV_151_0_node_186 | 20 | n |  | TRUE

## load
| name | bus | p_mw | q_mvar | const_z_percent | const_i_percent | sn_mva | scaling | in_service | type
0 | LV_3901-101_0_3_load_0 | 0 | 0.0093651 | 0.0023471 | 0 | 0 |  | 1 | TRUE | wye
1 | LV_3901-101_0_3_load_1 | 1 | 0.0024872 | 0.00062336 | 0 | 0 |  | 1 | TRUE | wye
2 | LV_3901-101_0_3_load_3 | 3 | 0.014764 | 0.0037002 | 0 | 0 |  | 1 | TRUE | wye
3 | LV_3901-101_0_3_load_4 | 4 | 0.0027709 | 0.00069445 | 0 | 0 |  | 1 | TRUE | wye
4 | LV_3901-101_0_3_load_5 | 5 | 0.011689 | 0.0029294 | 0 | 0 |  | 1 | TRUE | wye
5 | LV_3901-101_0_3_load_6 | 6 | 0.012942 | 0.0032435 | 0 | 0 |  | 1 | TRUE | wye
6 | LV_3901-101_0_3_load_52 | 7 | 0.002692 | 0.00067469 | 0 | 0 |  | 1 | TRUE | wye
7 | LV_3901-101_0_3_load_8 | 9 | 0.0031441 | 0.000788 | 0 | 0 |  | 1 | TRUE | wye
8 | LV_3901-101_0_3_load_9 | 10 | 0.0069467 | 0.001741 | 0 | 0 |  | 1 | TRUE | wye
9 | LV_3901-101_0_3_load_10 | 11 | 0.0018735 | 0.00046954 | 0 | 0 |  | 1 | TRUE | wye
10 | LV_3901-101_0_3_load_47 | 13 | 0.0037234 | 0.00093318 | 0 | 0 |  | 1 | TRUE | wye
11 | LV_3901-101_0_3_load_46 | 14 | 0.0067938 | 0.0017027 | 0 | 0 |  | 1 | TRUE | wye
12 | LV_3901-101_0_3_load_41 | 15 | 0.0053741 | 0.0013469 | 0 | 0 |  | 1 | TRUE | wye
13 | LV_3901-101_0_3_load_12 | 16 | 0.001924 | 0.0004822 | 0 | 0 |  | 1 | TRUE | wye
14 | LV_3901-101_0_3_load_32 | 18 | 0.0029395 | 0.00073671 | 0 | 0 |  | 1 | TRUE | wye
15 | LV_3901-101_0_3_load_30 | 19 | 0.0067352 | 0.001688 | 0 | 0 |  | 1 | TRUE | wye
16 | LV_3901-101_0_3_load_19 | 21 | 0.0050933 | 0.0012765 | 0 | 0 |  | 1 | TRUE | wye
17 | LV_3901-101_0_3_load_15 | 22 | 0.0025061 | 0.00062808 | 0 | 0 |  | 1 | TRUE | wye
18 | LV_3901-101_0_3_load_16 | 23 | 0.0067077 | 0.0016811 | 0 | 0 |  | 1 | TRUE | wye
19 | LV_3901-101_0_3_load_17 | 24 | 0.0095405 | 0.0023911 | 0 | 0 |  | 1 | TRUE | wye
20 | LV_3901-101_0_3_load_18 | 25 | 0.010415 | 0.0026102 | 0 | 0 |  | 1 | TRUE | wye
21 | LV_3901-101_0_3_load_21 | 26 | 0.0029376 | 0.00073624 | 0 | 0 |  | 1 | TRUE | wye
22 | LV_3901-101_0_3_load_22 | 27 | 0.005353 | 0.0013416 | 0 | 0 |  | 1 | TRUE | wye
23 | LV_3901-101_0_3_load_24 | 29 | 0.0066302 | 0.0016617 | 0 | 0 |  | 1 | TRUE | wye
24 | LV_3901-101_0_3_load_25 | 30 | 0.0043551 | 0.0010915 | 0 | 0 |  | 1 | TRUE | wye
25 | LV_3901-101_0_3_load_51 | 31 | 0.007501 | 0.0018799 | 0 | 0 |  | 1 | TRUE | wye
26 | LV_3901-101_0_3_load_49 | 32 | 0.0097246 | 0.0024372 | 0 | 0 |  | 1 | TRUE | wye
27 | LV_3901-101_0_3_load_26 | 33 | 0.0037963 | 0.00095143 | 0 | 0 |  | 1 | TRUE | wye
28 | LV_3901-101_0_3_load_28 | 34 | 0.0056039 | 0.0014045 | 0 | 0 |  | 1 | TRUE | wye
29 | LV_3901-101_0_3_load_27 | 35 | 0.0043311 | 0.0010855 | 0 | 0 |  | 1 | TRUE | wye
30 | LV_3901-101_0_3_load_29 | 36 | 0.0049082 | 0.0012301 | 0 | 0 |  | 1 | TRUE | wye
31 | LV_3901-101_0_3_load_34 | 37 | 0.007233 | 0.0018128 | 0 | 0 |  | 1 | TRUE | wye
32 | LV_3901-101_0_3_load_44 | 38 | 0.0046013 | 0.0011532 | 0 | 0 |  | 1 | TRUE | wye
33 | LV_3901-101_0_3_load_31 | 40 | 0.0097499 | 0.0024436 | 0 | 0 |  | 1 | TRUE | wye
34 | LV_3901-101_0_3_load_33 | 41 | 0.0050799 | 0.0012732 | 0 | 0 |  | 1 | TRUE | wye
35 | LV_3901-101_0_3_load_62 | 42 | 0.0069793 | 0.0017492 | 0 | 0 |  | 1 | TRUE | wye
36 | LV_3901-101_0_3_load_63 | 43 | 0.0096377 | 0.0024154 | 0 | 0 |  | 1 | TRUE | wye
37 | LV_3901-101_0_3_load_61 | 44 | 0.0047394 | 0.0011878 | 0 | 0 |  | 1 | TRUE | wye
38 | LV_3901-101_0_3_load_39 | 45 | 0.0059601 | 0.0014937 | 0 | 0 |  | 1 | TRUE | wye
39 | LV_3901-101_0_3_load_36 | 46 | 0.0041535 | 0.001041 | 0 | 0 |  | 1 | TRUE | wye
40 | LV_3901-101_0_3_load_40 | 47 | 0.0036156 | 0.00090615 | 0 | 0 |  | 1 | TRUE | wye
41 | LV_3901-101_0_3_load_37 | 48 | 0.0065219 | 0.0016345 | 0 | 0 |  | 1 | TRUE | wye
42 | LV_3901-101_0_3_load_42 | 49 | 0.0049328 | 0.0012363 | 0 | 0 |  | 1 | TRUE | wye
43 | LV_3901-101_0_3_load_43 | 50 | 0.0076632 | 0.0019206 | 0 | 0 |  | 1 | TRUE | wye
44 | LV_3901-101_0_3_load_45 | 51 | 0.010305 | 0.0025828 | 0 | 0 |  | 1 | TRUE | wye
45 | LV_3901-101_0_3_load_50 | 53 | 0.0062378 | 0.0015634 | 0 | 0 |  | 1 | TRUE | wye
46 | LV_3901-101_0_3_load_54 | 54 | 0.0033767 | 0.00084629 | 0 | 0 |  | 1 | TRUE | wye
47 | LV_3901-101_0_3_load_55 | 55 | 0.005932 | 0.0014867 | 0 | 0 |  | 1 | TRUE | wye
48 | LV_3901-101_0_3_load_56 | 56 | 0.0054855 | 0.0013748 | 0 | 0 |  | 1 | TRUE | wye
49 | LV_3901-101_0_3_load_57 | 57 | 0.014223 | 0.0035647 | 0 | 0 |  | 1 | TRUE | wye
50 | LV_3901-101_0_3_load_58 | 58 | 0.010679 | 0.0026765 | 0 | 0 |  | 1 | TRUE | wye
51 | LV_3901-101_0_3_load_59 | 59 | 0.0083394 | 0.0020901 | 0 | 0 |  | 1 | TRUE | wye
52 | LV_3901-101_0_3_load_60 | 60 | 0.0036936 | 0.0009257 | 0 | 0 |  | 1 | TRUE | wye
53 | LV_3901-101_0_3_load_64 | 61 | 0.0073932 | 0.0018529 | 0 | 0 |  | 1 | TRUE | wye
54 | LV_3901-101_0_3_load_65 | 62 | 0.0050724 | 0.0012713 | 0 | 0 |  | 1 | TRUE | wye
55 | LV_3901-101_0_3_load_66 | 63 | 0.0027669 | 0.00069345 | 0 | 0 |  | 1 | TRUE | wye
56 | LV_3901-101_0_3_load_67 | 64 | 0.0098303 | 0.0024637 | 0 | 0 |  | 1 | TRUE | wye
57 | LV_3901-101_0_3_load_68 | 65 | 0.0054742 | 0.001372 | 0 | 0 |  | 1 | TRUE | wye
58 | LV_3901-101_0_3_load_69 | 66 | 0.0072552 | 0.0018183 | 0 | 0 |  | 1 | TRUE | wye
59 | LV_3901-101_0_3_load_70 | 67 | 0.0098299 | 0.0024636 | 0 | 0 |  | 1 | TRUE | wye
60 | LV_3901-101_0_3_load_71 | 68 | 0.0060696 | 0.0015212 | 0 | 0 |  | 1 | TRUE | wye
61 | LV_3901-101_0_3_load_72 | 69 | 0.0066791 | 0.0016739 | 0 | 0 |  | 1 | TRUE | wye
62 | LV_3901-101_0_3_load_73 | 70 | 0.0071059 | 0.0017809 | 0 | 0 |  | 1 | TRUE | wye
63 | LV_3901-101_0_3_load_74 | 71 | 0.0045938 | 0.0011513 | 0 | 0 |  | 1 | TRUE | wye

## ext_grid
| name | bus | vm_pu | va_degree | slack_weight | in_service
0 |  | 31 | 1 | 0 | 1 | TRUE

## line
| name | std_type | from_bus | to_bus | length_km | r_ohm_per_km | x_ohm_per_km | c_nf_per_km | g_us_per_km | max_i_ka | df | parallel | type | in_service
0 | LV_3901-101_0_3_line_0 |  | 0 | 1 | 0.012543 | 0.125 | 0.08 | 261 | 0 | 0.364 | 1 | 1 | cs | TRUE
1 | LV_3901-101_0_3_line_1 |  | 1 | 2 | 0.014198 | 0.125 | 0.08 | 261 | 0 | 0.364 | 1 | 1 | cs | TRUE
2 | LV_3901-101_0_3_line_2 |  | 2 | 3 | 0.014031 | 0.125 | 0.08 | 261 | 0 | 0.364 | 1 | 1 | cs | TRUE
3 | LV_3901-101_0_3_line_3 |  | 2 | 4 | 0.0060972 | 0.125 | 0.08 | 261 | 0 | 0.364 | 1 | 1 | cs | TRUE
4 | LV_3901-101_0_3_line_4 |  | 2 | 5 | 0.012322 | 0.125 | 0.08 | 261 | 0 | 0.364 | 1 | 1 | cs | TRUE
5 | LV_3901-101_0_3_line_5 |  | 4 | 6 | 0.0042636 | 0.125 | 0.08 | 261 | 0 | 0.364 | 1 | 1 | cs | TRUE
6 | LV_3901-101_0_3_line_6 |  | 5 | 7 | 0.0044015 | 0.125 | 0.08 | 261 | 0 | 0.364 | 1 | 1 | cs | TRUE
7 | LV_3901-101_0_3_line_7 |  | 7 | 8 | 0.0057728 | 0.125 | 0.08 | 261 | 0 | 0.364 | 1 | 1 | cs | TRUE
8 | LV_3901-101_0_3_line_8 |  | 8 | 54 | 0.0035299 | 0.125 | 0.08 | 261 | 0 | 0.364 | 1 | 3 | cs | TRUE
9 | LV_3901-101_0_3_line_9 |  | 8 | 53 | 0.024255 | 0.125 | 0.08 | 261 | 0 | 0.364 | 1 | 3 | cs | TRUE
10 | LV_3901-101_0_3_line_10 |  | 9 | 10 | 0.004147 | 0.125 | 0.08 | 261 | 0 | 0.364 | 1 | 1 | cs | TRUE
11 | LV_3901-101_0_3_line_11 |  | 9 | 11 | 0.023309 | 0.125 | 0.08 | 261 | 0 | 0.364 | 1 | 1 | cs | TRUE
12 | LV_3901-101_0_3_line_12 |  | 11 | 12 | 0.014934 | 0.125 | 0.08 | 261 | 0 | 0.364 | 1 | 1 | cs | TRUE
13 | LV_3901-101_0_3_line_13 |  | 12 | 16 | 0.023328 | 0.125 | 0.08 | 261 | 0 | 0.364 | 1 | 1 | cs | TRUE
14 | LV_3901-101_0_3_line_14 |  | 12 | 17 | 0.003398 | 0.125 | 0.08 | 261 | 0 | 0.364 | 1 | 1 | cs | TRUE
15 | LV_3901-101_0_3_line_15 |  | 13 | 14 | 0.0045901 | 0.125 | 0.08 | 261 | 0 | 0.364 | 1 | 1 | cs | TRUE
16 | LV_3901-101_0_3_line_16 |  | 13 | 15 | 0.021909 | 0.125 | 0.08 | 261 | 0 | 0.364 | 1 | 1 | cs | TRUE
17 | LV_3901-101_0_3_line_17 |  | 14 | 38 | 0.011477 | 0.125 | 0.08 | 261 | 0 | 0.364 | 1 | 1 | cs | TRUE
18 | LV_3901-101_0_3_line_18 |  | 15 | 47 | 0.00038685 | 0.125 | 0.08 | 261 | 0 | 0.364 | 1 | 1 | cs | TRUE
19 | LV_3901-101_0_3_line_19 |  | 16 | 20 | 0.0085437 | 0.125 | 0.08 | 261 | 0 | 0.364 | 1 | 1 | cs | TRUE
20 | LV_3901-101_0_3_line_20 |  | 17 | 21 | 0.014826 | 0.125 | 0.08 | 261 | 0 | 0.364 | 1 | 1 | cs | TRUE
21 | LV_3901-101_0_3_line_21 |  | 18 | 19 | 0.0047049 | 0.125 | 0.08 | 261 | 0 | 0.364 | 1 | 1 | cs | TRUE
22 | LV_3901-101_0_3_line_22 |  | 19 | 40 | 0.027157 | 0.125 | 0.08 | 261 | 0 | 0.364 | 1 | 1 | cs | TRUE
23 | LV_3901-101_0_3_line_23 |  | 20 | 22 | 0.0080256 | 0.125 | 0.08 | 261 | 0 | 0.364 | 1 | 1 | cs | TRUE
24 | LV_3901-101_0_3_line_24 |  | 22 | 23 | 0.014332 | 0.125 | 0.08 | 261 | 0 | 0.364 | 1 | 1 | cs | TRUE
25 | LV_3901-101_0_3_line_25 |  | 23 | 24 | 0.035132 | 0.125 | 0.08 | 261 | 0 | 0.364 | 1 | 1 | cs | TRUE
26 | LV_3901-101_0_3_line_26 |  | 24 | 25 | 0.00018171 | 0.125 | 0.08 | 261 | 0 | 0.364 | 1 | 1 | cs | TRUE
27 | LV_3901-101_0_3_line_27 |  | 25 | 26 | 0.019864 | 0.125 | 0.08 | 261 | 0 | 0.364 | 1 | 1 | cs | TRUE
28 | LV_3901-101_0_3_line_28 |  | 26 | 27 | 0.0061954 | 0.125 | 0.08 | 261 | 0 | 0.364 | 1 | 1 | cs | TRUE
29 | LV_3901-101_0_3_line_29 |  | 27 | 28 | 0.0096178 | 0.125 | 0.08 | 261 | 0 | 0.364 | 1 | 1 | cs | TRUE
30 | LV_3901-101_0_3_line_30 |  | 28 | 29 | 0.027651 | 0.125 | 0.08 | 261 | 0 | 0.364 | 1 | 1 | cs | TRUE
31 | LV_3901-101_0_3_line_31 |  | 28 | 30 | 0.017048 | 0.125 | 0.08 | 261 | 0 | 0.364 | 1 | 1 | cs | TRUE
32 | LV_3901-101_0_3_line_32 |  | 29 | 33 | 0.01291 | 0.125 | 0.08 | 261 | 0 | 0.364 | 1 | 1 | cs | TRUE
33 | LV_3901-101_0_3_line_33 |  | 30 | 34 | 0.0038724 | 0.125 | 0.08 | 261 | 0 | 0.364 | 1 | 1 | cs | TRUE
34 | LV_3901-101_0_3_line_34 |  | 31 | 32 | 0.0070948 | 0.125 | 0.08 | 261 | 0 | 0.364 | 1 | 3 | cs | TRUE
35 | LV_3901-101_0_3_line_35 |  | 32 | 52 | 0.0057485 | 0.125 | 0.08 | 261 | 0 | 0.364 | 1 | 3 | cs | TRUE
36 | LV_3901-101_0_3_line_36 |  | 33 | 35 | 0.0030819 | 0.125 | 0.08 | 261 | 0 | 0.364 | 1 | 1 | cs | TRUE
37 | LV_3901-101_0_3_line_37 |  | 34 | 36 | 0.0059348 | 0.125 | 0.08 | 261 | 0 | 0.364 | 1 | 1 | cs | TRUE
38 | LV_3901-101_0_3_line_38 |  | 35 | 37 | 0.0018623 | 0.125 | 0.08 | 261 | 0 | 0.364 | 1 | 1 | cs | TRUE
39 | LV_3901-101_0_3_line_39 |  | 37 | 39 | 0.016817 | 0.125 | 0.08 | 261 | 0 | 0.364 | 1 | 1 | cs | TRUE
40 | LV_3901-101_0_3_line_40 |  | 38 | 49 | 0.0039047 | 0.125 | 0.08 | 261 | 0 | 0.364 | 1 | 1 | cs | TRUE
41 | LV_3901-101_0_3_line_41 |  | 39 | 45 | 0.0072106 | 0.125 | 0.08 | 261 | 0 | 0.364 | 1 | 1 | cs | TRUE
42 | LV_3901-101_0_3_line_42 |  | 39 | 46 | 0.020979 | 0.125 | 0.08 | 261 | 0 | 0.364 | 1 | 1 | cs | TRUE
43 | LV_3901-101_0_3_line_43 |  | 40 | 41 | 0.02698 | 0.125 | 0.08 | 261 | 0 | 0.364 | 1 | 1 | cs | TRUE
44 | LV_3901-101_0_3_line_44 |  | 41 | 42 | 0.016953 | 0.125 | 0.08 | 261 | 0 | 0.364 | 1 | 1 | cs | TRUE
45 | LV_3901-101_0_3_line_45 |  | 42 | 43 | 0.012892 | 0.125 | 0.08 | 261 | 0 | 0.364 | 1 | 1 | cs | TRUE
46 | LV_3901-101_0_3_line_46 |  | 42 | 44 | 0.0082826 | 0.125 | 0.08 | 261 | 0 | 0.364 | 1 | 1 | cs | TRUE
47 | LV_3901-101_0_3_line_47 |  | 43 | 61 | 0.0054943 | 0.125 | 0.08 | 261 | 0 | 0.364 | 1 | 1 | cs | TRUE
48 | LV_3901-101_0_3_line_48 |  | 44 | 60 | 0.0084733 | 0.125 | 0.08 | 261 | 0 | 0.364 | 1 | 1 | cs | TRUE
49 | LV_3901-101_0_3_line_49 |  | 45 | 47 | 0.012975 | 0.125 | 0.08 | 261 | 0 | 0.364 | 1 | 1 | cs | TRUE
50 | LV_3901-101_0_3_line_50 |  | 46 | 48 | 0.0079128 | 0.125 | 0.08 | 261 | 0 | 0.364 | 1 | 1 | cs | TRUE
51 | LV_3901-101_0_3_line_51 |  | 49 | 50 | 0.010904 | 0.125 | 0.08 | 261 | 0 | 0.364 | 1 | 1 | cs | TRUE
52 | LV_3901-101_0_3_line_52 |  | 50 | 51 | 0.0056871 | 0.125 | 0.08 | 261 | 0 | 0.364 | 1 | 2 | cs | TRUE
53 | LV_3901-101_0_3_line_53 |  | 51 | 52 | 0.0078328 | 0.125 | 0.08 | 261 | 0 | 0.364 | 1 | 3 | cs | TRUE
54 | LV_3901-101_0_3_line_54 |  | 52 | 53 | 0.017121 | 0.125 | 0.08 | 261 | 0 | 0.364 | 1 | 3 | cs | TRUE
55 | LV_3901-101_0_3_line_55 |  | 54 | 55 | 0.0081889 | 0.125 | 0.08 | 261 | 0 | 0.364 | 1 | 3 | cs | TRUE
56 | LV_3901-101_0_3_line_56 |  | 55 | 56 | 0.012204 | 0.125 | 0.08 | 261 | 0 | 0.364 | 1 | 3 | cs | TRUE
57 | LV_3901-101_0_3_line_57 |  | 56 | 57 | 0.0044423 | 0.125 | 0.08 | 261 | 0 | 0.364 | 1 | 3 | cs | TRUE
58 | LV_3901-101_0_3_line_58 |  | 57 | 58 | 0.013866 | 0.125 | 0.08 | 261 | 0 | 0.364 | 1 | 2 | cs | TRUE
59 | LV_3901-101_0_3_line_59 |  | 58 | 59 | 0.0025573 | 0.125 | 0.08 | 261 | 0 | 0.364 | 1 | 1 | cs | TRUE
60 | LV_3901-101_0_3_line_60 |  | 59 | 60 | 0.0094507 | 0.125 | 0.08 | 261 | 0 | 0.364 | 1 | 1 | cs | TRUE
61 | LV_3901-101_0_3_line_61 |  | 61 | 62 | 0.0081933 | 0.125 | 0.08 | 261 | 0 | 0.364 | 1 | 1 | cs | TRUE
62 | LV_3901-101_0_3_line_62 |  | 62 | 63 | 0.00666 | 0.125 | 0.08 | 261 | 0 | 0.364 | 1 | 1 | cs | TRUE
63 | LV_3901-101_0_3_line_63 |  | 63 | 64 | 0.0094716 | 0.125 | 0.08 | 261 | 0 | 0.364 | 1 | 1 | cs | TRUE
64 | LV_3901-101_0_3_line_64 |  | 64 | 65 | 0.012252 | 0.125 | 0.08 | 261 | 0 | 0.364 | 1 | 1 | cs | TRUE
65 | LV_3901-101_0_3_line_65 |  | 65 | 66 | 0.013895 | 0.125 | 0.08 | 261 | 0 | 0.364 | 1 | 1 | cs | TRUE
66 | LV_3901-101_0_3_line_66 |  | 66 | 67 | 0.019158 | 0.125 | 0.08 | 261 | 0 | 0.364 | 1 | 1 | cs | TRUE
67 | LV_3901-101_0_3_line_67 |  | 67 | 68 | 0.0014116 | 0.125 | 0.08 | 261 | 0 | 0.364 | 1 | 1 | cs | TRUE
68 | LV_3901-101_0_3_line_68 |  | 68 | 69 | 0.02355 | 0.125 | 0.08 | 261 | 0 | 0.364 | 1 | 1 | cs | TRUE
69 | LV_3901-101_0_3_line_69 |  | 69 | 70 | 0.015624 | 0.125 | 0.08 | 261 | 0 | 0.364 | 1 | 1 | cs | TRUE
70 | LV_3901-101_0_3_line_70 |  | 70 | 71 | 0.026863 | 0.125 | 0.08 | 261 | 0 | 0.364 | 1 | 1 | cs | TRUE

## trafo
| name | std_type | hv_bus | lv_bus | sn_mva | vn_hv_kv | vn_lv_kv | vk_percent | vkr_percent | pfe_kw | i0_percent | shift_degree | tap_side | tap_neutral | tap_min | tap_max | tap_step_percent | tap_step_degree | tap_pos | tap_phase_shifter | parallel | df | in_service
0 | LV_3901-101_0_3_trafo_51 | 0.63 MVA 20/0.4 kV | 72 | 31 | 0.63 | 20 | 0.4 | 6 | 1.206 | 1.65 | 0.2619 | 150 | hv | 0 | -2 | 2 | 2.5 | 0 | 0 | FALSE | 1 | 1 | TRUE

## line_geodata
| x0 | y0 | x1 | y1 | x2 | y2 | x3 | y3
0 | 2759104.6104 | 1194186.2873 | 2759116.4434 | 1194190.4475
1 | 2759130.0884 | 1194194.3358 | 2759120.0016 | 1194191.6985 | 2759116.4434 | 1194190.4475
2 | 2759130.0884 | 1194194.3358 | 2759120.7129 | 1194204.7956
3 | 2759130.0884 | 1194194.3358 | 2759131.3533 | 1194188.3712
4 | 2759130.0884 | 1194194.3358 | 2759131.7797 | 1194206.541
5 | 2759131.3533 | 1194188.3712 | 2759132.2378 | 1194184.2003
6 | 2759131.7797 | 1194206.541 | 2759132.3838 | 1194210.9008
7 | 2759133.7379 | 1194216.5079 | 2759132.4935 | 1194211.6928 | 2759132.3838 | 1194210.9008
8 | 2759133.7379 | 1194216.5079 | 2759134.6246 | 1194219.9246
9 | 2759133.7379 | 1194216.5079 | 2759157.6988 | 1194212.7455
10 | 2759328.7314 | 1194125.8124 | 2759326.628 | 1194122.2384
11 | 2759328.7314 | 1194125.8124 | 2759337.2255 | 1194140.2456 | 2759340.8839 | 1194145.6934
12 | 2759349.2098 | 1194158.0916 | 2759340.8839 | 1194145.6934
13 | 2759349.2098 | 1194158.0916 | 2759329.317 | 1194170.2756
14 | 2759351.6007 | 1194160.5129 | 2759349.2098 | 1194158.0916
15 | 2759169.4993 | 1194170.6235 | 2759168.7386 | 1194166.0969
16 | 2759168.7386 | 1194166.0969 | 2759184.6816 | 1194151.0701
17 | 2759169.4993 | 1194170.6235 | 2759171.128 | 1194180.3151 | 2759171.3198 | 1194181.9533
18 | 2759184.6816 | 1194151.0701 | 2759185.0675 | 1194151.0424
19 | 2759322.0313 | 1194174.7379 | 2759329.317 | 1194170.2756
20 | 2759351.6007 | 1194160.5129 | 2759361.984 | 1194171.0964
21 | 2759232.9548 | 1194262.477 | 2759228.4105 | 1194263.6958
22 | 2759228.4105 | 1194263.6958 | 2759202.1808 | 1194270.7313
23 | 2759322.0313 | 1194174.7379 | 2759318.8608 | 1194176.6774 | 2759315.3642 | 1194179.1954
24 | 2759315.3642 | 1194179.1954 | 2759303.7341 | 1194187.5705
25 | 2759271.7892 | 1194200.4634 | 2759279.957 | 1194199.5283 | 2759293.5 | 1194194.9404 | 2759303.7341 | 1194187.5705
26 | 2759271.7892 | 1194200.4634 | 2759271.6087 | 1194200.484
27 | 2759271.6087 | 1194200.484 | 2759257.5768 | 1194202.0904 | 2759251.8425 | 1194201.8191
28 | 2759245.654 | 1194201.5264 | 2759251.8425 | 1194201.8191
29 | 2759236.047 | 1194201.072 | 2759245.654 | 1194201.5264
30 | 2759236.047 | 1194201.072 | 2759226.8289 | 1194196.1668 | 2759221.4464 | 1194183.2455 | 2759220.6283 | 1194180.1398
31 | 2759236.047 | 1194201.072 | 2759226.9562 | 1194214.5752 | 2759226.4168 | 1194215.1239
32 | 2759220.6283 | 1194180.1398 | 2759217.3397 | 1194167.6559
33 | 2759226.4168 | 1194215.1239 | 2759223.7021 | 1194217.8855
34 | 2759186.7061 | 1194214.4151 | 2759180.0257 | 1194212.0256
35 | 2759174.613 | 1194210.0896 | 2759180.0257 | 1194212.0256
36 | 2759217.3397 | 1194167.6559 | 2759217.3397 | 1194167.6559 | 2759215.6206 | 1194165.098
37 | 2759219.5417 | 1194222.1179 | 2759223.7021 | 1194217.8855
38 | 2759215.6206 | 1194165.098 | 2759214.5817 | 1194163.5524
39 | 2759205.2007 | 1194149.5947 | 2759214.5817 | 1194163.5524
40 | 2759171.7737 | 1194185.8315 | 2759171.3198 | 1194181.9533
41 | 2759205.2007 | 1194149.5947 | 2759198.0087 | 1194150.1119
42 | 2759205.2007 | 1194149.5947 | 2759222.0356 | 1194137.0762
43 | 2759176.122 | 1194277.7208 | 2759202.1808 | 1194270.7313
44 | 2759159.7474 | 1194282.1129 | 2759176.122 | 1194277.7208
45 | 2759159.7474 | 1194282.1129 | 2759167.3375 | 1194292.5343
46 | 2759159.7474 | 1194282.1129 | 2759157.0993 | 1194278.4726 | 2759155.4737 | 1194275.0589
47 | 2759170.3807 | 1194297.0821 | 2759170.0389 | 1194296.2435 | 2759167.3375 | 1194292.5343
48 | 2759151.8307 | 1194267.4088 | 2759155.4737 | 1194275.0589
49 | 2759198.0087 | 1194150.1119 | 2759185.0675 | 1194151.0424
50 | 2759222.0356 | 1194137.0762 | 2759222.0356 | 1194137.0762 | 2759226.006 | 1194130.2316
51 | 2759171.7737 | 1194185.8315 | 2759173.0413 | 1194196.6613
52 | 2759173.7025 | 1194202.3099 | 2759173.0413 | 1194196.6613
53 | 2759174.613 | 1194210.0896 | 2759173.7025 | 1194202.3099
54 | 2759174.613 | 1194210.0896 | 2759157.6988 | 1194212.7455
55 | 2759136.6817 | 1194227.8509 | 2759134.6246 | 1194219.9246
56 | 2759136.6817 | 1194227.8509 | 2759139.7473 | 1194239.6634
57 | 2759139.7473 | 1194239.6634 | 2759140.6953 | 1194243.3165 | 2759140.9717 | 1194243.9249
58 | 2759146.7063 | 1194256.5494 | 2759140.9717 | 1194243.9249
59 | 2759146.7063 | 1194256.5494 | 2759147.6752 | 1194258.6823 | 2759147.7675 | 1194258.8761
60 | 2759147.7675 | 1194258.8761 | 2759151.8307 | 1194267.4088
61 | 2759170.3807 | 1194297.0821 | 2759173.4732 | 1194304.6694
62 | 2759175.9869 | 1194310.8368 | 2759173.4732 | 1194304.6694
63 | 2759175.9869 | 1194310.8368 | 2759175.9869 | 1194310.8368 | 2759178.297 | 1194320.0224
64 | 2759181.2851 | 1194331.9043 | 2759178.297 | 1194320.0224
65 | 2759181.2851 | 1194331.9043 | 2759182.5304 | 1194336.856 | 2759182.9801 | 1194345.6338
66 | 2759182.9801 | 1194345.6338 | 2759183.9602 | 1194364.7668
67 | 2759183.9602 | 1194364.7668 | 2759184.0324 | 1194366.1765
68 | 2759184.0324 | 1194366.1765 | 2759184.4118 | 1194373.5828 | 2759182.6229 | 1194389.6178
69 | 2759182.6229 | 1194389.6178 | 2759181.8377 | 1194396.6568 | 2759187.3758 | 1194403.1589
70 | 2759187.3758 | 1194403.1589 | 2759196.8991 | 1194414.3398 | 2759203.3304 | 1194424.6787

## bus_geodata
| x | y | coords
0 | 2759104.6104 | 1194186.2873
1 | 2759116.4434 | 1194190.4475
2 | 2759130.0884 | 1194194.3358
3 | 2759120.7129 | 1194204.7956
4 | 2759131.3533 | 1194188.3712
5 | 2759131.7797 | 1194206.541
6 | 2759132.2378 | 1194184.2003
7 | 2759132.3838 | 1194210.9008
8 | 2759133.7379 | 1194216.5079
9 | 2759328.7314 | 1194125.8124
10 | 2759326.628 | 1194122.2384
11 | 2759340.8839 | 1194145.6934
12 | 2759349.2098 | 1194158.0916
13 | 2759168.7386 | 1194166.0969
14 | 2759169.4993 | 1194170.6235
15 | 2759184.6816 | 1194151.0701
16 | 2759329.317 | 1194170.2756
17 | 2759351.6007 | 1194160.5129
18 | 2759232.9548 | 1194262.477
19 | 2759228.4105 | 1194263.6958
20 | 2759322.0313 | 1194174.7379
21 | 2759361.984 | 1194171.0964
22 | 2759315.3642 | 1194179.1954
23 | 2759303.7341 | 1194187.5705
24 | 2759271.7892 | 1194200.4634
25 | 2759271.6087 | 1194200.484
26 | 2759251.8425 | 1194201.8191
27 | 2759245.654 | 1194201.5264
28 | 2759236.047 | 1194201.072
29 | 2759220.6283 | 1194180.1398
30 | 2759226.4168 | 1194215.1239
31 | 2759186.7061 | 1194214.4151
32 | 2759180.0257 | 1194212.0256
33 | 2759217.3397 | 1194167.6559
34 | 2759223.7021 | 1194217.8855
35 | 2759215.6206 | 1194165.098
36 | 2759219.5417 | 1194222.1179
37 | 2759214.5817 | 1194163.5524
38 | 2759171.3198 | 1194181.9533
39 | 2759205.2007 | 1194149.5947
40 | 2759202.1808 | 1194270.7313
41 | 2759176.122 | 1194277.7208
42 | 2759159.7474 | 1194282.1129
43 | 2759167.3375 | 1194292.5343
44 | 2759155.4737 | 1194275.0589
45 | 2759198.0087 | 1194150.1119
46 | 2759222.0356 | 1194137.0762
47 | 2759185.0675 | 1194151.0424
48 | 2759226.006 | 1194130.2316
49 | 2759171.7737 | 1194185.8315
50 | 2759173.0413 | 1194196.6613
51 | 2759173.7025 | 1194202.3099
52 | 2759174.613 | 1194210.0896
53 | 2759157.6988 | 1194212.7455
54 | 2759134.6246 | 1194219.9246
55 | 2759136.6817 | 1194227.8509
56 | 2759139.7473 | 1194239.6634
57 | 2759140.9717 | 1194243.9249
58 | 2759146.7063 | 1194256.5494
59 | 2759147.7675 | 1194258.8761
60 | 2759151.8307 | 1194267.4088
61 | 2759170.3807 | 1194297.0821
62 | 2759173.4732 | 1194304.6694
63 | 2759175.9869 | 1194310.8368
64 | 2759178.297 | 1194320.0224
65 | 2759181.2851 | 1194331.9043
66 | 2759182.9801 | 1194345.6338
67 | 2759183.9602 | 1194364.7668
68 | 2759184.0324 | 1194366.1765
69 | 2759182.6229 | 1194389.6178
70 | 2759187.3758 | 1194403.1589
71 | 2759203.3304 | 1194424.6787
72 | 2759174.613 | 1194210.0896

## line_std_types
| c_nf_per_km | r_ohm_per_km | x_ohm_per_km | max_i_ka | type | q_mm2 | alpha | voltage_rating
NAYY 4x50 SE | 210 | 0.642 | 0.083 | 0.142 | cs | 50 | 0.00403 | LV
NAYY 4x120 SE | 264 | 0.225 | 0.08 | 0.242 | cs | 120 | 0.00403 | LV
NAYY 4x150 SE | 261 | 0.208 | 0.08 | 0.27 | cs | 150 | 0.00403 | LV
NA2XS2Y 1x95 RM/25 12/20 kV | 216 | 0.313 | 0.132 | 0.252 | cs | 95 | 0.00403 | MV
NA2XS2Y 1x185 RM/25 12/20 kV | 273 | 0.161 | 0.117 | 0.362 | cs | 185 | 0.00403 | MV
NA2XS2Y 1x240 RM/25 12/20 kV | 304 | 0.122 | 0.112 | 0.421 | cs | 240 | 0.00403 | MV
NA2XS2Y 1x95 RM/25 6/10 kV | 315 | 0.313 | 0.123 | 0.249 | cs | 95 | 0.00403 | MV
NA2XS2Y 1x185 RM/25 6/10 kV | 406 | 0.161 | 0.11 | 0.358 | cs | 185 | 0.00403 | MV
NA2XS2Y 1x240 RM/25 6/10 kV | 456 | 0.122 | 0.105 | 0.416 | cs | 240 | 0.00403 | MV
NA2XS2Y 1x150 RM/25 12/20 kV | 250 | 0.206 | 0.116 | 0.319 | cs | 150 | 0.00403 | MV
NA2XS2Y 1x120 RM/25 12/20 kV | 230 | 0.253 | 0.119 | 0.283 | cs | 120 | 0.00403 | MV
NA2XS2Y 1x70 RM/25 12/20 kV | 190 | 0.443 | 0.132 | 0.22 | cs | 70 | 0.00403 | MV
NA2XS2Y 1x150 RM/25 6/10 kV | 360 | 0.206 | 0.11 | 0.315 | cs | 150 | 0.00403 | MV
NA2XS2Y 1x120 RM/25 6/10 kV | 340 | 0.253 | 0.113 | 0.28 | cs | 120 | 0.00403 | MV
NA2XS2Y 1x70 RM/25 6/10 kV | 280 | 0.443 | 0.123 | 0.217 | cs | 70 | 0.00403 | MV
N2XS(FL)2Y 1x120 RM/35 64/110 kV | 112 | 0.153 | 0.166 | 0.366 | cs | 120 | 0.00393 | HV
N2XS(FL)2Y 1x185 RM/35 64/110 kV | 125 | 0.099 | 0.156 | 0.457 | cs | 185 | 0.00393 | HV
N2XS(FL)2Y 1x240 RM/35 64/110 kV | 135 | 0.075 | 0.149 | 0.526 | cs | 240 | 0.00393 | HV
N2XS(FL)2Y 1x300 RM/35 64/110 kV | 144 | 0.06 | 0.144 | 0.588 | cs | 300 | 0.00393 | HV
15-AL1/3-ST1A 0.4 | 11 | 1.8769 | 0.35 | 0.105 | ol | 16 | 0.00403 | LV
24-AL1/4-ST1A 0.4 | 11.25 | 1.2012 | 0.335 | 0.14 | ol | 24 | 0.00403 | LV
48-AL1/8-ST1A 0.4 | 12.2 | 0.5939 | 0.3 | 0.21 | ol | 48 | 0.00403 | LV
94-AL1/15-ST1A 0.4 | 13.2 | 0.306 | 0.29 | 0.35 | ol | 94 | 0.00403 | LV
34-AL1/6-ST1A 10.0 | 9.7 | 0.8342 | 0.36 | 0.17 | ol | 34 | 0.00403 | MV
48-AL1/8-ST1A 10.0 | 10.1 | 0.5939 | 0.35 | 0.21 | ol | 48 | 0.00403 | MV
70-AL1/11-ST1A 10.0 | 10.4 | 0.4132 | 0.339 | 0.29 | ol | 70 | 0.00403 | MV
94-AL1/15-ST1A 10.0 | 10.75 | 0.306 | 0.33 | 0.35 | ol | 94 | 0.00403 | MV
122-AL1/20-ST1A 10.0 | 11.1 | 0.2376 | 0.323 | 0.41 | ol | 122 | 0.00403 | MV
149-AL1/24-ST1A 10.0 | 11.25 | 0.194 | 0.315 | 0.47 | ol | 149 | 0.00403 | MV
34-AL1/6-ST1A 20.0 | 9.15 | 0.8342 | 0.382 | 0.17 | ol | 34 | 0.00403 | MV
48-AL1/8-ST1A 20.0 | 9.5 | 0.5939 | 0.372 | 0.21 | ol | 48 | 0.00403 | MV
70-AL1/11-ST1A 20.0 | 9.7 | 0.4132 | 0.36 | 0.29 | ol | 70 | 0.00403 | MV
94-AL1/15-ST1A 20.0 | 10 | 0.306 | 0.35 | 0.35 | ol | 94 | 0.00403 | MV
122-AL1/20-ST1A 20.0 | 10.3 | 0.2376 | 0.344 | 0.41 | ol | 122 | 0.00403 | MV
149-AL1/24-ST1A 20.0 | 10.5 | 0.194 | 0.337 | 0.47 | ol | 149 | 0.00403 | MV
184-AL1/30-ST1A 20.0 | 10.75 | 0.1571 | 0.33 | 0.535 | ol | 184 | 0.00403 | MV
243-AL1/39-ST1A 20.0 | 11 | 0.1188 | 0.32 | 0.645 | ol | 243 | 0.00403 | MV
48-AL1/8-ST1A 110.0 | 8 | 0.5939 | 0.46 | 0.21 | ol | 48 | 0.00403 | HV
70-AL1/11-ST1A 110.0 | 8.4 | 0.4132 | 0.45 | 0.29 | ol | 70 | 0.00403 | HV
94-AL1/15-ST1A 110.0 | 8.65 | 0.306 | 0.44 | 0.35 | ol | 94 | 0.00403 | HV
122-AL1/20-ST1A 110.0 | 8.5 | 0.2376 | 0.43 | 0.41 | ol | 122 | 0.00403 | HV
149-AL1/24-ST1A 110.0 | 8.75 | 0.194 | 0.41 | 0.47 | ol | 149 | 0.00403 | HV
184-AL1/30-ST1A 110.0 | 8.8 | 0.1571 | 0.4 | 0.535 | ol | 184 | 0.00403 | HV
243-AL1/39-ST1A 110.0 | 9 | 0.1188 | 0.39 | 0.645 | ol | 243 | 0.00403 | HV
305-AL1/39-ST1A 110.0 | 9.2 | 0.0949 | 0.38 | 0.74 | ol | 305 | 0.00403 | HV
490-AL1/64-ST1A 110.0 | 9.75 | 0.059 | 0.37 | 0.96 | ol | 490 | 0.00403 | HV
679-AL1/86-ST1A 110.0 | 9.95 | 0.042 | 0.36 | 1.15 | ol | 679 | 0.00403 | HV
490-AL1/64-ST1A 220.0 | 10 | 0.059 | 0.285 | 0.96 | ol | 490 | 0.00403 | HV
679-AL1/86-ST1A 220.0 | 11.7 | 0.042 | 0.275 | 1.15 | ol | 679 | 0.00403 | HV
490-AL1/64-ST1A 380.0 | 11 | 0.059 | 0.253 | 0.96 | ol | 490 | 0.00403 | HV
679-AL1/86-ST1A 380.0 | 14.6 | 0.042 | 0.25 | 1.15 | ol | 679 | 0.00403 | HV

## trafo_std_types
| i0_percent | pfe_kw | vkr_percent | sn_mva | vn_lv_kv | vn_hv_kv | vk_percent | shift_degree | vector_group | tap_side | tap_neutral | tap_min | tap_max | tap_step_degree | tap_step_percent | tap_phase_shifter
160 MVA 380/110 kV | 0.06 | 60 | 0.25 | 160 | 110 | 380 | 12.2 | 0 | Yy0 | hv | 0 | -9 | 9 | 0 | 1.5 | FALSE
100 MVA 220/110 kV | 0.06 | 55 | 0.26 | 100 | 110 | 220 | 12 | 0 | Yy0 | hv | 0 | -9 | 9 | 0 | 1.5 | FALSE
63 MVA 110/20 kV | 0.04 | 22 | 0.32 | 63 | 20 | 110 | 18 | 150 | YNd5 | hv | 0 | -9 | 9 | 0 | 1.5 | FALSE
40 MVA 110/20 kV | 0.05 | 18 | 0.34 | 40 | 20 | 110 | 16.2 | 150 | YNd5 | hv | 0 | -9 | 9 | 0 | 1.5 | FALSE
25 MVA 110/20 kV | 0.07 | 14 | 0.41 | 25 | 20 | 110 | 12 | 150 | YNd5 | hv | 0 | -9 | 9 | 0 | 1.5 | FALSE
63 MVA 110/10 kV | 0.04 | 22 | 0.32 | 63 | 10 | 110 | 18 | 150 | YNd5 | hv | 0 | -9 | 9 | 0 | 1.5 | FALSE
40 MVA 110/10 kV | 0.05 | 18 | 0.34 | 40 | 10 | 110 | 16.2 | 150 | YNd5 | hv | 0 | -9 | 9 | 0 | 1.5 | FALSE
25 MVA 110/10 kV | 0.07 | 14 | 0.41 | 25 | 10 | 110 | 12 | 150 | YNd5 | hv | 0 | -9 | 9 | 0 | 1.5 | FALSE
0.25 MVA 20/0.4 kV | 0.32 | 0.8 | 1.44 | 0.25 | 0.4 | 20 | 6 | 150 | Yzn5 | hv | 0 | -2 | 2 | 0 | 2.5 | FALSE
0.4 MVA 20/0.4 kV | 0.3375 | 1.35 | 1.425 | 0.4 | 0.4 | 20 | 6 | 150 | Dyn5 | hv | 0 | -2 | 2 | 0 | 2.5 | FALSE
0.63 MVA 20/0.4 kV | 0.2619 | 1.65 | 1.206 | 0.63 | 0.4 | 20 | 6 | 150 | Dyn5 | hv | 0 | -2 | 2 | 0 | 2.5 | FALSE
0.25 MVA 10/0.4 kV | 0.24 | 0.6 | 1.2 | 0.25 | 0.4 | 10 | 4 | 150 | Dyn5 | hv | 0 | -2 | 2 | 0 | 2.5 | FALSE
0.4 MVA 10/0.4 kV | 0.2375 | 0.95 | 1.325 | 0.4 | 0.4 | 10 | 4 | 150 | Dyn5 | hv | 0 | -2 | 2 | 0 | 2.5 | FALSE
0.63 MVA 10/0.4 kV | 0.1873 | 1.18 | 1.0794 | 0.63 | 0.4 | 10 | 4 | 150 | Dyn5 | hv | 0 | -2 | 2 | 0 | 2.5 | FALSE

## trafo3w_std_types
| sn_hv_mva | sn_mv_mva | sn_lv_mva | vn_hv_kv | vn_mv_kv | vn_lv_kv | vk_hv_percent | vk_mv_percent | vk_lv_percent | vkr_hv_percent | vkr_mv_percent | vkr_lv_percent | pfe_kw | i0_percent | shift_mv_degree | shift_lv_degree | vector_group | tap_side | tap_neutral | tap_min | tap_max | tap_step_percent
63/25/38 MVA 110/20/10 kV | 63 | 25 | 38 | 110 | 20 | 10 | 10.4 | 10.4 | 10.4 | 0.28 | 0.32 | 0.35 | 35 | 0.89 | 0 | 0 | YN0yn0yn0 | hv | 0 | -10 | 10 | 1.2
63/25/38 MVA 110/10/10 kV | 63 | 25 | 38 | 110 | 10 | 10 | 10.4 | 10.4 | 10.4 | 0.28 | 0.32 | 0.35 | 35 | 0.89 | 0 | 0 | YN0yn0yn0 | hv | 0 | -10 | 10 | 1.2

## fuse_std_types
| fuse_type | i_rated_a | t_avg | t_min | t_total | x_avg | x_min | x_total
HV 100A | HV 100A | 100 | 0 | [10.0, 3.64, 0.854, 0.281, 0.1, 0.0531, 0.022, 0.01] | [10.0, 4.267, 1.21, 0.403, 0.1, 0.058, 0.022, 0.01] | 0 | [300.0, 350.0, 450.0, 550.0, 700.0, 850.0, 1200.0, 1752.0] | [600.0, 700.0, 900.0, 1150.0, 1665.0, 2000.0, 3000.0, 4313.0]
HV 10A | HV 10A | 10 | 0 | [10.0, 1675.0, 0.344, 0.156, 0.1, 0.0417, 0.0171, 0.01] | [10.0, 1.3, 0.3, 0.155, 0.1, 0.0555, 0.023, 0.01] | 0 | [30.0, 32.0, 35.0, 37.0, 39.0, 50.0, 70.0, 88.0] | [60.0, 70.0, 80.0, 87.0, 94.0, 110.0, 150.0, 216.0]
HV 125A | HV 125A | 125 | 0 | [10.0, 1.82, 0.344, 0.1, 0.0467, 0.0269, 0.01] | [10.0, 2.478, 0.426, 0.1, 0.0427, 0.0211, 0.01] | 0 | [375.0, 500.0, 700.0, 925.0, 1200.0, 1500.0, 2341.0] | [750.0, 1000.0, 1500.0, 2200.0, 3000.0, 4000.0, 5765.0]
HV 160A | HV 160A | 160 | 0 | [10.0, 4.15, 1.03, 0.198, 0.1, 0.051, 0.0172, 0.01] | [10.0, 2.3, 0.734, 0.274, 0.1, 0.046, 0.0177, 0.01] | 0 | [480.0, 550.0, 700.0, 1000.0, 1260.0, 1600.0, 2500.0, 3227.0] | [960.0, 1300.0, 1700.0, 2200.0, 2996.0, 4000.0, 6000.0, 7946.0]
HV 16A | HV 16A | 16 | 0 | [10.0, 0.352, 0.164, 0.1, 0.0649, 0.0342, 0.01] | [10.0, 2.34, 0.722, 0.181, 0.1, 0.055, 0.0296, 0.01] | 0 | [48.0, 60.0, 65.0, 71.0, 80.0, 100.0, 162.0] | [96.0, 110.0, 125.0, 150.0, 168.0, 200.0, 250.0, 398.0]
HV 200A | HV 200A | 200 | 0 | [10.0, 4.267, 1.21, 0.403, 0.1, 0.058, 0.022, 0.01] | [10.0, 3.73, 1.654, 0.328, 0.1, 0.0531, 0.019, 0.01] | 0 | [600.0, 700.0, 900.0, 1150.0, 1665.0, 2000.0, 3000.0, 4313.0] | [1200.0, 1500.0, 1800.0, 2700.0, 3960.0, 5000.0, 7500.0, 10620.0]
HV 20A | HV 20A | 20 | 0 | [10.0, 1.3, 0.3, 0.155, 0.1, 0.0555, 0.023, 0.01] | [10.0, 1.3, 0.161, 0.1, 0.0611, 0.0399, 0.0141, 0.01] | 0 | [60.0, 70.0, 80.0, 87.0, 94.0, 110.0, 150.0, 216.0] | [120.0, 150.0, 200.0, 223.0, 260.0, 300.0, 450.0, 532.0]
HV 25A | HV 25A | 25 | 0 | [10.0, 2.512, 0.833, 0.299, 0.1, 0.0372, 0.0223, 0.01] | [10.0, 3.125, 0.597, 0.198, 0.1, 0.0378, 0.022, 0.01] | 0 | [75.0, 82.0, 90.0, 100.0, 124.0, 170.0, 200.0, 289.0] | [150.0, 170.0, 210.0, 250.0, 294.0, 400.0, 500.0, 711.0]
HV 31.5A | HV 31.5A | 31.5 | 0 | [10.0, 2.34, 0.722, 0.181, 0.1, 0.055, 0.0296, 0.01] | [10.0, 2.84, 0.368, 0.164, 0.1, 0.0621, 0.0378, 0.0195, 0.01] | 0 | [95.0, 110.0, 125.0, 150.0, 165.0, 200.0, 250.0, 390.0] | [189.0, 220.0, 300.0, 350.0, 393.0, 450.0, 530.0, 700.0, 960.0]
HV 40A | HV 40A | 40 | 0 | [10.0, 1.3, 0.161, 0.1, 0.0611, 0.0399, 0.0141, 0.01] | [10.0, 2.05, 0.369, 0.198, 0.1, 0.051, 0.0298, 0.01] | 0 | [120.0, 150.0, 200.0, 223.0, 260.0, 300.0, 450.0, 532.0] | [240.0, 300.0, 400.0, 450.0, 530.0, 650.0, 800.0, 1311.0]
HV 50A | HV 50A | 50 | 0 | [10.0, 3.215, 0.597, 0.198, 0.1, 0.0378, 0.022, 0.01] | [10.0, 3.64, 0.854, 0.281, 0.1, 0.0531, 0.022, 0.01] | 0 | [150.0, 170.0, 210.0, 250.0, 294.0, 400.0, 500.0, 711.0] | [300.0, 350.0, 450.0, 550.0, 700.0, 850.0, 1200.0, 1752.0]
HV 6.3A | HV 6.3A | 6.3 | 0 | [10.0, 1.39, 0.344, 0.168, 0.1, 0.056, 0.0263, 0.01] | [10.0, 1.711, 0.516, 0.198, 0.1, 0.0634, 0.0303, 0.01] | 0 | [19.0, 19.5, 20.4, 20.8, 22.0, 25.0, 32.0, 48.0] | [38.0, 40.0, 43.0, 48.0, 53.0, 60.0, 75.0, 118.0]
HV 63A | HV 63A | 63 | 0 | [10.0, 2.84, 0.368, 0.164, 0.1, 0.0621, 0.0378, 0.0195, 0.01] | [10.0, 1.82, 0.344, 0.1, 0.0467, 0.0269, 0.01] | 0 | [189.0, 220.0, 300.0, 350.0, 393.0, 450.0, 530.0, 700.0, 961.0] | [378.0, 500.0, 700.0, 934.0, 1200.0, 1500.0, 2366.0]
HV 80A | HV 80A | 80 | 0 | [10.0, 2.05, 0.369, 0.198, 0.1, 0.051, 0.0298, 0.01] | [10.0, 4.15, 1.03, 0.198, 0.1, 0.051, 0.0172, 0.01] | 0 | [240.0, 300.0, 400.0, 450.0, 530.0, 650.0, 800.0, 1311.0] | [480.0, 550.0, 700.0, 1000.0, 1260.0, 1600.0, 2500.0, 3227.0]
Siemens NH-1-100 | Siemens NH-1-100 | 100 | [5400.0, 2000.0, 400.0, 20.0, 1.0, 0.2, 0.012, 0.004] | 0 | 0 | [150.0, 190.0, 250.0, 430.0, 900.0, 1250.0, 2700.0, 3600.0] | 0 | 0
Siemens NH-1-125 | Siemens NH-1-125 | 125 | [4800.0, 120.0, 7.0, 0.1, 0.004] | 0 | 0 | [180.0, 400.0, 740.0, 2000.0, 4250.0] | 0 | 0
Siemens NH-1-16 | Siemens NH-1-16 | 16 | [4000.0, 400.0, 2.0, 0.1, 0.04, 0.01] | 0 | 0 | [26.0, 35.0, 75.0, 150.0, 200.0, 300.0] | 0 | 0
Siemens NH-1-160 | Siemens NH-1-160 | 160 | [4800.0, 120.0, 7.0, 0.1, 0.004] | 0 | 0 | [210.0, 500.0, 900.0, 2300.0, 5000.0] | 0 | 0
Siemens NH-1-25 | Siemens NH-1-25 | 25 | [4000.0, 1000.0, 10.0, 0.2, 0.02, 0.01] | 0 | 0 | [40.0, 50.0, 100.0, 210.0, 400.0, 500.0] | 0 | 0
Siemens NH-1-50 | Siemens NH-1-50 | 50 | [4000.0, 40.0, 4.0, 1.0, 0.02, 0.01] | 0 | 0 | [86.0, 200.0, 300.0, 400.0, 1000.0, 1280.0] | 0 | 0
Siemens NH-1-63 | Siemens NH-1-63 | 63 | [4000.0, 100.0, 10.0, 2.0, 0.04, 0.01] | 0 | 0 | [100.0, 200.0, 300.0, 400.0, 1000.0, 1500.0] | 0 | 0
Siemens NH-1-80 | Siemens NH-1-80 | 80 | [4800.0, 120.0, 7.0, 0.1, 0.01] | 0 | 0 | [150.58, 250.0, 450.0, 1150.0, 2470.0] | 0 | 0
Siemens NH-2-1000 | Siemens NH-2-1000 | 1000 | [4800.0, 120.0, 7.0, 0.1, 0.004] | 0 | 0 | [1900.0, 3500.0, 8400.0, 24000.0, 52000.0] | 0 | 0
Siemens NH-2-200 | Siemens NH-2-200 | 200 | [4800.0, 120.0, 7.0, 0.1, 0.004] | 0 | 0 | [280.0, 650.0, 1200.0, 3000.0, 7000.0] | 0 | 0
Siemens NH-2-224 | Siemens NH-2-224 | 224 | [4800.0, 120.0, 7.0, 0.2, 0.04, 0.004] | 0 | 0 | [400.0, 750.0, 1453.0, 3025.0, 4315.0, 7600.0] | 0 | 0
Siemens NH-2-250 | Siemens NH-2-250 | 250 | [4800.0, 120.0, 7.0, 0.1, 0.004] | 0 | 0 | [450.0, 800.0, 1650.0, 4000.0, 8500.0] | 0 | 0
Siemens NH-2-315 | Siemens NH-2-315 | 315 | [4800.0, 120.0, 7.0, 0.1, 0.004] | 0 | 0 | [550.0, 920.0, 1900.0, 5000.0, 11000.0] | 0 | 0
Siemens NH-2-355 | Siemens NH-2-355 | 355 | [4800.0, 120.0, 6.0, 0.1, 0.004] | 0 | 0 | [650.0, 1116.27, 2350.0, 5840.0, 12790.0] | 0 | 0
Siemens NH-2-400 | Siemens NH-2-400 | 400 | [4800.0, 120.0, 7.0, 0.1, 0.004] | 0 | 0 | [720.0, 1350.0, 2800.0, 6500.0, 15000.0] | 0 | 0
Siemens NH-2-425 | Siemens NH-2-425 | 425 | [4800.0, 120.0, 7.0, 0.1, 0.004] | 0 | 0 | [850.0, 1500.0, 3050.0, 7500.0, 16500.0] | 0 | 0
Siemens NH-2-630 | Siemens NH-2-630 | 630 | [4800.0, 120.0, 7.0, 0.1, 0.004] | 0 | 0 | [1200.0, 2000.0, 4800.0, 12000.0, 26000.0] | 0 | 0

## dtypes
| element | column | dtype
0 | bus | name | object
1 | bus | vn_kv | float64
2 | bus | type | object
3 | bus | zone | object
4 | bus | in_service | bool
5 | load | name | object
6 | load | bus | uint32
7 | load | p_mw | float64
8 | load | q_mvar | float64
9 | load | const_z_percent | float64
10 | load | const_i_percent | float64
11 | load | sn_mva | float64
12 | load | scaling | float64
13 | load | in_service | bool
14 | load | type | object
15 | ext_grid | name | object
16 | ext_grid | bus | uint32
17 | ext_grid | vm_pu | float64
18 | ext_grid | va_degree | float64
19 | ext_grid | slack_weight | float64
20 | ext_grid | in_service | bool
21 | line | name | object
22 | line | std_type | object
23 | line | from_bus | uint32
24 | line | to_bus | uint32
25 | line | length_km | float64
26 | line | r_ohm_per_km | float64
27 | line | x_ohm_per_km | float64
28 | line | c_nf_per_km | float64
29 | line | g_us_per_km | float64
30 | line | max_i_ka | float64
31 | line | df | float64
32 | line | parallel | uint32
33 | line | type | object
34 | line | in_service | bool
35 | trafo | name | object
36 | trafo | std_type | object
37 | trafo | hv_bus | uint32
38 | trafo | lv_bus | uint32
39 | trafo | sn_mva | float64
40 | trafo | vn_hv_kv | float64
41 | trafo | vn_lv_kv | float64
42 | trafo | vk_percent | float64
43 | trafo | vkr_percent | float64
44 | trafo | pfe_kw | float64
45 | trafo | i0_percent | float64
46 | trafo | shift_degree | float64
47 | trafo | tap_side | object
48 | trafo | tap_neutral | int32
49 | trafo | tap_min | int32
50 | trafo | tap_max | int32
51 | trafo | tap_step_percent | float64
52 | trafo | tap_step_degree | float64
53 | trafo | tap_pos | int32
54 | trafo | tap_phase_shifter | bool
55 | trafo | parallel | uint32
56 | trafo | df | float64
57 | trafo | in_service | bool
58 | line_geodata | coords | object
59 | bus_geodata | x | float64
60 | bus_geodata | y | float64
61 | bus_geodata | coords | object

## parameters
| version | format_version | converged | OPF_converged | name | f_hz | sn_mva
0 | 2.14.6 | 2.14.0 | FALSE | FALSE |  | 50 | 1