## bus
| name | vn_kv | type | zone | in_service
0 | bus_LV_3901-106_0_3_node_0 | 0.4 | n |  | TRUE
1 | bus_LV_3901-106_0_3_node_39 | 0.4 | n |  | TRUE
2 | bus_LV_3901-106_0_3_node_28 | 0.4 | n |  | TRUE
3 | bus_LV_3901-106_0_3_node_2 | 0.4 | n |  | TRUE
4 | bus_LV_3901-106_0_3_node_3 | 0.4 | n |  | TRUE
5 | bus_LV_3901-106_0_3_node_4 | 0.4 | n |  | TRUE
6 | bus_LV_3901-106_0_3_node_5 | 0.4 | n |  | TRUE
7 | bus_LV_3901-106_0_3_node_6 | 0.4 | n |  | TRUE
8 | bus_LV_3901-106_0_3_node_47 | 0.4 | n |  | TRUE
9 | bus_LV_3901-106_0_3_node_56 | 0.4 | n |  | TRUE
10 | bus_LV_3901-106_0_3_node_60 | 0.4 | n |  | TRUE
11 | bus_LV_3901-106_0_3_node_58 | 0.4 | n |  | TRUE
12 | bus_LV_3901-106_0_3_node_57 | 0.4 | n |  | TRUE
13 | bus_LV_3901-106_0_3_node_49 | 0.4 | n |  | TRUE
14 | bus_LV_3901-106_0_3_node_50 | 0.4 | n |  | TRUE
15 | bus_LV_3901-106_0_3_node_45 | 0.4 | n |  | TRUE
16 | bus_LV_3901-106_0_3_node_54 | 0.4 | n |  | TRUE
17 | bus_LV_3901-106_0_3_node_61 | 0.4 | n |  | TRUE
18 | bus_LV_3901-106_0_3_node_7 | 0.4 | n |  | TRUE
19 | bus_LV_3901-106_0_3_node_8 | 0.4 | n |  | TRUE
20 | bus_LV_3901-106_0_3_node_10 | 0.4 | n |  | TRUE
21 | bus_LV_3901-106_0_3_node_9 | 0.4 | n |  | TRUE
22 | bus_LV_3901-106_0_3_node_15 | 0.4 | n |  | TRUE
23 | bus_LV_3901-106_0_3_node_11 | 0.4 | n |  | TRUE
24 | bus_LV_3901-106_0_3_node_16 | 0.4 | n |  | TRUE
25 | bus_LV_3901-106_0_3_node_12 | 0.4 | n |  | TRUE
26 | bus_LV_3901-106_0_3_node_13 | 0.4 | n |  | TRUE
27 | bus_LV_3901-106_0_3_node_14 | 0.4 | n |  | TRUE
28 | bus_LV_3901-106_0_3_node_25 | 0.4 | n |  | TRUE
29 | bus_LV_3901-106_0_3_node_29 | 0.4 | n |  | TRUE
30 | bus_LV_3901-106_0_3_node_26 | 0.4 | n |  | TRUE
31 | bus_LV_3901-106_0_3_node_24 | 0.4 | n |  | TRUE
32 | bus_LV_3901-106_0_3_node_30 | 0.4 | n |  | TRUE
33 | bus_LV_3901-106_0_3_node_18 | 0.4 | n |  | TRUE
34 | bus_LV_3901-106_0_3_node_19 | 0.4 | n |  | TRUE
35 | bus_LV_3901-106_0_3_node_20 | 0.4 | n |  | TRUE
36 | bus_LV_3901-106_0_3_node_21 | 0.4 | n |  | TRUE
37 | bus_LV_3901-106_0_3_node_22 | 0.4 | n |  | TRUE
38 | bus_LV_3901-106_0_3_node_23 | 0.4 | n |  | TRUE
39 | bus_LV_3901-106_0_3_node_27 | 0.4 | n |  | TRUE
40 | bus_LV_3901-106_0_3_node_38 | 0.4 | n |  | TRUE
41 | bus_LV_3901-106_0_3_node_40 | 0.4 | n |  | TRUE
42 | bus_LV_3901-106_0_3_node_31 | 0.4 | n |  | TRUE
43 | bus_LV_3901-106_0_3_node_32 | 0.4 | n |  | TRUE
44 | bus_LV_3901-106_0_3_node_36 | 0.4 | n |  | TRUE
45 | bus_LV_3901-106_0_3_node_35 | 0.4 | n |  | TRUE
46 | bus_LV_3901-106_0_3_node_33 | 0.4 | n |  | TRUE
47 | bus_LV_3901-106_0_3_node_34 | 0.4 | n |  | TRUE
48 | bus_LV_3901-106_0_3_node_37 | 0.4 | n |  | TRUE
49 | bus_LV_3901-106_0_3_node_43 | 0.4 | n |  | TRUE
50 | bus_LV_3901-106_0_3_node_41 | 0.4 | n |  | TRUE
51 | bus_LV_3901-106_0_3_node_42 | 0.4 | n |  | TRUE
52 | bus_LV_3901-106_0_3_node_44 | 0.4 | n |  | TRUE
53 | bus_LV_3901-106_0_3_node_52 | 0.4 | n |  | TRUE
54 | bus_LV_3901-106_0_3_node_51 | 0.4 | n |  | TRUE
55 | bus_LV_3901-106_0_3_node_71 | 0.4 | n |  | TRUE
56 | bus_LV_3901-106_0_3_node_48 | 0.4 | n |  | TRUE
57 | bus_LV_3901-106_0_3_node_46 | 0.4 | n |  | TRUE
58 | bus_LV_3901-106_0_3_node_59 | 0.4 | n |  | TRUE
59 | bus_LV_3901-106_0_3_node_72 | 0.4 | n |  | TRUE
60 | bus_LV_3901-106_0_3_node_53 | 0.4 | n |  | TRUE
61 | bus_LV_3901-106_0_3_node_55 | 0.4 | n |  | TRUE
62 | bus_LV_3901-106_0_3_node_66 | 0.4 | n |  | TRUE
63 | bus_LV_3901-106_0_3_node_67 | 0.4 | n |  | TRUE
64 | bus_LV_3901-106_0_3_node_65 | 0.4 | n |  | TRUE
65 | bus_LV_3901-106_0_3_node_62 | 0.4 | n |  | TRUE
66 | bus_LV_3901-106_0_3_node_63 | 0.4 | n |  | TRUE
67 | bus_LV_3901-106_0_3_node_64 | 0.4 | n |  | TRUE
68 | bus_LV_3901-106_0_3_node_70 | 0.4 | n |  | TRUE
69 | bus_LV_3901-106_0_3_node_69 | 0.4 | n |  | TRUE
70 | bus_LV_3901-106_0_3_node_68 | 0.4 | n |  | TRUE
71 | bus_LV_3901-106_0_3_node_73 | 0.4 | n |  | TRUE
72 | bus_LV_3901-106_0_3_node_74 | 0.4 | n |  | TRUE
73 | bus_MV_151_1_node_182 | 20 | n |  | TRUE

## load
| name | bus | p_mw | q_mvar | const_z_percent | const_i_percent | sn_mva | scaling | in_service | type
0 | LV_3901-106_0_3_load_0 | 0 | 0.0026834 | 0.00067253 | 0 | 0 |  | 1 | TRUE | wye
1 | LV_3901-106_0_3_load_39 | 1 | 0.0030846 | 0.00077306 | 0 | 0 |  | 1 | TRUE | wye
2 | LV_3901-106_0_3_load_2 | 3 | 0.009179 | 0.0023005 | 0 | 0 |  | 1 | TRUE | wye
3 | LV_3901-106_0_3_load_3 | 4 | 0.0064405 | 0.0016141 | 0 | 0 |  | 1 | TRUE | wye
4 | LV_3901-106_0_3_load_6 | 7 | 0.0070781 | 0.0017739 | 0 | 0 |  | 1 | TRUE | wye
5 | LV_3901-106_0_3_load_60 | 10 | 0.0136 | 0.0034085 | 0 | 0 |  | 1 | TRUE | wye
6 | LV_3901-106_0_3_load_58 | 11 | 0.0053095 | 0.0013307 | 0 | 0 |  | 1 | TRUE | wye
7 | LV_3901-106_0_3_load_49 | 13 | 0.0062952 | 0.0015777 | 0 | 0 |  | 1 | TRUE | wye
8 | LV_3901-106_0_3_load_50 | 14 | 0.0091121 | 0.0022837 | 0 | 0 |  | 1 | TRUE | wye
9 | LV_3901-106_0_3_load_45 | 15 | 0.0042892 | 0.001075 | 0 | 0 |  | 1 | TRUE | wye
10 | LV_3901-106_0_3_load_54 | 16 | 0.0052807 | 0.0013235 | 0 | 0 |  | 1 | TRUE | wye
11 | LV_3901-106_0_3_load_61 | 17 | 0.0042935 | 0.001076 | 0 | 0 |  | 1 | TRUE | wye
12 | LV_3901-106_0_3_load_7 | 18 | 0.016548 | 0.0041474 | 0 | 0 |  | 1 | TRUE | wye
13 | LV_3901-106_0_3_load_8 | 19 | 0.0059922 | 0.0015018 | 0 | 0 |  | 1 | TRUE | wye
14 | LV_3901-106_0_3_load_10 | 20 | 0.0097926 | 0.0024543 | 0 | 0 |  | 1 | TRUE | wye
15 | LV_3901-106_0_3_load_9 | 21 | 0.0096424 | 0.0024166 | 0 | 0 |  | 1 | TRUE | wye
16 | LV_3901-106_0_3_load_15 | 22 | 0.0059494 | 0.0014911 | 0 | 0 |  | 1 | TRUE | wye
17 | LV_3901-106_0_3_load_11 | 23 | 0.0034571 | 0.00086643 | 0 | 0 |  | 1 | TRUE | wye
18 | LV_3901-106_0_3_load_13 | 26 | 0.0083176 | 0.0020846 | 0 | 0 |  | 1 | TRUE | wye
19 | LV_3901-106_0_3_load_29 | 29 | 0.0058338 | 0.0014621 | 0 | 0 |  | 1 | TRUE | wye
20 | LV_3901-106_0_3_load_26 | 30 | 0.0074672 | 0.0018714 | 0 | 0 |  | 1 | TRUE | wye
21 | LV_3901-106_0_3_load_24 | 31 | 0.0052382 | 0.0013128 | 0 | 0 |  | 1 | TRUE | wye
22 | LV_3901-106_0_3_load_18 | 33 | 0.0031666 | 0.00079364 | 0 | 0 |  | 1 | TRUE | wye
23 | LV_3901-106_0_3_load_19 | 34 | 0.006771 | 0.001697 | 0 | 0 |  | 1 | TRUE | wye
24 | LV_3901-106_0_3_load_20 | 35 | 0.0049822 | 0.0012487 | 0 | 0 |  | 1 | TRUE | wye
25 | LV_3901-106_0_3_load_21 | 36 | 0.0020382 | 0.00051082 | 0 | 0 |  | 1 | TRUE | wye
26 | LV_3901-106_0_3_load_22 | 37 | 0.0028632 | 0.00071758 | 0 | 0 |  | 1 | TRUE | wye
27 | LV_3901-106_0_3_load_23 | 38 | 0.0061655 | 0.0015452 | 0 | 0 |  | 1 | TRUE | wye
28 | LV_3901-106_0_3_load_27 | 39 | 0.014771 | 0.0037019 | 0 | 0 |  | 1 | TRUE | wye
29 | LV_3901-106_0_3_load_38 | 40 | 0.0077608 | 0.001945 | 0 | 0 |  | 1 | TRUE | wye
30 | LV_3901-106_0_3_load_40 | 41 | 0.004162 | 0.0010431 | 0 | 0 |  | 1 | TRUE | wye
31 | LV_3901-106_0_3_load_31 | 42 | 0.0067543 | 0.0016928 | 0 | 0 |  | 1 | TRUE | wye
32 | LV_3901-106_0_3_load_32 | 43 | 0.0094278 | 0.0023628 | 0 | 0 |  | 1 | TRUE | wye
33 | LV_3901-106_0_3_load_36 | 44 | 0.0044064 | 0.0011044 | 0 | 0 |  | 1 | TRUE | wye
34 | LV_3901-106_0_3_load_33 | 46 | 0.0073704 | 0.0018472 | 0 | 0 |  | 1 | TRUE | wye
35 | LV_3901-106_0_3_load_34 | 47 | 0.0061698 | 0.0015463 | 0 | 0 |  | 1 | TRUE | wye
36 | LV_3901-106_0_3_load_37 | 48 | 0.0070014 | 0.0017547 | 0 | 0 |  | 1 | TRUE | wye
37 | LV_3901-106_0_3_load_43 | 49 | 0.0086772 | 0.0021747 | 0 | 0 |  | 1 | TRUE | wye
38 | LV_3901-106_0_3_load_41 | 50 | 0.0061725 | 0.001547 | 0 | 0 |  | 1 | TRUE | wye
39 | LV_3901-106_0_3_load_42 | 51 | 0.0044974 | 0.0011271 | 0 | 0 |  | 1 | TRUE | wye
40 | LV_3901-106_0_3_load_52 | 53 | 0.017362 | 0.0043514 | 0 | 0 |  | 1 | TRUE | wye
41 | LV_3901-106_0_3_load_51 | 54 | 0.0037704 | 0.00094496 | 0 | 0 |  | 1 | TRUE | wye
42 | LV_3901-106_0_3_load_71 | 55 | 0.0082684 | 0.0020723 | 0 | 0 |  | 1 | TRUE | wye
43 | LV_3901-106_0_3_load_48 | 56 | 0.0064731 | 0.0016223 | 0 | 0 |  | 1 | TRUE | wye
44 | LV_3901-106_0_3_load_46 | 57 | 0.0036782 | 0.00092184 | 0 | 0 |  | 1 | TRUE | wye
45 | LV_3901-106_0_3_load_59 | 58 | 0.018195 | 0.0045601 | 0 | 0 |  | 1 | TRUE | wye
46 | LV_3901-106_0_3_load_72 | 59 | 0.0061451 | 0.0015401 | 0 | 0 |  | 1 | TRUE | wye
47 | LV_3901-106_0_3_load_53 | 60 | 0.00882 | 0.0022105 | 0 | 0 |  | 1 | TRUE | wye
48 | LV_3901-106_0_3_load_55 | 61 | 0.004312 | 0.0010807 | 0 | 0 |  | 1 | TRUE | wye
49 | LV_3901-106_0_3_load_65 | 64 | 0.006019 | 0.0015085 | 0 | 0 |  | 1 | TRUE | wye
50 | LV_3901-106_0_3_load_62 | 65 | 0.0095859 | 0.0024024 | 0 | 0 |  | 1 | TRUE | wye
51 | LV_3901-106_0_3_load_63 | 66 | 0.0058319 | 0.0014616 | 0 | 0 |  | 1 | TRUE | wye
52 | LV_3901-106_0_3_load_64 | 67 | 0.012726 | 0.0031895 | 0 | 0 |  | 1 | TRUE | wye
53 | LV_3901-106_0_3_load_70 | 68 | 0.0039919 | 0.0010005 | 0 | 0 |  | 1 | TRUE | wye
54 | LV_3901-106_0_3_load_69 | 69 | 0.0034883 | 0.00087426 | 0 | 0 |  | 1 | TRUE | wye
55 | LV_3901-106_0_3_load_68 | 70 | 0.0042638 | 0.0010686 | 0 | 0 |  | 1 | TRUE | wye
56 | LV_3901-106_0_3_load_74 | 72 | 0.0054755 | 0.0013723 | 0 | 0 |  | 1 | TRUE | wye

## ext_grid
| name | bus | vm_pu | va_degree | slack_weight | in_service
0 |  | 49 | 1 | 0 | 1 | TRUE

## line
| name | std_type | from_bus | to_bus | length_km | r_ohm_per_km | x_ohm_per_km | c_nf_per_km | g_us_per_km | max_i_ka | df | parallel | type | in_service
0 | LV_3901-106_0_3_line_0 |  | 0 | 1 | 0.37075 | 0.125 | 0.08 | 261 | 0 | 0.364 | 1 | 1 | cs | TRUE
1 | LV_3901-106_0_3_line_1 |  | 1 | 2 | 0.0091817 | 0.125 | 0.08 | 261 | 0 | 0.364 | 1 | 1 | cs | TRUE
2 | LV_3901-106_0_3_line_2 |  | 2 | 40 | 0.01273 | 0.125 | 0.08 | 261 | 0 | 0.364 | 1 | 1 | cs | TRUE
3 | LV_3901-106_0_3_line_3 |  | 2 | 39 | 0.032168 | 0.125 | 0.08 | 261 | 0 | 0.364 | 1 | 1 | cs | TRUE
4 | LV_3901-106_0_3_line_4 |  | 3 | 4 | 0.0061124 | 0.125 | 0.08 | 261 | 0 | 0.364 | 1 | 1 | cs | TRUE
5 | LV_3901-106_0_3_line_5 |  | 3 | 5 | 0.0062445 | 0.125 | 0.08 | 261 | 0 | 0.364 | 1 | 1 | cs | TRUE
6 | LV_3901-106_0_3_line_6 |  | 4 | 6 | 0.034769 | 0.125 | 0.08 | 261 | 0 | 0.364 | 1 | 1 | cs | TRUE
7 | LV_3901-106_0_3_line_7 |  | 5 | 7 | 0.026105 | 0.125 | 0.08 | 261 | 0 | 0.364 | 1 | 1 | cs | TRUE
8 | LV_3901-106_0_3_line_8 |  | 6 | 8 | 0.066475 | 0.125 | 0.08 | 261 | 0 | 0.364 | 1 | 1 | cs | TRUE
9 | LV_3901-106_0_3_line_9 |  | 6 | 9 | 0.045091 | 0.125 | 0.08 | 261 | 0 | 0.364 | 1 | 1 | cs | TRUE
10 | LV_3901-106_0_3_line_10 |  | 7 | 10 | 0.024301 | 0.125 | 0.08 | 261 | 0 | 0.364 | 1 | 1 | cs | TRUE
11 | LV_3901-106_0_3_line_11 |  | 8 | 13 | 0.012587 | 0.125 | 0.08 | 261 | 0 | 0.364 | 1 | 2 | cs | TRUE
12 | LV_3901-106_0_3_line_12 |  | 8 | 14 | 0.047285 | 0.125 | 0.08 | 261 | 0 | 0.364 | 1 | 1 | cs | TRUE
13 | LV_3901-106_0_3_line_13 |  | 8 | 15 | 0.021756 | 0.125 | 0.08 | 261 | 0 | 0.364 | 1 | 1 | cs | TRUE
14 | LV_3901-106_0_3_line_14 |  | 9 | 16 | 0.036285 | 0.125 | 0.08 | 261 | 0 | 0.364 | 1 | 1 | cs | TRUE
15 | LV_3901-106_0_3_line_15 |  | 10 | 17 | 0.018657 | 0.125 | 0.08 | 261 | 0 | 0.364 | 1 | 1 | cs | TRUE
16 | LV_3901-106_0_3_line_16 |  | 11 | 12 | 0.014357 | 0.125 | 0.08 | 261 | 0 | 0.364 | 1 | 1 | cs | TRUE
17 | LV_3901-106_0_3_line_17 |  | 12 | 58 | 0.058943 | 0.125 | 0.08 | 261 | 0 | 0.364 | 1 | 1 | cs | TRUE
18 | LV_3901-106_0_3_line_18 |  | 12 | 14 | 0.03933 | 0.125 | 0.08 | 261 | 0 | 0.364 | 1 | 1 | cs | TRUE
19 | LV_3901-106_0_3_line_19 |  | 13 | 43 | 0.032347 | 0.125 | 0.08 | 261 | 0 | 0.364 | 1 | 3 | cs | TRUE
20 | LV_3901-106_0_3_line_20 |  | 15 | 57 | 0.010577 | 0.125 | 0.08 | 261 | 0 | 0.364 | 1 | 1 | cs | TRUE
21 | LV_3901-106_0_3_line_21 |  | 16 | 60 | 0.0069168 | 0.125 | 0.08 | 261 | 0 | 0.364 | 1 | 1 | cs | TRUE
22 | LV_3901-106_0_3_line_22 |  | 18 | 19 | 0.033615 | 0.125 | 0.08 | 261 | 0 | 0.364 | 1 | 1 | cs | TRUE
23 | LV_3901-106_0_3_line_23 |  | 19 | 20 | 0.022596 | 0.125 | 0.08 | 261 | 0 | 0.364 | 1 | 1 | cs | TRUE
24 | LV_3901-106_0_3_line_24 |  | 20 | 23 | 0.027254 | 0.125 | 0.08 | 261 | 0 | 0.364 | 1 | 1 | cs | TRUE
25 | LV_3901-106_0_3_line_25 |  | 21 | 22 | 0.045554 | 0.125 | 0.08 | 261 | 0 | 0.364 | 1 | 1 | cs | TRUE
26 | LV_3901-106_0_3_line_26 |  | 22 | 24 | 0.039222 | 0.125 | 0.08 | 261 | 0 | 0.364 | 1 | 1 | cs | TRUE
27 | LV_3901-106_0_3_line_27 |  | 23 | 25 | 0.016641 | 0.125 | 0.08 | 261 | 0 | 0.364 | 1 | 1 | cs | TRUE
28 | LV_3901-106_0_3_line_28 |  | 24 | 33 | 0.043018 | 0.125 | 0.08 | 261 | 0 | 0.364 | 1 | 1 | cs | TRUE
29 | LV_3901-106_0_3_line_29 |  | 25 | 26 | 0.024823 | 0.125 | 0.08 | 261 | 0 | 0.364 | 1 | 1 | cs | TRUE
30 | LV_3901-106_0_3_line_30 |  | 25 | 27 | 0.00492 | 0.125 | 0.08 | 261 | 0 | 0.364 | 1 | 2 | cs | TRUE
31 | LV_3901-106_0_3_line_31 |  | 26 | 28 | 0.039258 | 0.125 | 0.08 | 261 | 0 | 0.364 | 1 | 1 | cs | TRUE
32 | LV_3901-106_0_3_line_32 |  | 27 | 29 | 0.012401 | 0.125 | 0.08 | 261 | 0 | 0.364 | 1 | 3 | cs | TRUE
33 | LV_3901-106_0_3_line_33 |  | 28 | 30 | 0.0064662 | 0.125 | 0.08 | 261 | 0 | 0.364 | 1 | 1 | cs | TRUE
34 | LV_3901-106_0_3_line_34 |  | 28 | 31 | 0.027226 | 0.125 | 0.08 | 261 | 0 | 0.364 | 1 | 1 | cs | TRUE
35 | LV_3901-106_0_3_line_35 |  | 29 | 32 | 0.052443 | 0.125 | 0.08 | 261 | 0 | 0.364 | 1 | 3 | cs | TRUE
36 | LV_3901-106_0_3_line_36 |  | 30 | 39 | 0.0073557 | 0.125 | 0.08 | 261 | 0 | 0.364 | 1 | 1 | cs | TRUE
37 | LV_3901-106_0_3_line_37 |  | 31 | 38 | 0.02206 | 0.125 | 0.08 | 261 | 0 | 0.364 | 1 | 1 | cs | TRUE
38 | LV_3901-106_0_3_line_38 |  | 32 | 42 | 0.020597 | 0.125 | 0.08 | 261 | 0 | 0.364 | 1 | 3 | cs | TRUE
39 | LV_3901-106_0_3_line_39 |  | 32 | 43 | 0.030867 | 0.125 | 0.08 | 261 | 0 | 0.364 | 1 | 3 | cs | TRUE
40 | LV_3901-106_0_3_line_40 |  | 33 | 34 | 0.008029 | 0.125 | 0.08 | 261 | 0 | 0.364 | 1 | 1 | cs | TRUE
41 | LV_3901-106_0_3_line_41 |  | 34 | 35 | 0.023182 | 0.125 | 0.08 | 261 | 0 | 0.364 | 1 | 1 | cs | TRUE
42 | LV_3901-106_0_3_line_42 |  | 35 | 36 | 0.01905 | 0.125 | 0.08 | 261 | 0 | 0.364 | 1 | 1 | cs | TRUE
43 | LV_3901-106_0_3_line_43 |  | 36 | 37 | 0.0094809 | 0.125 | 0.08 | 261 | 0 | 0.364 | 1 | 1 | cs | TRUE
44 | LV_3901-106_0_3_line_44 |  | 37 | 38 | 0.00060083 | 0.125 | 0.08 | 261 | 0 | 0.364 | 1 | 1 | cs | TRUE
45 | LV_3901-106_0_3_line_45 |  | 40 | 41 | 0.0085959 | 0.125 | 0.08 | 261 | 0 | 0.364 | 1 | 1 | cs | TRUE
46 | LV_3901-106_0_3_line_46 |  | 41 | 50 | 0.023879 | 0.125 | 0.08 | 261 | 0 | 0.364 | 1 | 1 | cs | TRUE
47 | LV_3901-106_0_3_line_47 |  | 42 | 44 | 0.0058939 | 0.125 | 0.08 | 261 | 0 | 0.364 | 1 | 3 | cs | TRUE
48 | LV_3901-106_0_3_line_48 |  | 44 | 45 | 0.0066596 | 0.125 | 0.08 | 261 | 0 | 0.364 | 1 | 3 | cs | TRUE
49 | LV_3901-106_0_3_line_49 |  | 45 | 48 | 0.017833 | 0.125 | 0.08 | 261 | 0 | 0.364 | 1 | 3 | cs | TRUE
50 | LV_3901-106_0_3_line_50 |  | 45 | 47 | 0.023012 | 0.125 | 0.08 | 261 | 0 | 0.364 | 1 | 1 | cs | TRUE
51 | LV_3901-106_0_3_line_51 |  | 46 | 47 | 0.0085111 | 0.125 | 0.08 | 261 | 0 | 0.364 | 1 | 1 | cs | TRUE
52 | LV_3901-106_0_3_line_52 |  | 48 | 49 | 0.010873 | 0.125 | 0.08 | 261 | 0 | 0.364 | 1 | 3 | cs | TRUE
53 | LV_3901-106_0_3_line_53 |  | 50 | 51 | 0.029484 | 0.125 | 0.08 | 261 | 0 | 0.364 | 1 | 1 | cs | TRUE
54 | LV_3901-106_0_3_line_54 |  | 52 | 53 | 0.017962 | 0.125 | 0.08 | 261 | 0 | 0.364 | 1 | 1 | cs | TRUE
55 | LV_3901-106_0_3_line_55 |  | 52 | 54 | 0.064311 | 0.125 | 0.08 | 261 | 0 | 0.364 | 1 | 1 | cs | TRUE
56 | LV_3901-106_0_3_line_56 |  | 53 | 55 | 0.036331 | 0.125 | 0.08 | 261 | 0 | 0.364 | 1 | 1 | cs | TRUE
57 | LV_3901-106_0_3_line_57 |  | 54 | 56 | 0.0053938 | 0.125 | 0.08 | 261 | 0 | 0.364 | 1 | 1 | cs | TRUE
58 | LV_3901-106_0_3_line_58 |  | 55 | 59 | 0.016912 | 0.125 | 0.08 | 261 | 0 | 0.364 | 1 | 1 | cs | TRUE
59 | LV_3901-106_0_3_line_59 |  | 56 | 57 | 0.010278 | 0.125 | 0.08 | 261 | 0 | 0.364 | 1 | 1 | cs | TRUE
60 | LV_3901-106_0_3_line_60 |  | 58 | 62 | 0.020086 | 0.125 | 0.08 | 261 | 0 | 0.364 | 1 | 1 | cs | TRUE
61 | LV_3901-106_0_3_line_61 |  | 59 | 71 | 0.035526 | 0.125 | 0.08 | 261 | 0 | 0.364 | 1 | 1 | cs | TRUE
62 | LV_3901-106_0_3_line_62 |  | 60 | 61 | 0.011276 | 0.125 | 0.08 | 261 | 0 | 0.364 | 1 | 1 | cs | TRUE
63 | LV_3901-106_0_3_line_63 |  | 62 | 63 | 0.07058 | 0.125 | 0.08 | 261 | 0 | 0.364 | 1 | 1 | cs | TRUE
64 | LV_3901-106_0_3_line_64 |  | 62 | 64 | 0.033009 | 0.125 | 0.08 | 261 | 0 | 0.364 | 1 | 1 | cs | TRUE
65 | LV_3901-106_0_3_line_65 |  | 63 | 68 | 0.024734 | 0.125 | 0.08 | 261 | 0 | 0.364 | 1 | 1 | cs | TRUE
66 | LV_3901-106_0_3_line_66 |  | 64 | 66 | 0.016786 | 0.125 | 0.08 | 261 | 0 | 0.364 | 1 | 1 | cs | TRUE
67 | LV_3901-106_0_3_line_67 |  | 65 | 66 | 0.0095514 | 0.125 | 0.08 | 261 | 0 | 0.364 | 1 | 1 | cs | TRUE
68 | LV_3901-106_0_3_line_68 |  | 65 | 67 | 0.013239 | 0.125 | 0.08 | 261 | 0 | 0.364 | 1 | 1 | cs | TRUE
69 | LV_3901-106_0_3_line_69 |  | 68 | 69 | 0.037778 | 0.125 | 0.08 | 261 | 0 | 0.364 | 1 | 1 | cs | TRUE
70 | LV_3901-106_0_3_line_70 |  | 69 | 70 | 0.025385 | 0.125 | 0.08 | 261 | 0 | 0.364 | 1 | 1 | cs | TRUE
71 | LV_3901-106_0_3_line_71 |  | 71 | 72 | 0.02211 | 0.125 | 0.08 | 261 | 0 | 0.364 | 1 | 1 | cs | TRUE

## trafo
| name | std_type | hv_bus | lv_bus | sn_mva | vn_hv_kv | vn_lv_kv | vk_percent | vkr_percent | pfe_kw | i0_percent | shift_degree | tap_side | tap_neutral | tap_min | tap_max | tap_step_percent | tap_step_degree | tap_pos | tap_phase_shifter | parallel | df | in_service
0 | LV_3901-106_0_3_trafo_43 | 0.63 MVA 20/0.4 kV | 73 | 49 | 0.63 | 20 | 0.4 | 6 | 1.206 | 1.65 | 0.2619 | 150 | hv | 0 | -2 | 2 | 2.5 | 0 | 0 | FALSE | 1 | 1 | TRUE

## line_geodata
| x0 | y0 | x1 | y1 | x2 | y2 | x3 | y3 | x4 | y4 | x5 | y5
0 | 2760897.3768 | 1192048.7502 | 2761237.4944 | 1192196.3113
1 | 2760888.4928 | 1192046.4308 | 2760897.3768 | 1192048.7502
2 | 2760888.4928 | 1192046.4308 | 2760887.5493 | 1192057.1149 | 2760887.2331 | 1192059.0944
3 | 2760888.4928 | 1192046.4308 | 2760889.807 | 1192031.6086 | 2760885.0357 | 1192014.992
4 | 2760673.5645 | 1192110.6791 | 2760677.2936 | 1192105.8359
5 | 2760669.7549 | 1192115.6268 | 2760673.5645 | 1192110.6791
6 | 2760703.5188 | 1192083.2048 | 2760680.5517 | 1192101.6043 | 2760677.2936 | 1192105.8359
7 | 2760669.7549 | 1192115.6268 | 2760675.5457 | 1192121.8322 | 2760676.6729 | 1192135.241 | 2760677.4378 | 1192139.3315
8 | 2760703.5188 | 1192083.2048 | 2760726.9519 | 1192093.7322 | 2760766.2635 | 1192105.2315
9 | 2760703.5188 | 1192083.2048 | 2760702.7447 | 1192075.1102 | 2760702.6368 | 1192071.4596 | 2760702.5311 | 1192067.7313 | 2760702.0646 | 1192051.5934 | 2760703.7957 | 1192038.2726
10 | 2760677.4378 | 1192139.3315 | 2760681.9047 | 1192163.2188
11 | 2760766.2635 | 1192105.2315 | 2760770.8877 | 1192096.3812 | 2760771.9005 | 1192093.9852
12 | 2760766.2635 | 1192105.2315 | 2760745.4448 | 1192142.4607 | 2760743.8221 | 1192146.7972
13 | 2760766.2635 | 1192105.2315 | 2760785.3835 | 1192115.6109
14 | 2760703.7957 | 1192038.2726 | 2760730.5058 | 1192047.7871 | 2760733.7235 | 1192040.5378
15 | 2760686.6058 | 1192181.2634 | 2760682.5356 | 1192166.5927 | 2760681.9047 | 1192163.2188
16 | 2760715.0632 | 1192167.389 | 2760713.1788 | 1192153.1566
17 | 2760715.0632 | 1192167.389 | 2760720.5117 | 1192188.5985 | 2760729.5925 | 1192207.2032 | 2760736.8679 | 1192221.837
18 | 2760715.0632 | 1192167.389 | 2760731.1384 | 1192164.7295 | 2760739.1165 | 1192159.3723 | 2760743.8221 | 1192146.7972
19 | 2760784.4947 | 1192064.1902 | 2760771.9005 | 1192093.9852
20 | 2760785.3835 | 1192115.6109 | 2760786.1573 | 1192116.031 | 2760791.8504 | 1192123.8798
21 | 2760736.5295 | 1192034.2158 | 2760733.7235 | 1192040.5378
22 | 2760857.3562 | 1191914.7777 | 2760874.5699 | 1191885.9045
23 | 2760857.3562 | 1191914.7777 | 2760845.7828 | 1191934.1842
24 | 2760845.7828 | 1191934.1842 | 2760831.8234 | 1191957.5918
25 | 2760902.771 | 1191900.497 | 2760910.2735 | 1191855.5653
26 | 2760946.3008 | 1191870.9524 | 2760914.3934 | 1191856.6819 | 2760910.2735 | 1191855.5653
27 | 2760824.466 | 1191972.5114 | 2760830.9136 | 1191959.1173 | 2760831.8234 | 1191957.5918
28 | 2760945.1861 | 1191913.9559 | 2760946.3008 | 1191870.9524
29 | 2760824.466 | 1191972.5114 | 2760834.1796 | 1191978.9337 | 2760844.514 | 1191983.8268 | 2760846.157 | 1191984.4128
30 | 2760824.466 | 1191972.5114 | 2760822.3328 | 1191976.9469
31 | 2760881.2211 | 1192001.707 | 2760860.2302 | 1191989.4319 | 2760846.157 | 1191984.4128
32 | 2760822.3328 | 1191976.9469 | 2760816.9519 | 1191988.1194
33 | 2760881.2211 | 1192001.707 | 2760883.0057 | 1192007.922
34 | 2760881.2211 | 1192001.707 | 2760893.251 | 1191977.2825
35 | 2760792.7102 | 1192034.6019 | 2760807.3373 | 1192008.0826 | 2760816.9519 | 1191988.1194
36 | 2760883.0057 | 1192007.922 | 2760885.0357 | 1192014.992
37 | 2760904.8365 | 1191958.6439 | 2760898.2873 | 1191967.0574 | 2760893.251 | 1191977.2825
38 | 2760792.7102 | 1192034.6019 | 2760812.4903 | 1192040.3436
39 | 2760792.7102 | 1192034.6019 | 2760789.103 | 1192053.2881 | 2760784.4947 | 1192064.1902
40 | 2760939.2984 | 1191919.4149 | 2760945.1861 | 1191913.9559
41 | 2760939.2984 | 1191919.4149 | 2760929.6906 | 1191928.323 | 2760923.2 | 1191936.0353
42 | 2760911.0293 | 1191950.6884 | 2760913.0157 | 1191948.1366 | 2760923.2 | 1191936.0353
43 | 2760911.0293 | 1191950.6884 | 2760905.2056 | 1191958.1698
44 | 2760904.8365 | 1191958.6439 | 2760905.2056 | 1191958.1698
45 | 2760887.2331 | 1192059.0944 | 2760885.8769 | 1192067.5826
46 | 2760885.8769 | 1192067.5826 | 2760885.0176 | 1192072.9608 | 2760874.9415 | 1192088.3955
47 | 2760818.1506 | 1192041.9867 | 2760812.4903 | 1192040.3436
48 | 2760824.5461 | 1192043.8432 | 2760818.1506 | 1192041.9867
49 | 2760824.5461 | 1192043.8432 | 2760821.2167 | 1192061.3628
50 | 2760824.5461 | 1192043.8432 | 2760843.0071 | 1192030.1043
51 | 2760849.8349 | 1192025.0229 | 2760843.0071 | 1192030.1043
52 | 2760820.4514 | 1192072.147 | 2760820.2987 | 1192066.1932 | 2760821.2167 | 1192061.3628
53 | 2760874.9415 | 1192088.3955 | 2760873.8234 | 1192090.1083 | 2760864.4636 | 1192108.5397 | 2760862.3403 | 1192114.965
54 | 2760828.6447 | 1192194.3639 | 2760826.6436 | 1192206.0872 | 2760827.1063 | 1192212.1387
55 | 2760828.6447 | 1192194.3639 | 2760825.3007 | 1192188.5133 | 2760807.4021 | 1192162.8208 | 2760797.663 | 1192138.4342
56 | 2760827.1063 | 1192212.1387 | 2760829.8762 | 1192248.3644
57 | 2760797.663 | 1192138.4342 | 2760795.6625 | 1192133.4251
58 | 2760829.8762 | 1192248.3644 | 2760830.2325 | 1192253.025 | 2760832.1692 | 1192265.1087
59 | 2760791.8504 | 1192123.8798 | 2760791.8504 | 1192123.8798 | 2760795.6625 | 1192133.4251
60 | 2760745.81 | 1192239.8231 | 2760736.8679 | 1192221.837
61 | 2760833.414 | 1192300.3634 | 2760834.8636 | 1192281.9194 | 2760832.1692 | 1192265.1087
62 | 2760744.5266 | 1192031.3269 | 2760738.5934 | 1192029.566 | 2760736.5295 | 1192034.2158
63 | 2760745.81 | 1192239.8231 | 2760768.9 | 1192284.6495 | 2760778.1285 | 1192302.5688
64 | 2760745.81 | 1192239.8231 | 2760760.8487 | 1192228.328 | 2760761.5129 | 1192214.2639
65 | 2760778.1285 | 1192302.5688 | 2760785.5342 | 1192297.2186 | 2760788.7935 | 1192292.8801 | 2760790.8557 | 1192282.9201
66 | 2760762.7138 | 1192197.5207 | 2760761.5395 | 1192213.7003 | 2760761.5129 | 1192214.2639
67 | 2760763.4053 | 1192187.9944 | 2760762.7138 | 1192197.5207
68 | 2760767.8521 | 1192175.5251 | 2760763.4053 | 1192187.9944
69 | 2760794.7279 | 1192245.6455 | 2760795.5438 | 1192260.2771 | 2760790.8557 | 1192282.9201
70 | 2760793.3145 | 1192220.3 | 2760794.7279 | 1192245.6455
71 | 2760833.414 | 1192300.3634 | 2760831.0188 | 1192322.3434

## bus_geodata
| x | y | coords
0 | 2761237.4944 | 1192196.3113
1 | 2760897.3768 | 1192048.7502
2 | 2760888.4928 | 1192046.4308
3 | 2760673.5645 | 1192110.6791
4 | 2760677.2936 | 1192105.8359
5 | 2760669.7549 | 1192115.6268
6 | 2760703.5188 | 1192083.2048
7 | 2760677.4378 | 1192139.3315
8 | 2760766.2635 | 1192105.2315
9 | 2760703.7957 | 1192038.2726
10 | 2760681.9047 | 1192163.2188
11 | 2760713.1788 | 1192153.1566
12 | 2760715.0632 | 1192167.389
13 | 2760771.9005 | 1192093.9852
14 | 2760743.8221 | 1192146.7972
15 | 2760785.3835 | 1192115.6109
16 | 2760733.7235 | 1192040.5378
17 | 2760686.6058 | 1192181.2634
18 | 2760874.5699 | 1191885.9045
19 | 2760857.3562 | 1191914.7777
20 | 2760845.7828 | 1191934.1842
21 | 2760902.771 | 1191900.497
22 | 2760910.2735 | 1191855.5653
23 | 2760831.8234 | 1191957.5918
24 | 2760946.3008 | 1191870.9524
25 | 2760824.466 | 1191972.5114
26 | 2760846.157 | 1191984.4128
27 | 2760822.3328 | 1191976.9469
28 | 2760881.2211 | 1192001.707
29 | 2760816.9519 | 1191988.1194
30 | 2760883.0057 | 1192007.922
31 | 2760893.251 | 1191977.2825
32 | 2760792.7102 | 1192034.6019
33 | 2760945.1861 | 1191913.9559
34 | 2760939.2984 | 1191919.4149
35 | 2760923.2 | 1191936.0353
36 | 2760911.0293 | 1191950.6884
37 | 2760905.2056 | 1191958.1698
38 | 2760904.8365 | 1191958.6439
39 | 2760885.0357 | 1192014.992
40 | 2760887.2331 | 1192059.0944
41 | 2760885.8769 | 1192067.5826
42 | 2760812.4903 | 1192040.3436
43 | 2760784.4947 | 1192064.1902
44 | 2760818.1506 | 1192041.9867
45 | 2760824.5461 | 1192043.8432
46 | 2760849.8349 | 1192025.0229
47 | 2760843.0071 | 1192030.1043
48 | 2760821.2167 | 1192061.3628
49 | 2760820.4514 | 1192072.147
50 | 2760874.9415 | 1192088.3955
51 | 2760862.3403 | 1192114.965
52 | 2760828.6447 | 1192194.3639
53 | 2760827.1063 | 1192212.1387
54 | 2760797.663 | 1192138.4342
55 | 2760829.8762 | 1192248.3644
56 | 2760795.6625 | 1192133.4251
57 | 2760791.8504 | 1192123.8798
58 | 2760736.8679 | 1192221.837
59 | 2760832.1692 | 1192265.1087
60 | 2760736.5295 | 1192034.2158
61 | 2760744.5266 | 1192031.3269
62 | 2760745.81 | 1192239.8231
63 | 2760778.1285 | 1192302.5688
64 | 2760761.5129 | 1192214.2639
65 | 2760763.4053 | 1192187.9944
66 | 2760762.7138 | 1192197.5207
67 | 2760767.8521 | 1192175.5251
68 | 2760790.8557 | 1192282.9201
69 | 2760794.7279 | 1192245.6455
70 | 2760793.3145 | 1192220.3
71 | 2760833.414 | 1192300.3634
72 | 2760831.0188 | 1192322.3434
73 | 2760824.5461 | 1192043.8432

## line_std_types
| c_nf_per_km | r_ohm_per_km | x_ohm_per_km | max_i_ka | type | q_mm2 | alpha | voltage_rating
NAYY 4x50 SE | 210 | 0.642 | 0.083 | 0.142 | cs | 50 | 0.00403 | LV
NAYY 4x120 SE | 264 | 0.225 | 0.08 | 0.242 | cs | 120 | 0.00403 | LV
NAYY 4x150 SE | 261 | 0.208 | 0.08 | 0.27 | cs | 150 | 0.00403 | LV
NA2XS2Y 1x95 RM/25 12/20 kV | 216 | 0.313 | 0.132 | 0.252 | cs | 95 | 0.00403 | MV
NA2XS2Y 1x185 RM/25 12/20 kV | 273 | 0.161 | 0.117 | 0.362 | cs | 185 | 0.00403 | MV
NA2XS2Y 1x240 RM/25 12/20 kV | 304 | 0.122 | 0.112 | 0.421 | cs | 240 | 0.00403 | MV
NA2XS2Y 1x95 RM/25 6/10 kV | 315 | 0.313 | 0.123 | 0.249 | cs | 95 | 0.00403 | MV
NA2XS2Y 1x185 RM/25 6/10 kV | 406 | 0.161 | 0.11 | 0.358 | cs | 185 | 0.00403 | MV
NA2XS2Y 1x240 RM/25 6/10 kV | 456 | 0.122 | 0.105 | 0.416 | cs | 240 | 0.00403 | MV
NA2XS2Y 1x150 RM/25 12/20 kV | 250 | 0.206 | 0.116 | 0.319 | cs | 150 | 0.00403 | MV
NA2XS2Y 1x120 RM/25 12/20 kV | 230 | 0.253 | 0.119 | 0.283 | cs | 120 | 0.00403 | MV
NA2XS2Y 1x70 RM/25 12/20 kV | 190 | 0.443 | 0.132 | 0.22 | cs | 70 | 0.00403 | MV
NA2XS2Y 1x150 RM/25 6/10 kV | 360 | 0.206 | 0.11 | 0.315 | cs | 150 | 0.00403 | MV
NA2XS2Y 1x120 RM/25 6/10 kV | 340 | 0.253 | 0.113 | 0.28 | cs | 120 | 0.00403 | MV
NA2XS2Y 1x70 RM/25 6/10 kV | 280 | 0.443 | 0.123 | 0.217 | cs | 70 | 0.00403 | MV
N2XS(FL)2Y 1x120 RM/35 64/110 kV | 112 | 0.153 | 0.166 | 0.366 | cs | 120 | 0.00393 | HV
N2XS(FL)2Y 1x185 RM/35 64/110 kV | 125 | 0.099 | 0.156 | 0.457 | cs | 185 | 0.00393 | HV
N2XS(FL)2Y 1x240 RM/35 64/110 kV | 135 | 0.075 | 0.149 | 0.526 | cs | 240 | 0.00393 | HV
N2XS(FL)2Y 1x300 RM/35 64/110 kV | 144 | 0.06 | 0.144 | 0.588 | cs | 300 | 0.00393 | HV
15-AL1/3-ST1A 0.4 | 11 | 1.8769 | 0.35 | 0.105 | ol | 16 | 0.00403 | LV
24-AL1/4-ST1A 0.4 | 11.25 | 1.2012 | 0.335 | 0.14 | ol | 24 | 0.00403 | LV
48-AL1/8-ST1A 0.4 | 12.2 | 0.5939 | 0.3 | 0.21 | ol | 48 | 0.00403 | LV
94-AL1/15-ST1A 0.4 | 13.2 | 0.306 | 0.29 | 0.35 | ol | 94 | 0.00403 | LV
34-AL1/6-ST1A 10.0 | 9.7 | 0.8342 | 0.36 | 0.17 | ol | 34 | 0.00403 | MV
48-AL1/8-ST1A 10.0 | 10.1 | 0.5939 | 0.35 | 0.21 | ol | 48 | 0.00403 | MV
70-AL1/11-ST1A 10.0 | 10.4 | 0.4132 | 0.339 | 0.29 | ol | 70 | 0.00403 | MV
94-AL1/15-ST1A 10.0 | 10.75 | 0.306 | 0.33 | 0.35 | ol | 94 | 0.00403 | MV
122-AL1/20-ST1A 10.0 | 11.1 | 0.2376 | 0.323 | 0.41 | ol | 122 | 0.00403 | MV
149-AL1/24-ST1A 10.0 | 11.25 | 0.194 | 0.315 | 0.47 | ol | 149 | 0.00403 | MV
34-AL1/6-ST1A 20.0 | 9.15 | 0.8342 | 0.382 | 0.17 | ol | 34 | 0.00403 | MV
48-AL1/8-ST1A 20.0 | 9.5 | 0.5939 | 0.372 | 0.21 | ol | 48 | 0.00403 | MV
70-AL1/11-ST1A 20.0 | 9.7 | 0.4132 | 0.36 | 0.29 | ol | 70 | 0.00403 | MV
94-AL1/15-ST1A 20.0 | 10 | 0.306 | 0.35 | 0.35 | ol | 94 | 0.00403 | MV
122-AL1/20-ST1A 20.0 | 10.3 | 0.2376 | 0.344 | 0.41 | ol | 122 | 0.00403 | MV
149-AL1/24-ST1A 20.0 | 10.5 | 0.194 | 0.337 | 0.47 | ol | 149 | 0.00403 | MV
184-AL1/30-ST1A 20.0 | 10.75 | 0.1571 | 0.33 | 0.535 | ol | 184 | 0.00403 | MV
243-AL1/39-ST1A 20.0 | 11 | 0.1188 | 0.32 | 0.645 | ol | 243 | 0.00403 | MV
48-AL1/8-ST1A 110.0 | 8 | 0.5939 | 0.46 | 0.21 | ol | 48 | 0.00403 | HV
70-AL1/11-ST1A 110.0 | 8.4 | 0.4132 | 0.45 | 0.29 | ol | 70 | 0.00403 | HV
94-AL1/15-ST1A 110.0 | 8.65 | 0.306 | 0.44 | 0.35 | ol | 94 | 0.00403 | HV
122-AL1/20-ST1A 110.0 | 8.5 | 0.2376 | 0.43 | 0.41 | ol | 122 | 0.00403 | HV
149-AL1/24-ST1A 110.0 | 8.75 | 0.194 | 0.41 | 0.47 | ol | 149 | 0.00403 | HV
184-AL1/30-ST1A 110.0 | 8.8 | 0.1571 | 0.4 | 0.535 | ol | 184 | 0.00403 | HV
243-AL1/39-ST1A 110.0 | 9 | 0.1188 | 0.39 | 0.645 | ol | 243 | 0.00403 | HV
305-AL1/39-ST1A 110.0 | 9.2 | 0.0949 | 0.38 | 0.74 | ol | 305 | 0.00403 | HV
490-AL1/64-ST1A 110.0 | 9.75 | 0.059 | 0.37 | 0.96 | ol | 490 | 0.00403 | HV
679-AL1/86-ST1A 110.0 | 9.95 | 0.042 | 0.36 | 1.15 | ol | 679 | 0.00403 | HV
490-AL1/64-ST1A 220.0 | 10 | 0.059 | 0.285 | 0.96 | ol | 490 | 0.00403 | HV
679-AL1/86-ST1A 220.0 | 11.7 | 0.042 | 0.275 | 1.15 | ol | 679 | 0.00403 | HV
490-AL1/64-ST1A 380.0 | 11 | 0.059 | 0.253 | 0.96 | ol | 490 | 0.00403 | HV
679-AL1/86-ST1A 380.0 | 14.6 | 0.042 | 0.25 | 1.15 | ol | 679 | 0.00403 | HV

## trafo_std_types
| i0_percent | pfe_kw | vkr_percent | sn_mva | vn_lv_kv | vn_hv_kv | vk_percent | shift_degree | vector_group | tap_side | tap_neutral | tap_min | tap_max | tap_step_degree | tap_step_percent | tap_phase_shifter
160 MVA 380/110 kV | 0.06 | 60 | 0.25 | 160 | 110 | 380 | 12.2 | 0 | Yy0 | hv | 0 | -9 | 9 | 0 | 1.5 | FALSE
100 MVA 220/110 kV | 0.06 | 55 | 0.26 | 100 | 110 | 220 | 12 | 0 | Yy0 | hv | 0 | -9 | 9 | 0 | 1.5 | FALSE
63 MVA 110/20 kV | 0.04 | 22 | 0.32 | 63 | 20 | 110 | 18 | 150 | YNd5 | hv | 0 | -9 | 9 | 0 | 1.5 | FALSE
40 MVA 110/20 kV | 0.05 | 18 | 0.34 | 40 | 20 | 110 | 16.2 | 150 | YNd5 | hv | 0 | -9 | 9 | 0 | 1.5 | FALSE
25 MVA 110/20 kV | 0.07 | 14 | 0.41 | 25 | 20 | 110 | 12 | 150 | YNd5 | hv | 0 | -9 | 9 | 0 | 1.5 | FALSE
63 MVA 110/10 kV | 0.04 | 22 | 0.32 | 63 | 10 | 110 | 18 | 150 | YNd5 | hv | 0 | -9 | 9 | 0 | 1.5 | FALSE
40 MVA 110/10 kV | 0.05 | 18 | 0.34 | 40 | 10 | 110 | 16.2 | 150 | YNd5 | hv | 0 | -9 | 9 | 0 | 1.5 | FALSE
25 MVA 110/10 kV | 0.07 | 14 | 0.41 | 25 | 10 | 110 | 12 | 150 | YNd5 | hv | 0 | -9 | 9 | 0 | 1.5 | FALSE
0.25 MVA 20/0.4 kV | 0.32 | 0.8 | 1.44 | 0.25 | 0.4 | 20 | 6 | 150 | Yzn5 | hv | 0 | -2 | 2 | 0 | 2.5 | FALSE
0.4 MVA 20/0.4 kV | 0.3375 | 1.35 | 1.425 | 0.4 | 0.4 | 20 | 6 | 150 | Dyn5 | hv | 0 | -2 | 2 | 0 | 2.5 | FALSE
0.63 MVA 20/0.4 kV | 0.2619 | 1.65 | 1.206 | 0.63 | 0.4 | 20 | 6 | 150 | Dyn5 | hv | 0 | -2 | 2 | 0 | 2.5 | FALSE
0.25 MVA 10/0.4 kV | 0.24 | 0.6 | 1.2 | 0.25 | 0.4 | 10 | 4 | 150 | Dyn5 | hv | 0 | -2 | 2 | 0 | 2.5 | FALSE
0.4 MVA 10/0.4 kV | 0.2375 | 0.95 | 1.325 | 0.4 | 0.4 | 10 | 4 | 150 | Dyn5 | hv | 0 | -2 | 2 | 0 | 2.5 | FALSE
0.63 MVA 10/0.4 kV | 0.1873 | 1.18 | 1.0794 | 0.63 | 0.4 | 10 | 4 | 150 | Dyn5 | hv | 0 | -2 | 2 | 0 | 2.5 | FALSE

## trafo3w_std_types
| sn_hv_mva | sn_mv_mva | sn_lv_mva | vn_hv_kv | vn_mv_kv | vn_lv_kv | vk_hv_percent | vk_mv_percent | vk_lv_percent | vkr_hv_percent | vkr_mv_percent | vkr_lv_percent | pfe_kw | i0_percent | shift_mv_degree | shift_lv_degree | vector_group | tap_side | tap_neutral | tap_min | tap_max | tap_step_percent
63/25/38 MVA 110/20/10 kV | 63 | 25 | 38 | 110 | 20 | 10 | 10.4 | 10.4 | 10.4 | 0.28 | 0.32 | 0.35 | 35 | 0.89 | 0 | 0 | YN0yn0yn0 | hv | 0 | -10 | 10 | 1.2
63/25/38 MVA 110/10/10 kV | 63 | 25 | 38 | 110 | 10 | 10 | 10.4 | 10.4 | 10.4 | 0.28 | 0.32 | 0.35 | 35 | 0.89 | 0 | 0 | YN0yn0yn0 | hv | 0 | -10 | 10 | 1.2

## fuse_std_types
| fuse_type | i_rated_a | t_avg | t_min | t_total | x_avg | x_min | x_total
HV 100A | HV 100A | 100 | 0 | [10.0, 3.64, 0.854, 0.281, 0.1, 0.0531, 0.022, 0.01] | [10.0, 4.267, 1.21, 0.403, 0.1, 0.058, 0.022, 0.01] | 0 | [300.0, 350.0, 450.0, 550.0, 700.0, 850.0, 1200.0, 1752.0] | [600.0, 700.0, 900.0, 1150.0, 1665.0, 2000.0, 3000.0, 4313.0]
HV 10A | HV 10A | 10 | 0 | [10.0, 1675.0, 0.344, 0.156, 0.1, 0.0417, 0.0171, 0.01] | [10.0, 1.3, 0.3, 0.155, 0.1, 0.0555, 0.023, 0.01] | 0 | [30.0, 32.0, 35.0, 37.0, 39.0, 50.0, 70.0, 88.0] | [60.0, 70.0, 80.0, 87.0, 94.0, 110.0, 150.0, 216.0]
HV 125A | HV 125A | 125 | 0 | [10.0, 1.82, 0.344, 0.1, 0.0467, 0.0269, 0.01] | [10.0, 2.478, 0.426, 0.1, 0.0427, 0.0211, 0.01] | 0 | [375.0, 500.0, 700.0, 925.0, 1200.0, 1500.0, 2341.0] | [750.0, 1000.0, 1500.0, 2200.0, 3000.0, 4000.0, 5765.0]
HV 160A | HV 160A | 160 | 0 | [10.0, 4.15, 1.03, 0.198, 0.1, 0.051, 0.0172, 0.01] | [10.0, 2.3, 0.734, 0.274, 0.1, 0.046, 0.0177, 0.01] | 0 | [480.0, 550.0, 700.0, 1000.0, 1260.0, 1600.0, 2500.0, 3227.0] | [960.0, 1300.0, 1700.0, 2200.0, 2996.0, 4000.0, 6000.0, 7946.0]
HV 16A | HV 16A | 16 | 0 | [10.0, 0.352, 0.164, 0.1, 0.0649, 0.0342, 0.01] | [10.0, 2.34, 0.722, 0.181, 0.1, 0.055, 0.0296, 0.01] | 0 | [48.0, 60.0, 65.0, 71.0, 80.0, 100.0, 162.0] | [96.0, 110.0, 125.0, 150.0, 168.0, 200.0, 250.0, 398.0]
HV 200A | HV 200A | 200 | 0 | [10.0, 4.267, 1.21, 0.403, 0.1, 0.058, 0.022, 0.01] | [10.0, 3.73, 1.654, 0.328, 0.1, 0.0531, 0.019, 0.01] | 0 | [600.0, 700.0, 900.0, 1150.0, 1665.0, 2000.0, 3000.0, 4313.0] | [1200.0, 1500.0, 1800.0, 2700.0, 3960.0, 5000.0, 7500.0, 10620.0]
HV 20A | HV 20A | 20 | 0 | [10.0, 1.3, 0.3, 0.155, 0.1, 0.0555, 0.023, 0.01] | [10.0, 1.3, 0.161, 0.1, 0.0611, 0.0399, 0.0141, 0.01] | 0 | [60.0, 70.0, 80.0, 87.0, 94.0, 110.0, 150.0, 216.0] | [120.0, 150.0, 200.0, 223.0, 260.0, 300.0, 450.0, 532.0]
HV 25A | HV 25A | 25 | 0 | [10.0, 2.512, 0.833, 0.299, 0.1, 0.0372, 0.0223, 0.01] | [10.0, 3.125, 0.597, 0.198, 0.1, 0.0378, 0.022, 0.01] | 0 | [75.0, 82.0, 90.0, 100.0, 124.0, 170.0, 200.0, 289.0] | [150.0, 170.0, 210.0, 250.0, 294.0, 400.0, 500.0, 711.0]
HV 31.5A | HV 31.5A | 31.5 | 0 | [10.0, 2.34, 0.722, 0.181, 0.1, 0.055, 0.0296, 0.01] | [10.0, 2.84, 0.368, 0.164, 0.1, 0.0621, 0.0378, 0.0195, 0.01] | 0 | [95.0, 110.0, 125.0, 150.0, 165.0, 200.0, 250.0, 390.0] | [189.0, 220.0, 300.0, 350.0, 393.0, 450.0, 530.0, 700.0, 960.0]
HV 40A | HV 40A | 40 | 0 | [10.0, 1.3, 0.161, 0.1, 0.0611, 0.0399, 0.0141, 0.01] | [10.0, 2.05, 0.369, 0.198, 0.1, 0.051, 0.0298, 0.01] | 0 | [120.0, 150.0, 200.0, 223.0, 260.0, 300.0, 450.0, 532.0] | [240.0, 300.0, 400.0, 450.0, 530.0, 650.0, 800.0, 1311.0]
HV 50A | HV 50A | 50 | 0 | [10.0, 3.215, 0.597, 0.198, 0.1, 0.0378, 0.022, 0.01] | [10.0, 3.64, 0.854, 0.281, 0.1, 0.0531, 0.022, 0.01] | 0 | [150.0, 170.0, 210.0, 250.0, 294.0, 400.0, 500.0, 711.0] | [300.0, 350.0, 450.0, 550.0, 700.0, 850.0, 1200.0, 1752.0]
HV 6.3A | HV 6.3A | 6.3 | 0 | [10.0, 1.39, 0.344, 0.168, 0.1, 0.056, 0.0263, 0.01] | [10.0, 1.711, 0.516, 0.198, 0.1, 0.0634, 0.0303, 0.01] | 0 | [19.0, 19.5, 20.4, 20.8, 22.0, 25.0, 32.0, 48.0] | [38.0, 40.0, 43.0, 48.0, 53.0, 60.0, 75.0, 118.0]
HV 63A | HV 63A | 63 | 0 | [10.0, 2.84, 0.368, 0.164, 0.1, 0.0621, 0.0378, 0.0195, 0.01] | [10.0, 1.82, 0.344, 0.1, 0.0467, 0.0269, 0.01] | 0 | [189.0, 220.0, 300.0, 350.0, 393.0, 450.0, 530.0, 700.0, 961.0] | [378.0, 500.0, 700.0, 934.0, 1200.0, 1500.0, 2366.0]
HV 80A | HV 80A | 80 | 0 | [10.0, 2.05, 0.369, 0.198, 0.1, 0.051, 0.0298, 0.01] | [10.0, 4.15, 1.03, 0.198, 0.1, 0.051, 0.0172, 0.01] | 0 | [240.0, 300.0, 400.0, 450.0, 530.0, 650.0, 800.0, 1311.0] | [480.0, 550.0, 700.0, 1000.0, 1260.0, 1600.0, 2500.0, 3227.0]
Siemens NH-1-100 | Siemens NH-1-100 | 100 | [5400.0, 2000.0, 400.0, 20.0, 1.0, 0.2, 0.012, 0.004] | 0 | 0 | [150.0, 190.0, 250.0, 430.0, 900.0, 1250.0, 2700.0, 3600.0] | 0 | 0
Siemens NH-1-125 | Siemens NH-1-125 | 125 | [4800.0, 120.0, 7.0, 0.1, 0.004] | 0 | 0 | [180.0, 400.0, 740.0, 2000.0, 4250.0] | 0 | 0
Siemens NH-1-16 | Siemens NH-1-16 | 16 | [4000.0, 400.0, 2.0, 0.1, 0.04, 0.01] | 0 | 0 | [26.0, 35.0, 75.0, 150.0, 200.0, 300.0] | 0 | 0
Siemens NH-1-160 | Siemens NH-1-160 | 160 | [4800.0, 120.0, 7.0, 0.1, 0.004] | 0 | 0 | [210.0, 500.0, 900.0, 2300.0, 5000.0] | 0 | 0
Siemens NH-1-25 | Siemens NH-1-25 | 25 | [4000.0, 1000.0, 10.0, 0.2, 0.02, 0.01] | 0 | 0 | [40.0, 50.0, 100.0, 210.0, 400.0, 500.0] | 0 | 0
Siemens NH-1-50 | Siemens NH-1-50 | 50 | [4000.0, 40.0, 4.0, 1.0, 0.02, 0.01] | 0 | 0 | [86.0, 200.0, 300.0, 400.0, 1000.0, 1280.0] | 0 | 0
Siemens NH-1-63 | Siemens NH-1-63 | 63 | [4000.0, 100.0, 10.0, 2.0, 0.04, 0.01] | 0 | 0 | [100.0, 200.0, 300.0, 400.0, 1000.0, 1500.0] | 0 | 0
Siemens NH-1-80 | Siemens NH-1-80 | 80 | [4800.0, 120.0, 7.0, 0.1, 0.01] | 0 | 0 | [150.58, 250.0, 450.0, 1150.0, 2470.0] | 0 | 0
Siemens NH-2-1000 | Siemens NH-2-1000 | 1000 | [4800.0, 120.0, 7.0, 0.1, 0.004] | 0 | 0 | [1900.0, 3500.0, 8400.0, 24000.0, 52000.0] | 0 | 0
Siemens NH-2-200 | Siemens NH-2-200 | 200 | [4800.0, 120.0, 7.0, 0.1, 0.004] | 0 | 0 | [280.0, 650.0, 1200.0, 3000.0, 7000.0] | 0 | 0
Siemens NH-2-224 | Siemens NH-2-224 | 224 | [4800.0, 120.0, 7.0, 0.2, 0.04, 0.004] | 0 | 0 | [400.0, 750.0, 1453.0, 3025.0, 4315.0, 7600.0] | 0 | 0
Siemens NH-2-250 | Siemens NH-2-250 | 250 | [4800.0, 120.0, 7.0, 0.1, 0.004] | 0 | 0 | [450.0, 800.0, 1650.0, 4000.0, 8500.0] | 0 | 0
Siemens NH-2-315 | Siemens NH-2-315 | 315 | [4800.0, 120.0, 7.0, 0.1, 0.004] | 0 | 0 | [550.0, 920.0, 1900.0, 5000.0, 11000.0] | 0 | 0
Siemens NH-2-355 | Siemens NH-2-355 | 355 | [4800.0, 120.0, 6.0, 0.1, 0.004] | 0 | 0 | [650.0, 1116.27, 2350.0, 5840.0, 12790.0] | 0 | 0
Siemens NH-2-400 | Siemens NH-2-400 | 400 | [4800.0, 120.0, 7.0, 0.1, 0.004] | 0 | 0 | [720.0, 1350.0, 2800.0, 6500.0, 15000.0] | 0 | 0
Siemens NH-2-425 | Siemens NH-2-425 | 425 | [4800.0, 120.0, 7.0, 0.1, 0.004] | 0 | 0 | [850.0, 1500.0, 3050.0, 7500.0, 16500.0] | 0 | 0
Siemens NH-2-630 | Siemens NH-2-630 | 630 | [4800.0, 120.0, 7.0, 0.1, 0.004] | 0 | 0 | [1200.0, 2000.0, 4800.0, 12000.0, 26000.0] | 0 | 0

## dtypes
| element | column | dtype
0 | bus | name | object
1 | bus | vn_kv | float64
2 | bus | type | object
3 | bus | zone | object
4 | bus | in_service | bool
5 | load | name | object
6 | load | bus | uint32
7 | load | p_mw | float64
8 | load | q_mvar | float64
9 | load | const_z_percent | float64
10 | load | const_i_percent | float64
11 | load | sn_mva | float64
12 | load | scaling | float64
13 | load | in_service | bool
14 | load | type | object
15 | ext_grid | name | object
16 | ext_grid | bus | uint32
17 | ext_grid | vm_pu | float64
18 | ext_grid | va_degree | float64
19 | ext_grid | slack_weight | float64
20 | ext_grid | in_service | bool
21 | line | name | object
22 | line | std_type | object
23 | line | from_bus | uint32
24 | line | to_bus | uint32
25 | line | length_km | float64
26 | line | r_ohm_per_km | float64
27 | line | x_ohm_per_km | float64
28 | line | c_nf_per_km | float64
29 | line | g_us_per_km | float64
30 | line | max_i_ka | float64
31 | line | df | float64
32 | line | parallel | uint32
33 | line | type | object
34 | line | in_service | bool
35 | trafo | name | object
36 | trafo | std_type | object
37 | trafo | hv_bus | uint32
38 | trafo | lv_bus | uint32
39 | trafo | sn_mva | float64
40 | trafo | vn_hv_kv | float64
41 | trafo | vn_lv_kv | float64
42 | trafo | vk_percent | float64
43 | trafo | vkr_percent | float64
44 | trafo | pfe_kw | float64
45 | trafo | i0_percent | float64
46 | trafo | shift_degree | float64
47 | trafo | tap_side | object
48 | trafo | tap_neutral | int32
49 | trafo | tap_min | int32
50 | trafo | tap_max | int32
51 | trafo | tap_step_percent | float64
52 | trafo | tap_step_degree | float64
53 | trafo | tap_pos | int32
54 | trafo | tap_phase_shifter | bool
55 | trafo | parallel | uint32
56 | trafo | df | float64
57 | trafo | in_service | bool
58 | line_geodata | coords | object
59 | bus_geodata | x | float64
60 | bus_geodata | y | float64
61 | bus_geodata | coords | object

## parameters
| version | format_version | converged | OPF_converged | name | f_hz | sn_mva
0 | 2.14.6 | 2.14.0 | FALSE | FALSE |  | 50 | 1