## bus
| name | vn_kv | type | zone | in_service
0 | bus_LV_3901-117_0_6_node_0 | 0.4 | n |  | TRUE
1 | bus_LV_3901-117_0_6_node_1 | 0.4 | n |  | TRUE
2 | bus_LV_3901-117_0_6_node_2 | 0.4 | n |  | TRUE
3 | bus_LV_3901-117_0_6_node_3 | 0.4 | n |  | TRUE
4 | bus_LV_3901-117_0_6_node_21 | 0.4 | n |  | TRUE
5 | bus_LV_3901-117_0_6_node_23 | 0.4 | n |  | TRUE
6 | bus_LV_3901-117_0_6_node_20 | 0.4 | n |  | TRUE
7 | bus_LV_3901-117_0_6_node_24 | 0.4 | n |  | TRUE
8 | bus_LV_3901-117_0_6_node_4 | 0.4 | n |  | TRUE
9 | bus_LV_3901-117_0_6_node_5 | 0.4 | n |  | TRUE
10 | bus_LV_3901-117_0_6_node_6 | 0.4 | n |  | TRUE
11 | bus_LV_3901-117_0_6_node_7 | 0.4 | n |  | TRUE
12 | bus_LV_3901-117_0_6_node_8 | 0.4 | n |  | TRUE
13 | bus_LV_3901-117_0_6_node_9 | 0.4 | n |  | TRUE
14 | bus_LV_3901-117_0_6_node_13 | 0.4 | n |  | TRUE
15 | bus_LV_3901-117_0_6_node_19 | 0.4 | n |  | TRUE
16 | bus_LV_3901-117_0_6_node_36 | 0.4 | n |  | TRUE
17 | bus_LV_3901-117_0_6_node_10 | 0.4 | n |  | TRUE
18 | bus_LV_3901-117_0_6_node_11 | 0.4 | n |  | TRUE
19 | bus_LV_3901-117_0_6_node_12 | 0.4 | n |  | TRUE
20 | bus_LV_3901-117_0_6_node_14 | 0.4 | n |  | TRUE
21 | bus_LV_3901-117_0_6_node_15 | 0.4 | n |  | TRUE
22 | bus_LV_3901-117_0_6_node_35 | 0.4 | n |  | TRUE
23 | bus_LV_3901-117_0_6_node_16 | 0.4 | n |  | TRUE
24 | bus_LV_3901-117_0_6_node_17 | 0.4 | n |  | TRUE
25 | bus_LV_3901-117_0_6_node_18 | 0.4 | n |  | TRUE
26 | bus_LV_3901-117_0_6_node_43 | 0.4 | n |  | TRUE
27 | bus_LV_3901-117_0_6_node_44 | 0.4 | n |  | TRUE
28 | bus_LV_3901-117_0_6_node_22 | 0.4 | n |  | TRUE
29 | bus_LV_3901-117_0_6_node_32 | 0.4 | n |  | TRUE
30 | bus_LV_3901-117_0_6_node_31 | 0.4 | n |  | TRUE
31 | bus_LV_3901-117_0_6_node_52 | 0.4 | n |  | TRUE
32 | bus_LV_3901-117_0_6_node_76 | 0.4 | n |  | TRUE
33 | bus_LV_3901-117_0_6_node_50 | 0.4 | n |  | TRUE
34 | bus_LV_3901-117_0_6_node_77 | 0.4 | n |  | TRUE
35 | bus_LV_3901-117_0_6_node_78 | 0.4 | n |  | TRUE
36 | bus_LV_3901-117_0_6_node_25 | 0.4 | n |  | TRUE
37 | bus_LV_3901-117_0_6_node_26 | 0.4 | n |  | TRUE
38 | bus_LV_3901-117_0_6_node_27 | 0.4 | n |  | TRUE
39 | bus_LV_3901-117_0_6_node_28 | 0.4 | n |  | TRUE
40 | bus_LV_3901-117_0_6_node_29 | 0.4 | n |  | TRUE
41 | bus_LV_3901-117_0_6_node_30 | 0.4 | n |  | TRUE
42 | bus_LV_3901-117_0_6_node_33 | 0.4 | n |  | TRUE
43 | bus_LV_3901-117_0_6_node_37 | 0.4 | n |  | TRUE
44 | bus_LV_3901-117_0_6_node_34 | 0.4 | n |  | TRUE
45 | bus_LV_3901-117_0_6_node_38 | 0.4 | n |  | TRUE
46 | bus_LV_3901-117_0_6_node_48 | 0.4 | n |  | TRUE
47 | bus_LV_3901-117_0_6_node_49 | 0.4 | n |  | TRUE
48 | bus_LV_3901-117_0_6_node_39 | 0.4 | n |  | TRUE
49 | bus_LV_3901-117_0_6_node_40 | 0.4 | n |  | TRUE
50 | bus_LV_3901-117_0_6_node_41 | 0.4 | n |  | TRUE
51 | bus_LV_3901-117_0_6_node_42 | 0.4 | n |  | TRUE
52 | bus_LV_3901-117_0_6_node_47 | 0.4 | n |  | TRUE
53 | bus_LV_3901-117_0_6_node_46 | 0.4 | n |  | TRUE
54 | bus_LV_3901-117_0_6_node_51 | 0.4 | n |  | TRUE
55 | bus_LV_3901-117_0_6_node_45 | 0.4 | n |  | TRUE
56 | bus_LV_3901-117_0_6_node_58 | 0.4 | n |  | TRUE
57 | bus_LV_3901-117_0_6_node_60 | 0.4 | n |  | TRUE
58 | bus_LV_3901-117_0_6_node_61 | 0.4 | n |  | TRUE
59 | bus_LV_3901-117_0_6_node_62 | 0.4 | n |  | TRUE
60 | bus_LV_3901-117_0_6_node_63 | 0.4 | n |  | TRUE
61 | bus_LV_3901-117_0_6_node_56 | 0.4 | n |  | TRUE
62 | bus_LV_3901-117_0_6_node_54 | 0.4 | n |  | TRUE
63 | bus_LV_3901-117_0_6_node_64 | 0.4 | n |  | TRUE
64 | bus_LV_3901-117_0_6_node_67 | 0.4 | n |  | TRUE
65 | bus_LV_3901-117_0_6_node_65 | 0.4 | n |  | TRUE
66 | bus_LV_3901-117_0_6_node_66 | 0.4 | n |  | TRUE
67 | bus_LV_3901-117_0_6_node_68 | 0.4 | n |  | TRUE
68 | bus_LV_3901-117_0_6_node_69 | 0.4 | n |  | TRUE
69 | bus_LV_3901-117_0_6_node_70 | 0.4 | n |  | TRUE
70 | bus_LV_3901-117_0_6_node_71 | 0.4 | n |  | TRUE
71 | bus_LV_3901-117_0_6_node_72 | 0.4 | n |  | TRUE
72 | bus_LV_3901-117_0_6_node_73 | 0.4 | n |  | TRUE
73 | bus_LV_3901-117_0_6_node_74 | 0.4 | n |  | TRUE
74 | bus_LV_3901-117_0_6_node_75 | 0.4 | n |  | TRUE
75 | bus_LV_3901-117_0_6_node_82 | 0.4 | n |  | TRUE
76 | bus_LV_3901-117_0_6_node_83 | 0.4 | n |  | TRUE
77 | bus_LV_3901-117_0_6_node_84 | 0.4 | n |  | TRUE
78 | bus_LV_3901-117_0_6_node_85 | 0.4 | n |  | TRUE
79 | bus_LV_3901-117_0_6_node_86 | 0.4 | n |  | TRUE
80 | bus_LV_3901-117_0_6_node_53 | 0.4 | n |  | TRUE
81 | bus_LV_3901-117_0_6_node_57 | 0.4 | n |  | TRUE
82 | bus_LV_3901-117_0_6_node_55 | 0.4 | n |  | TRUE
83 | bus_LV_3901-117_0_6_node_59 | 0.4 | n |  | TRUE
84 | bus_LV_3901-117_0_6_node_79 | 0.4 | n |  | TRUE
85 | bus_LV_3901-117_0_6_node_80 | 0.4 | n |  | TRUE
86 | bus_LV_3901-117_0_6_node_81 | 0.4 | n |  | TRUE
87 | bus_MV_151_1_node_46 | 20 | n |  | TRUE

## load
| name | bus | p_mw | q_mvar | const_z_percent | const_i_percent | sn_mva | scaling | in_service | type
0 | LV_3901-117_0_6_load_0 | 0 | 0.0039978 | 0.001002 | 0 | 0 |  | 1 | TRUE | wye
1 | LV_3901-117_0_6_load_2 | 2 | 0.0031008 | 0.00077715 | 0 | 0 |  | 1 | TRUE | wye
2 | LV_3901-117_0_6_load_3 | 3 | 0.015789 | 0.0039571 | 0 | 0 |  | 1 | TRUE | wye
3 | LV_3901-117_0_6_load_21 | 4 | 0.0041223 | 0.0010331 | 0 | 0 |  | 1 | TRUE | wye
4 | LV_3901-117_0_6_load_20 | 6 | 0.0039954 | 0.0010013 | 0 | 0 |  | 1 | TRUE | wye
5 | LV_3901-117_0_6_load_4 | 8 | 0.0070439 | 0.0017654 | 0 | 0 |  | 1 | TRUE | wye
6 | LV_3901-117_0_6_load_8 | 12 | 0.0044706 | 0.0011204 | 0 | 0 |  | 1 | TRUE | wye
7 | LV_3901-117_0_6_load_9 | 13 | 0.050756 | 0.012721 | 0 | 0 |  | 1 | TRUE | wye
8 | LV_3901-117_0_6_load_13 | 14 | 0.0034418 | 0.0008626 | 0 | 0 |  | 1 | TRUE | wye
9 | LV_3901-117_0_6_load_19 | 15 | 0.0050996 | 0.0012781 | 0 | 0 |  | 1 | TRUE | wye
10 | LV_3901-117_0_6_load_36 | 16 | 0.0055991 | 0.0014033 | 0 | 0 |  | 1 | TRUE | wye
11 | LV_3901-117_0_6_load_10 | 17 | 0.0076579 | 0.0019193 | 0 | 0 |  | 1 | TRUE | wye
12 | LV_3901-117_0_6_load_11 | 18 | 0.0049459 | 0.0012396 | 0 | 0 |  | 1 | TRUE | wye
13 | LV_3901-117_0_6_load_12 | 19 | 0.0047832 | 0.0011988 | 0 | 0 |  | 1 | TRUE | wye
14 | LV_3901-117_0_6_load_14 | 20 | 0.012618 | 0.0031624 | 0 | 0 |  | 1 | TRUE | wye
15 | LV_3901-117_0_6_load_15 | 21 | 0.0033935 | 0.0008505 | 0 | 0 |  | 1 | TRUE | wye
16 | LV_3901-117_0_6_load_35 | 22 | 0.007721 | 0.0019351 | 0 | 0 |  | 1 | TRUE | wye
17 | LV_3901-117_0_6_load_16 | 23 | 0.0048323 | 0.0012111 | 0 | 0 |  | 1 | TRUE | wye
18 | LV_3901-117_0_6_load_17 | 24 | 0.00241 | 0.00060401 | 0 | 0 |  | 1 | TRUE | wye
19 | LV_3901-117_0_6_load_43 | 26 | 0.0088531 | 0.0022188 | 0 | 0 |  | 1 | TRUE | wye
20 | LV_3901-117_0_6_load_44 | 27 | 0.0067315 | 0.0016871 | 0 | 0 |  | 1 | TRUE | wye
21 | LV_3901-117_0_6_load_22 | 28 | 0.017055 | 0.0042744 | 0 | 0 |  | 1 | TRUE | wye
22 | LV_3901-117_0_6_load_32 | 29 | 0.0025462 | 0.00063814 | 0 | 0 |  | 1 | TRUE | wye
23 | LV_3901-117_0_6_load_31 | 30 | 0.009478 | 0.0023754 | 0 | 0 |  | 1 | TRUE | wye
24 | LV_3901-117_0_6_load_52 | 31 | 0.0036756 | 0.00092119 | 0 | 0 |  | 1 | TRUE | wye
25 | LV_3901-117_0_6_load_76 | 32 | 0.0057838 | 0.0014496 | 0 | 0 |  | 1 | TRUE | wye
26 | LV_3901-117_0_6_load_77 | 34 | 0.0035543 | 0.00089079 | 0 | 0 |  | 1 | TRUE | wye
27 | LV_3901-117_0_6_load_78 | 35 | 0.0051094 | 0.0012805 | 0 | 0 |  | 1 | TRUE | wye
28 | LV_3901-117_0_6_load_25 | 36 | 0.0043998 | 0.0011027 | 0 | 0 |  | 1 | TRUE | wye
29 | LV_3901-117_0_6_load_26 | 37 | 0.0053682 | 0.0013454 | 0 | 0 |  | 1 | TRUE | wye
30 | LV_3901-117_0_6_load_28 | 39 | 0.0040235 | 0.0010084 | 0 | 0 |  | 1 | TRUE | wye
31 | LV_3901-117_0_6_load_29 | 40 | 0.0063445 | 0.0015901 | 0 | 0 |  | 1 | TRUE | wye
32 | LV_3901-117_0_6_load_30 | 41 | 0.0048169 | 0.0012072 | 0 | 0 |  | 1 | TRUE | wye
33 | LV_3901-117_0_6_load_33 | 42 | 0.0043404 | 0.0010878 | 0 | 0 |  | 1 | TRUE | wye
34 | LV_3901-117_0_6_load_37 | 43 | 0.008293 | 0.0020784 | 0 | 0 |  | 1 | TRUE | wye
35 | LV_3901-117_0_6_load_34 | 44 | 0.0036714 | 0.00092013 | 0 | 0 |  | 1 | TRUE | wye
36 | LV_3901-117_0_6_load_38 | 45 | 0.0036035 | 0.00090312 | 0 | 0 |  | 1 | TRUE | wye
37 | LV_3901-117_0_6_load_48 | 46 | 0.011317 | 0.0028362 | 0 | 0 |  | 1 | TRUE | wye
38 | LV_3901-117_0_6_load_49 | 47 | 0.0034386 | 0.00086179 | 0 | 0 |  | 1 | TRUE | wye
39 | LV_3901-117_0_6_load_39 | 48 | 0.0060204 | 0.0015089 | 0 | 0 |  | 1 | TRUE | wye
40 | LV_3901-117_0_6_load_40 | 49 | 0.0068333 | 0.0017126 | 0 | 0 |  | 1 | TRUE | wye
41 | LV_3901-117_0_6_load_41 | 50 | 0.0025631 | 0.00064238 | 0 | 0 |  | 1 | TRUE | wye
42 | LV_3901-117_0_6_load_42 | 51 | 0.0070256 | 0.0017608 | 0 | 0 |  | 1 | TRUE | wye
43 | LV_3901-117_0_6_load_47 | 52 | 0.0080874 | 0.0020269 | 0 | 0 |  | 1 | TRUE | wye
44 | LV_3901-117_0_6_load_46 | 53 | 0.0037844 | 0.00094845 | 0 | 0 |  | 1 | TRUE | wye
45 | LV_3901-117_0_6_load_51 | 54 | 0.0049731 | 0.0012464 | 0 | 0 |  | 1 | TRUE | wye
46 | LV_3901-117_0_6_load_45 | 55 | 0.0065177 | 0.0016335 | 0 | 0 |  | 1 | TRUE | wye
47 | LV_3901-117_0_6_load_58 | 56 | 0.0046428 | 0.0011636 | 0 | 0 |  | 1 | TRUE | wye
48 | LV_3901-117_0_6_load_60 | 57 | 0.0071175 | 0.0017838 | 0 | 0 |  | 1 | TRUE | wye
49 | LV_3901-117_0_6_load_62 | 59 | 0.0057999 | 0.0014536 | 0 | 0 |  | 1 | TRUE | wye
50 | LV_3901-117_0_6_load_63 | 60 | 0.0036368 | 0.00091147 | 0 | 0 |  | 1 | TRUE | wye
51 | LV_3901-117_0_6_load_56 | 61 | 0.0062776 | 0.0015733 | 0 | 0 |  | 1 | TRUE | wye
52 | LV_3901-117_0_6_load_54 | 62 | 0.0044722 | 0.0011208 | 0 | 0 |  | 1 | TRUE | wye
53 | LV_3901-117_0_6_load_64 | 63 | 0.004222 | 0.0010581 | 0 | 0 |  | 1 | TRUE | wye
54 | LV_3901-117_0_6_load_67 | 64 | 0.011077 | 0.0027763 | 0 | 0 |  | 1 | TRUE | wye
55 | LV_3901-117_0_6_load_65 | 65 | 0.0051012 | 0.0012785 | 0 | 0 |  | 1 | TRUE | wye
56 | LV_3901-117_0_6_load_66 | 66 | 0.0034298 | 0.00085958 | 0 | 0 |  | 1 | TRUE | wye
57 | LV_3901-117_0_6_load_68 | 67 | 0.0036758 | 0.00092125 | 0 | 0 |  | 1 | TRUE | wye
58 | LV_3901-117_0_6_load_69 | 68 | 0.010508 | 0.0026335 | 0 | 0 |  | 1 | TRUE | wye
59 | LV_3901-117_0_6_load_71 | 70 | 0.013574 | 0.0034019 | 0 | 0 |  | 1 | TRUE | wye
60 | LV_3901-117_0_6_load_72 | 71 | 0.0084336 | 0.0021137 | 0 | 0 |  | 1 | TRUE | wye
61 | LV_3901-117_0_6_load_74 | 73 | 0.030777 | 0.0077136 | 0 | 0 |  | 1 | TRUE | wye
62 | LV_3901-117_0_6_load_75 | 74 | 0.0092232 | 0.0023115 | 0 | 0 |  | 1 | TRUE | wye
63 | LV_3901-117_0_6_load_82 | 75 | 0.011362 | 0.0028476 | 0 | 0 |  | 1 | TRUE | wye
64 | LV_3901-117_0_6_load_83 | 76 | 0.041475 | 0.010395 | 0 | 0 |  | 1 | TRUE | wye
65 | LV_3901-117_0_6_load_84 | 77 | 0.017039 | 0.0042705 | 0 | 0 |  | 1 | TRUE | wye
66 | LV_3901-117_0_6_load_85 | 78 | 0.010593 | 0.0026549 | 0 | 0 |  | 1 | TRUE | wye
67 | LV_3901-117_0_6_load_86 | 79 | 0.0014938 | 0.00037439 | 0 | 0 |  | 1 | TRUE | wye
68 | LV_3901-117_0_6_load_53 | 80 | 0.0056834 | 0.0014244 | 0 | 0 |  | 1 | TRUE | wye
69 | LV_3901-117_0_6_load_55 | 82 | 0.0066586 | 0.0016688 | 0 | 0 |  | 1 | TRUE | wye
70 | LV_3901-117_0_6_load_59 | 83 | 0.01034 | 0.0025913 | 0 | 0 |  | 1 | TRUE | wye
71 | LV_3901-117_0_6_load_79 | 84 | 0.0059092 | 0.001481 | 0 | 0 |  | 1 | TRUE | wye
72 | LV_3901-117_0_6_load_81 | 86 | 0.0080304 | 0.0020126 | 0 | 0 |  | 1 | TRUE | wye

## ext_grid
| name | bus | vm_pu | va_degree | slack_weight | in_service
0 |  | 52 | 1 | 0 | 1 | TRUE

## line
| name | std_type | from_bus | to_bus | length_km | r_ohm_per_km | x_ohm_per_km | c_nf_per_km | g_us_per_km | max_i_ka | df | parallel | type | in_service
0 | LV_3901-117_0_6_line_0 |  | 0 | 1 | 0.011225 | 0.125 | 0.08 | 261 | 0 | 0.364 | 1 | 1 | cs | TRUE
1 | LV_3901-117_0_6_line_1 |  | 1 | 2 | 0.032394 | 0.125 | 0.08 | 261 | 0 | 0.364 | 1 | 1 | cs | TRUE
2 | LV_3901-117_0_6_line_2 |  | 1 | 3 | 0.019338 | 0.125 | 0.08 | 261 | 0 | 0.364 | 1 | 1 | cs | TRUE
3 | LV_3901-117_0_6_line_3 |  | 2 | 4 | 0.025098 | 0.125 | 0.08 | 261 | 0 | 0.364 | 1 | 1 | cs | TRUE
4 | LV_3901-117_0_6_line_4 |  | 3 | 5 | 0.0099644 | 0.125 | 0.08 | 261 | 0 | 0.364 | 1 | 1 | cs | TRUE
5 | LV_3901-117_0_6_line_5 |  | 4 | 6 | 0.00061371 | 0.125 | 0.08 | 261 | 0 | 0.364 | 1 | 1 | cs | TRUE
6 | LV_3901-117_0_6_line_6 |  | 5 | 7 | 0.031355 | 0.125 | 0.08 | 261 | 0 | 0.364 | 1 | 1 | cs | TRUE
7 | LV_3901-117_0_6_line_7 |  | 6 | 28 | 0.0054352 | 0.125 | 0.08 | 261 | 0 | 0.364 | 1 | 1 | cs | TRUE
8 | LV_3901-117_0_6_line_8 |  | 7 | 29 | 0.023593 | 0.125 | 0.08 | 261 | 0 | 0.364 | 1 | 1 | cs | TRUE
9 | LV_3901-117_0_6_line_9 |  | 8 | 9 | 0.01497 | 0.125 | 0.08 | 261 | 0 | 0.364 | 1 | 1 | cs | TRUE
10 | LV_3901-117_0_6_line_10 |  | 8 | 10 | 0.035967 | 0.125 | 0.08 | 261 | 0 | 0.364 | 1 | 1 | cs | TRUE
11 | LV_3901-117_0_6_line_11 |  | 9 | 11 | 0.009921 | 0.125 | 0.08 | 261 | 0 | 0.364 | 1 | 1 | cs | TRUE
12 | LV_3901-117_0_6_line_12 |  | 9 | 12 | 0.034199 | 0.125 | 0.08 | 261 | 0 | 0.364 | 1 | 1 | cs | TRUE
13 | LV_3901-117_0_6_line_13 |  | 10 | 13 | 0.032953 | 0.125 | 0.08 | 261 | 0 | 0.364 | 1 | 1 | cs | TRUE
14 | LV_3901-117_0_6_line_14 |  | 11 | 14 | 0.025942 | 0.125 | 0.08 | 261 | 0 | 0.364 | 1 | 1 | cs | TRUE
15 | LV_3901-117_0_6_line_15 |  | 12 | 15 | 0.024454 | 0.125 | 0.08 | 261 | 0 | 0.364 | 1 | 1 | cs | TRUE
16 | LV_3901-117_0_6_line_16 |  | 14 | 16 | 2.9822e-05 | 0.125 | 0.08 | 261 | 0 | 0.364 | 1 | 1 | cs | TRUE
17 | LV_3901-117_0_6_line_17 |  | 16 | 22 | 0.019386 | 0.125 | 0.08 | 261 | 0 | 0.364 | 1 | 1 | cs | TRUE
18 | LV_3901-117_0_6_line_18 |  | 17 | 18 | 0.017048 | 0.125 | 0.08 | 261 | 0 | 0.364 | 1 | 1 | cs | TRUE
19 | LV_3901-117_0_6_line_19 |  | 18 | 19 | 0.007782 | 0.125 | 0.08 | 261 | 0 | 0.364 | 1 | 1 | cs | TRUE
20 | LV_3901-117_0_6_line_20 |  | 19 | 20 | 0.011032 | 0.125 | 0.08 | 261 | 0 | 0.364 | 1 | 1 | cs | TRUE
21 | LV_3901-117_0_6_line_21 |  | 20 | 21 | 0.018354 | 0.125 | 0.08 | 261 | 0 | 0.364 | 1 | 1 | cs | TRUE
22 | LV_3901-117_0_6_line_22 |  | 21 | 23 | 0.005841 | 0.125 | 0.08 | 261 | 0 | 0.364 | 1 | 1 | cs | TRUE
23 | LV_3901-117_0_6_line_23 |  | 22 | 44 | 0.0074236 | 0.125 | 0.08 | 261 | 0 | 0.364 | 1 | 1 | cs | TRUE
24 | LV_3901-117_0_6_line_24 |  | 23 | 24 | 0.014172 | 0.125 | 0.08 | 261 | 0 | 0.364 | 1 | 1 | cs | TRUE
25 | LV_3901-117_0_6_line_25 |  | 24 | 25 | 0.028054 | 0.125 | 0.08 | 261 | 0 | 0.364 | 1 | 1 | cs | TRUE
26 | LV_3901-117_0_6_line_26 |  | 25 | 26 | 0.02346 | 0.125 | 0.08 | 261 | 0 | 0.364 | 1 | 1 | cs | TRUE
27 | LV_3901-117_0_6_line_27 |  | 26 | 27 | 0.0067927 | 0.125 | 0.08 | 261 | 0 | 0.364 | 1 | 1 | cs | TRUE
28 | LV_3901-117_0_6_line_28 |  | 27 | 55 | 0.025926 | 0.125 | 0.08 | 261 | 0 | 0.364 | 1 | 1 | cs | TRUE
29 | LV_3901-117_0_6_line_29 |  | 29 | 30 | 0.003182 | 0.125 | 0.08 | 261 | 0 | 0.364 | 1 | 1 | cs | TRUE
30 | LV_3901-117_0_6_line_30 |  | 30 | 39 | 0.022177 | 0.125 | 0.08 | 261 | 0 | 0.364 | 1 | 1 | cs | TRUE
31 | LV_3901-117_0_6_line_31 |  | 31 | 32 | 0.025997 | 0.125 | 0.08 | 261 | 0 | 0.364 | 1 | 1 | cs | TRUE
32 | LV_3901-117_0_6_line_32 |  | 31 | 33 | 0.029257 | 0.125 | 0.08 | 261 | 0 | 0.364 | 1 | 1 | cs | TRUE
33 | LV_3901-117_0_6_line_33 |  | 32 | 34 | 0.021056 | 0.125 | 0.08 | 261 | 0 | 0.364 | 1 | 1 | cs | TRUE
34 | LV_3901-117_0_6_line_34 |  | 33 | 46 | 0.0093647 | 0.125 | 0.08 | 261 | 0 | 0.364 | 1 | 1 | cs | TRUE
35 | LV_3901-117_0_6_line_35 |  | 34 | 35 | 0.0004198 | 0.125 | 0.08 | 261 | 0 | 0.364 | 1 | 1 | cs | TRUE
36 | LV_3901-117_0_6_line_36 |  | 36 | 37 | 0.0024075 | 0.125 | 0.08 | 261 | 0 | 0.364 | 1 | 1 | cs | TRUE
37 | LV_3901-117_0_6_line_37 |  | 36 | 38 | 0.011195 | 0.125 | 0.08 | 261 | 0 | 0.364 | 1 | 1 | cs | TRUE
38 | LV_3901-117_0_6_line_38 |  | 37 | 39 | 0.00023662 | 0.125 | 0.08 | 261 | 0 | 0.364 | 1 | 1 | cs | TRUE
39 | LV_3901-117_0_6_line_39 |  | 38 | 40 | 0.01942 | 0.125 | 0.08 | 261 | 0 | 0.364 | 1 | 1 | cs | TRUE
40 | LV_3901-117_0_6_line_40 |  | 38 | 41 | 0.015422 | 0.125 | 0.08 | 261 | 0 | 0.364 | 1 | 2 | cs | TRUE
41 | LV_3901-117_0_6_line_41 |  | 40 | 42 | 0.01206 | 0.125 | 0.08 | 261 | 0 | 0.364 | 1 | 1 | cs | TRUE
42 | LV_3901-117_0_6_line_42 |  | 41 | 43 | 0.0219 | 0.125 | 0.08 | 261 | 0 | 0.364 | 1 | 3 | cs | TRUE
43 | LV_3901-117_0_6_line_43 |  | 42 | 44 | 0.0052338 | 0.125 | 0.08 | 261 | 0 | 0.364 | 1 | 1 | cs | TRUE
44 | LV_3901-117_0_6_line_44 |  | 43 | 45 | 0.0074709 | 0.125 | 0.08 | 261 | 0 | 0.364 | 1 | 3 | cs | TRUE
45 | LV_3901-117_0_6_line_45 |  | 45 | 48 | 0.016589 | 0.125 | 0.08 | 261 | 0 | 0.364 | 1 | 3 | cs | TRUE
46 | LV_3901-117_0_6_line_46 |  | 46 | 47 | 0.038844 | 0.125 | 0.08 | 261 | 0 | 0.364 | 1 | 1 | cs | TRUE
47 | LV_3901-117_0_6_line_47 |  | 47 | 54 | 0.0080088 | 0.125 | 0.08 | 261 | 0 | 0.364 | 1 | 1 | cs | TRUE
48 | LV_3901-117_0_6_line_48 |  | 48 | 49 | 0.0015037 | 0.125 | 0.08 | 261 | 0 | 0.364 | 1 | 3 | cs | TRUE
49 | LV_3901-117_0_6_line_49 |  | 49 | 50 | 0.0014899 | 0.125 | 0.08 | 261 | 0 | 0.364 | 1 | 3 | cs | TRUE
50 | LV_3901-117_0_6_line_50 |  | 50 | 51 | 0.015855 | 0.125 | 0.08 | 261 | 0 | 0.364 | 1 | 3 | cs | TRUE
51 | LV_3901-117_0_6_line_51 |  | 51 | 52 | 0.019692 | 0.125 | 0.08 | 261 | 0 | 0.364 | 1 | 3 | cs | TRUE
52 | LV_3901-117_0_6_line_52 |  | 52 | 53 | 0.021326 | 0.125 | 0.08 | 261 | 0 | 0.364 | 1 | 3 | cs | TRUE
53 | LV_3901-117_0_6_line_53 |  | 53 | 56 | 0.03055 | 0.125 | 0.08 | 261 | 0 | 0.364 | 1 | 3 | cs | TRUE
54 | LV_3901-117_0_6_line_54 |  | 53 | 55 | 0.023296 | 0.125 | 0.08 | 261 | 0 | 0.364 | 1 | 1 | cs | TRUE
55 | LV_3901-117_0_6_line_55 |  | 54 | 80 | 0.028796 | 0.125 | 0.08 | 261 | 0 | 0.364 | 1 | 1 | cs | TRUE
56 | LV_3901-117_0_6_line_56 |  | 56 | 61 | 0.017379 | 0.125 | 0.08 | 261 | 0 | 0.364 | 1 | 3 | cs | TRUE
57 | LV_3901-117_0_6_line_57 |  | 57 | 58 | 0.033093 | 0.125 | 0.08 | 261 | 0 | 0.364 | 1 | 1 | cs | TRUE
58 | LV_3901-117_0_6_line_58 |  | 57 | 59 | 0.0057733 | 0.125 | 0.08 | 261 | 0 | 0.364 | 1 | 1 | cs | TRUE
59 | LV_3901-117_0_6_line_59 |  | 58 | 60 | 0.017036 | 0.125 | 0.08 | 261 | 0 | 0.364 | 1 | 1 | cs | TRUE
60 | LV_3901-117_0_6_line_60 |  | 60 | 63 | 0.010079 | 0.125 | 0.08 | 261 | 0 | 0.364 | 1 | 1 | cs | TRUE
61 | LV_3901-117_0_6_line_61 |  | 61 | 62 | 0.017146 | 0.125 | 0.08 | 261 | 0 | 0.364 | 1 | 3 | cs | TRUE
62 | LV_3901-117_0_6_line_62 |  | 62 | 82 | 0.029762 | 0.125 | 0.08 | 261 | 0 | 0.364 | 1 | 3 | cs | TRUE
63 | LV_3901-117_0_6_line_63 |  | 63 | 64 | 0.024886 | 0.125 | 0.08 | 261 | 0 | 0.364 | 1 | 1 | cs | TRUE
64 | LV_3901-117_0_6_line_64 |  | 64 | 68 | 0.027463 | 0.125 | 0.08 | 261 | 0 | 0.364 | 1 | 1 | cs | TRUE
65 | LV_3901-117_0_6_line_65 |  | 64 | 65 | 0.012562 | 0.125 | 0.08 | 261 | 0 | 0.364 | 1 | 1 | cs | TRUE
66 | LV_3901-117_0_6_line_66 |  | 65 | 66 | 0.028982 | 0.125 | 0.08 | 261 | 0 | 0.364 | 1 | 1 | cs | TRUE
67 | LV_3901-117_0_6_line_67 |  | 66 | 67 | 0.024264 | 0.125 | 0.08 | 261 | 0 | 0.364 | 1 | 1 | cs | TRUE
68 | LV_3901-117_0_6_line_68 |  | 67 | 69 | 0.015868 | 0.125 | 0.08 | 261 | 0 | 0.364 | 1 | 1 | cs | TRUE
69 | LV_3901-117_0_6_line_69 |  | 69 | 70 | 0.023357 | 0.125 | 0.08 | 261 | 0 | 0.364 | 1 | 3 | cs | TRUE
70 | LV_3901-117_0_6_line_70 |  | 69 | 83 | 0.020807 | 0.125 | 0.08 | 261 | 0 | 0.364 | 1 | 3 | cs | TRUE
71 | LV_3901-117_0_6_line_71 |  | 70 | 71 | 0.030236 | 0.125 | 0.08 | 261 | 0 | 0.364 | 1 | 2 | cs | TRUE
72 | LV_3901-117_0_6_line_72 |  | 71 | 72 | 0.018962 | 0.125 | 0.08 | 261 | 0 | 0.364 | 1 | 1 | cs | TRUE
73 | LV_3901-117_0_6_line_73 |  | 72 | 73 | 0.0085022 | 0.125 | 0.08 | 261 | 0 | 0.364 | 1 | 1 | cs | TRUE
74 | LV_3901-117_0_6_line_74 |  | 72 | 74 | 0.045425 | 0.125 | 0.08 | 261 | 0 | 0.364 | 1 | 1 | cs | TRUE
75 | LV_3901-117_0_6_line_75 |  | 74 | 75 | 0.025886 | 0.125 | 0.08 | 261 | 0 | 0.364 | 1 | 1 | cs | TRUE
76 | LV_3901-117_0_6_line_76 |  | 74 | 76 | 0.046342 | 0.125 | 0.08 | 261 | 0 | 0.364 | 1 | 1 | cs | TRUE
77 | LV_3901-117_0_6_line_77 |  | 75 | 86 | 0.01972 | 0.125 | 0.08 | 261 | 0 | 0.364 | 1 | 1 | cs | TRUE
78 | LV_3901-117_0_6_line_78 |  | 76 | 77 | 0.033429 | 0.125 | 0.08 | 261 | 0 | 0.364 | 1 | 1 | cs | TRUE
79 | LV_3901-117_0_6_line_79 |  | 77 | 78 | 0.0017322 | 0.125 | 0.08 | 261 | 0 | 0.364 | 1 | 1 | cs | TRUE
80 | LV_3901-117_0_6_line_80 |  | 78 | 79 | 0.029485 | 0.125 | 0.08 | 261 | 0 | 0.364 | 1 | 1 | cs | TRUE
81 | LV_3901-117_0_6_line_81 |  | 80 | 81 | 0.013315 | 0.125 | 0.08 | 261 | 0 | 0.364 | 1 | 1 | cs | TRUE
82 | LV_3901-117_0_6_line_82 |  | 81 | 83 | 0.0056441 | 0.125 | 0.08 | 261 | 0 | 0.364 | 1 | 3 | cs | TRUE
83 | LV_3901-117_0_6_line_83 |  | 81 | 82 | 0.018437 | 0.125 | 0.08 | 261 | 0 | 0.364 | 1 | 3 | cs | TRUE
84 | LV_3901-117_0_6_line_84 |  | 84 | 85 | 0.012364 | 0.125 | 0.08 | 261 | 0 | 0.364 | 1 | 1 | cs | TRUE
85 | LV_3901-117_0_6_line_85 |  | 85 | 86 | 0.0329 | 0.125 | 0.08 | 261 | 0 | 0.364 | 1 | 1 | cs | TRUE

## trafo
| name | std_type | hv_bus | lv_bus | sn_mva | vn_hv_kv | vn_lv_kv | vk_percent | vkr_percent | pfe_kw | i0_percent | shift_degree | tap_side | tap_neutral | tap_min | tap_max | tap_step_percent | tap_step_degree | tap_pos | tap_phase_shifter | parallel | df | in_service
0 | LV_3901-117_0_6_trafo_47 | 0.63 MVA 20/0.4 kV | 87 | 52 | 0.63 | 20 | 0.4 | 6 | 1.206 | 1.65 | 0.2619 | 150 | hv | 0 | -2 | 2 | 2.5 | 0 | 0 | FALSE | 1 | 1 | TRUE

## line_geodata
| x0 | y0 | x1 | y1 | x2 | y2 | x3 | y3
0 | 2759909.9105 | 1192221.9923 | 2759906.7238 | 1192211.2291
1 | 2759909.9105 | 1192221.9923 | 2759886.529 | 1192228.0507 | 2759878.3046 | 1192228.5614
2 | 2759909.9105 | 1192221.9923 | 2759917.1989 | 1192239.9039
3 | 2759878.3046 | 1192228.5614 | 2759853.2552 | 1192230.1168
4 | 2759920.9545 | 1192249.1334 | 2759917.1989 | 1192239.9039
5 | 2759853.2552 | 1192230.1168 | 2759852.6426 | 1192230.1548
6 | 2759932.7712 | 1192278.1858 | 2759920.9545 | 1192249.1334
7 | 2759847.2179 | 1192230.4916 | 2759852.6426 | 1192230.1548
8 | 2759932.7712 | 1192278.1858 | 2759919.0581 | 1192296.3687 | 2759918.2804 | 1192296.6254
9 | 2759790.9399 | 1192304.9542 | 2759776.0214 | 1192306.1963
10 | 2759740.1781 | 1192309.1806 | 2759776.0214 | 1192306.1963
11 | 2759792.7847 | 1192314.7009 | 2759790.9399 | 1192304.9542
12 | 2759790.9399 | 1192304.9542 | 2759789.0614 | 1192295.0398 | 2759786.7328 | 1192271.0445
13 | 2759740.1781 | 1192309.1806 | 2759733.2557 | 1192319.8941 | 2759735.9169 | 1192339.916
14 | 2759792.7847 | 1192314.7009 | 2759803.9243 | 1192317.4452 | 2759818.3882 | 1192317.0415
15 | 2759786.7328 | 1192271.0445 | 2759786.2264 | 1192265.8273 | 2759785.2942 | 1192256.1828 | 2759785.0976 | 1192246.662
16 | 2759818.3882 | 1192317.0415 | 2759818.4181 | 1192317.0407
17 | 2759837.797 | 1192316.4998 | 2759818.4181 | 1192317.0407
18 | 2759799.6917 | 1192341.9516 | 2759803.8804 | 1192358.4773
19 | 2759805.7923 | 1192366.0207 | 2759803.8804 | 1192358.4773
20 | 2759805.7923 | 1192366.0207 | 2759808.5029 | 1192376.715
21 | 2759813.0123 | 1192394.5064 | 2759808.5029 | 1192376.715
22 | 2759813.0123 | 1192394.5064 | 2759814.4474 | 1192400.1684
23 | 2759837.797 | 1192316.4998 | 2759845.2177 | 1192316.2927
24 | 2759817.9295 | 1192413.9064 | 2759814.4474 | 1192400.1684
25 | 2759824.8222 | 1192441.1007 | 2759817.9295 | 1192413.9064
26 | 2759824.8222 | 1192441.1007 | 2759847.4739 | 1192434.9937
27 | 2759847.4739 | 1192434.9937 | 2759854.0324 | 1192433.2254
28 | 2759879.0642 | 1192426.4766 | 2759854.0324 | 1192433.2254
29 | 2759915.2587 | 1192297.6225 | 2759918.2804 | 1192296.6254
30 | 2759915.2587 | 1192297.6225 | 2759894.1989 | 1192304.572
31 | 2759984.537 | 1192332.8168 | 2760010.4774 | 1192334.528
32 | 2759955.3434 | 1192330.891 | 2759984.537 | 1192332.8168
33 | 2760010.4774 | 1192334.528 | 2760031.4877 | 1192335.914
34 | 2759955.3434 | 1192330.891 | 2759960.5728 | 1192338.6595
35 | 2760031.4877 | 1192335.914 | 2760031.9066 | 1192335.9416
36 | 2759891.6879 | 1192305.4006 | 2759893.9742 | 1192304.6461
37 | 2759881.0564 | 1192308.9088 | 2759891.6879 | 1192305.4006
38 | 2759894.1989 | 1192304.572 | 2759893.9742 | 1192304.6461
39 | 2759881.0564 | 1192308.9088 | 2759862.1978 | 1192313.5439
40 | 2759881.0564 | 1192308.9088 | 2759884.9412 | 1192323.8339
41 | 2759862.1978 | 1192313.5439 | 2759851.756 | 1192316.1103 | 2759850.4494 | 1192316.1467
42 | 2759884.9412 | 1192323.8339 | 2759890.4576 | 1192345.0273
43 | 2759845.2177 | 1192316.2927 | 2759850.4494 | 1192316.1467
44 | 2759890.4576 | 1192345.0273 | 2759892.3395 | 1192352.2573
45 | 2759892.3395 | 1192352.2573 | 2759896.5181 | 1192368.3114
46 | 2759960.5728 | 1192338.6595 | 2759982.2638 | 1192370.8826
47 | 2759982.2638 | 1192370.8826 | 2759986.736 | 1192377.5263
48 | 2759896.8969 | 1192369.7666 | 2759896.5181 | 1192368.3114
49 | 2759896.8969 | 1192369.7666 | 2759897.2722 | 1192371.2085
50 | 2759897.2722 | 1192371.2085 | 2759901.2658 | 1192386.5518
51 | 2759906.226 | 1192405.6085 | 2759901.2658 | 1192386.5518
52 | 2759901.557 | 1192420.4124 | 2759909.5205 | 1192418.2654 | 2759906.226 | 1192405.6085
53 | 2759901.557 | 1192420.4124 | 2759926.4016 | 1192438.1896
54 | 2759879.0642 | 1192426.4766 | 2759901.557 | 1192420.4124
55 | 2759986.736 | 1192377.5263 | 2759996.2501 | 1192391.6601 | 2760000.7131 | 1192402.5387
56 | 2759926.4016 | 1192438.1896 | 2759943.075 | 1192433.2878
57 | 2759905.4374 | 1192497.9263 | 2759898.7117 | 1192465.5235
58 | 2759897.5384 | 1192459.8707 | 2759898.7117 | 1192465.5235
59 | 2759905.4374 | 1192497.9263 | 2759922.2093 | 1192494.9372
60 | 2759932.1316 | 1192493.1688 | 2759922.2093 | 1192494.9372
61 | 2759959.5253 | 1192428.4516 | 2759943.075 | 1192433.2878
62 | 2759959.5253 | 1192428.4516 | 2759988.0786 | 1192420.0572
63 | 2759953.9333 | 1192481.1678 | 2759932.1316 | 1192493.1688
64 | 2759953.9333 | 1192481.1678 | 2759955.6263 | 1192490.828 | 2759962.8495 | 1192506.9389
65 | 2759952.9973 | 1192469.1069 | 2759952.033 | 1192470.325 | 2759953.9333 | 1192481.1678
66 | 2759952.9973 | 1192469.1069 | 2759961.3878 | 1192458.5091 | 2759975.7758 | 1192452.8395
67 | 2759975.7758 | 1192452.8395 | 2759986.943 | 1192448.4389 | 2759998.6474 | 1192444.787
68 | 2760013.7954 | 1192440.0606 | 2759998.6474 | 1192444.787
69 | 2760013.7954 | 1192440.0606 | 2760022.6014 | 1192461.6944
70 | 2760013.7954 | 1192440.0606 | 2760007.4798 | 1192420.235
71 | 2760022.6014 | 1192461.6944 | 2760034.0008 | 1192489.6992
72 | 2760041.1498 | 1192507.2623 | 2760034.0008 | 1192489.6992
73 | 2760041.1498 | 1192507.2623 | 2760044.3536 | 1192515.1377
74 | 2760041.1498 | 1192507.2623 | 2760045.1712 | 1192484.1161 | 2760048.9287 | 1192462.5084
75 | 2760048.9287 | 1192462.5084 | 2760049.6428 | 1192458.402 | 2760050.4658 | 1192436.6997
76 | 2760048.9287 | 1192462.5084 | 2760094.3477 | 1192471.7122
77 | 2760057.985 | 1192418.64 | 2760050.5503 | 1192434.4719 | 2760050.4658 | 1192436.6997
78 | 2760094.3477 | 1192471.7122 | 2760106.4787 | 1192502.8621
79 | 2760106.4787 | 1192502.8621 | 2760107.1073 | 1192504.4762
80 | 2760117.8073 | 1192531.9517 | 2760107.1073 | 1192504.4762
81 | 2760005.7667 | 1192414.8571 | 2760000.7131 | 1192402.5387
82 | 2760005.7667 | 1192414.8571 | 2760007.4798 | 1192420.235
83 | 2760005.7667 | 1192414.8571 | 2759988.0786 | 1192420.0572
84 | 2760071.9695 | 1192388.8602 | 2760070.0277 | 1192376.6492
85 | 2760071.9695 | 1192388.8602 | 2760057.985 | 1192418.64

## bus_geodata
| x | y | coords
0 | 2759906.7238 | 1192211.2291
1 | 2759909.9105 | 1192221.9923
2 | 2759878.3046 | 1192228.5614
3 | 2759917.1989 | 1192239.9039
4 | 2759853.2552 | 1192230.1168
5 | 2759920.9545 | 1192249.1334
6 | 2759852.6426 | 1192230.1548
7 | 2759932.7712 | 1192278.1858
8 | 2759776.0214 | 1192306.1963
9 | 2759790.9399 | 1192304.9542
10 | 2759740.1781 | 1192309.1806
11 | 2759792.7847 | 1192314.7009
12 | 2759786.7328 | 1192271.0445
13 | 2759735.9169 | 1192339.916
14 | 2759818.3882 | 1192317.0415
15 | 2759785.0976 | 1192246.662
16 | 2759818.4181 | 1192317.0407
17 | 2759799.6917 | 1192341.9516
18 | 2759803.8804 | 1192358.4773
19 | 2759805.7923 | 1192366.0207
20 | 2759808.5029 | 1192376.715
21 | 2759813.0123 | 1192394.5064
22 | 2759837.797 | 1192316.4998
23 | 2759814.4474 | 1192400.1684
24 | 2759817.9295 | 1192413.9064
25 | 2759824.8222 | 1192441.1007
26 | 2759847.4739 | 1192434.9937
27 | 2759854.0324 | 1192433.2254
28 | 2759847.2179 | 1192230.4916
29 | 2759918.2804 | 1192296.6254
30 | 2759915.2587 | 1192297.6225
31 | 2759984.537 | 1192332.8168
32 | 2760010.4774 | 1192334.528
33 | 2759955.3434 | 1192330.891
34 | 2760031.4877 | 1192335.914
35 | 2760031.9066 | 1192335.9416
36 | 2759891.6879 | 1192305.4006
37 | 2759893.9742 | 1192304.6461
38 | 2759881.0564 | 1192308.9088
39 | 2759894.1989 | 1192304.572
40 | 2759862.1978 | 1192313.5439
41 | 2759884.9412 | 1192323.8339
42 | 2759850.4494 | 1192316.1467
43 | 2759890.4576 | 1192345.0273
44 | 2759845.2177 | 1192316.2927
45 | 2759892.3395 | 1192352.2573
46 | 2759960.5728 | 1192338.6595
47 | 2759982.2638 | 1192370.8826
48 | 2759896.5181 | 1192368.3114
49 | 2759896.8969 | 1192369.7666
50 | 2759897.2722 | 1192371.2085
51 | 2759901.2658 | 1192386.5518
52 | 2759906.226 | 1192405.6085
53 | 2759901.557 | 1192420.4124
54 | 2759986.736 | 1192377.5263
55 | 2759879.0642 | 1192426.4766
56 | 2759926.4016 | 1192438.1896
57 | 2759898.7117 | 1192465.5235
58 | 2759905.4374 | 1192497.9263
59 | 2759897.5384 | 1192459.8707
60 | 2759922.2093 | 1192494.9372
61 | 2759943.075 | 1192433.2878
62 | 2759959.5253 | 1192428.4516
63 | 2759932.1316 | 1192493.1688
64 | 2759953.9333 | 1192481.1678
65 | 2759952.9973 | 1192469.1069
66 | 2759975.7758 | 1192452.8395
67 | 2759998.6474 | 1192444.787
68 | 2759962.8495 | 1192506.9389
69 | 2760013.7954 | 1192440.0606
70 | 2760022.6014 | 1192461.6944
71 | 2760034.0008 | 1192489.6992
72 | 2760041.1498 | 1192507.2623
73 | 2760044.3536 | 1192515.1377
74 | 2760048.9287 | 1192462.5084
75 | 2760050.4659 | 1192436.6997
76 | 2760094.3477 | 1192471.7122
77 | 2760106.4787 | 1192502.8621
78 | 2760107.1073 | 1192504.4762
79 | 2760117.8073 | 1192531.9517
80 | 2760000.7131 | 1192402.5387
81 | 2760005.7667 | 1192414.8571
82 | 2759988.0786 | 1192420.0572
83 | 2760007.4798 | 1192420.235
84 | 2760070.0277 | 1192376.6492
85 | 2760071.9695 | 1192388.8602
86 | 2760057.985 | 1192418.64
87 | 2759881.0564 | 1192308.9088

## line_std_types
| c_nf_per_km | r_ohm_per_km | x_ohm_per_km | max_i_ka | type | q_mm2 | alpha | voltage_rating
NAYY 4x50 SE | 210 | 0.642 | 0.083 | 0.142 | cs | 50 | 0.00403 | LV
NAYY 4x120 SE | 264 | 0.225 | 0.08 | 0.242 | cs | 120 | 0.00403 | LV
NAYY 4x150 SE | 261 | 0.208 | 0.08 | 0.27 | cs | 150 | 0.00403 | LV
NA2XS2Y 1x95 RM/25 12/20 kV | 216 | 0.313 | 0.132 | 0.252 | cs | 95 | 0.00403 | MV
NA2XS2Y 1x185 RM/25 12/20 kV | 273 | 0.161 | 0.117 | 0.362 | cs | 185 | 0.00403 | MV
NA2XS2Y 1x240 RM/25 12/20 kV | 304 | 0.122 | 0.112 | 0.421 | cs | 240 | 0.00403 | MV
NA2XS2Y 1x95 RM/25 6/10 kV | 315 | 0.313 | 0.123 | 0.249 | cs | 95 | 0.00403 | MV
NA2XS2Y 1x185 RM/25 6/10 kV | 406 | 0.161 | 0.11 | 0.358 | cs | 185 | 0.00403 | MV
NA2XS2Y 1x240 RM/25 6/10 kV | 456 | 0.122 | 0.105 | 0.416 | cs | 240 | 0.00403 | MV
NA2XS2Y 1x150 RM/25 12/20 kV | 250 | 0.206 | 0.116 | 0.319 | cs | 150 | 0.00403 | MV
NA2XS2Y 1x120 RM/25 12/20 kV | 230 | 0.253 | 0.119 | 0.283 | cs | 120 | 0.00403 | MV
NA2XS2Y 1x70 RM/25 12/20 kV | 190 | 0.443 | 0.132 | 0.22 | cs | 70 | 0.00403 | MV
NA2XS2Y 1x150 RM/25 6/10 kV | 360 | 0.206 | 0.11 | 0.315 | cs | 150 | 0.00403 | MV
NA2XS2Y 1x120 RM/25 6/10 kV | 340 | 0.253 | 0.113 | 0.28 | cs | 120 | 0.00403 | MV
NA2XS2Y 1x70 RM/25 6/10 kV | 280 | 0.443 | 0.123 | 0.217 | cs | 70 | 0.00403 | MV
N2XS(FL)2Y 1x120 RM/35 64/110 kV | 112 | 0.153 | 0.166 | 0.366 | cs | 120 | 0.00393 | HV
N2XS(FL)2Y 1x185 RM/35 64/110 kV | 125 | 0.099 | 0.156 | 0.457 | cs | 185 | 0.00393 | HV
N2XS(FL)2Y 1x240 RM/35 64/110 kV | 135 | 0.075 | 0.149 | 0.526 | cs | 240 | 0.00393 | HV
N2XS(FL)2Y 1x300 RM/35 64/110 kV | 144 | 0.06 | 0.144 | 0.588 | cs | 300 | 0.00393 | HV
15-AL1/3-ST1A 0.4 | 11 | 1.8769 | 0.35 | 0.105 | ol | 16 | 0.00403 | LV
24-AL1/4-ST1A 0.4 | 11.25 | 1.2012 | 0.335 | 0.14 | ol | 24 | 0.00403 | LV
48-AL1/8-ST1A 0.4 | 12.2 | 0.5939 | 0.3 | 0.21 | ol | 48 | 0.00403 | LV
94-AL1/15-ST1A 0.4 | 13.2 | 0.306 | 0.29 | 0.35 | ol | 94 | 0.00403 | LV
34-AL1/6-ST1A 10.0 | 9.7 | 0.8342 | 0.36 | 0.17 | ol | 34 | 0.00403 | MV
48-AL1/8-ST1A 10.0 | 10.1 | 0.5939 | 0.35 | 0.21 | ol | 48 | 0.00403 | MV
70-AL1/11-ST1A 10.0 | 10.4 | 0.4132 | 0.339 | 0.29 | ol | 70 | 0.00403 | MV
94-AL1/15-ST1A 10.0 | 10.75 | 0.306 | 0.33 | 0.35 | ol | 94 | 0.00403 | MV
122-AL1/20-ST1A 10.0 | 11.1 | 0.2376 | 0.323 | 0.41 | ol | 122 | 0.00403 | MV
149-AL1/24-ST1A 10.0 | 11.25 | 0.194 | 0.315 | 0.47 | ol | 149 | 0.00403 | MV
34-AL1/6-ST1A 20.0 | 9.15 | 0.8342 | 0.382 | 0.17 | ol | 34 | 0.00403 | MV
48-AL1/8-ST1A 20.0 | 9.5 | 0.5939 | 0.372 | 0.21 | ol | 48 | 0.00403 | MV
70-AL1/11-ST1A 20.0 | 9.7 | 0.4132 | 0.36 | 0.29 | ol | 70 | 0.00403 | MV
94-AL1/15-ST1A 20.0 | 10 | 0.306 | 0.35 | 0.35 | ol | 94 | 0.00403 | MV
122-AL1/20-ST1A 20.0 | 10.3 | 0.2376 | 0.344 | 0.41 | ol | 122 | 0.00403 | MV
149-AL1/24-ST1A 20.0 | 10.5 | 0.194 | 0.337 | 0.47 | ol | 149 | 0.00403 | MV
184-AL1/30-ST1A 20.0 | 10.75 | 0.1571 | 0.33 | 0.535 | ol | 184 | 0.00403 | MV
243-AL1/39-ST1A 20.0 | 11 | 0.1188 | 0.32 | 0.645 | ol | 243 | 0.00403 | MV
48-AL1/8-ST1A 110.0 | 8 | 0.5939 | 0.46 | 0.21 | ol | 48 | 0.00403 | HV
70-AL1/11-ST1A 110.0 | 8.4 | 0.4132 | 0.45 | 0.29 | ol | 70 | 0.00403 | HV
94-AL1/15-ST1A 110.0 | 8.65 | 0.306 | 0.44 | 0.35 | ol | 94 | 0.00403 | HV
122-AL1/20-ST1A 110.0 | 8.5 | 0.2376 | 0.43 | 0.41 | ol | 122 | 0.00403 | HV
149-AL1/24-ST1A 110.0 | 8.75 | 0.194 | 0.41 | 0.47 | ol | 149 | 0.00403 | HV
184-AL1/30-ST1A 110.0 | 8.8 | 0.1571 | 0.4 | 0.535 | ol | 184 | 0.00403 | HV
243-AL1/39-ST1A 110.0 | 9 | 0.1188 | 0.39 | 0.645 | ol | 243 | 0.00403 | HV
305-AL1/39-ST1A 110.0 | 9.2 | 0.0949 | 0.38 | 0.74 | ol | 305 | 0.00403 | HV
490-AL1/64-ST1A 110.0 | 9.75 | 0.059 | 0.37 | 0.96 | ol | 490 | 0.00403 | HV
679-AL1/86-ST1A 110.0 | 9.95 | 0.042 | 0.36 | 1.15 | ol | 679 | 0.00403 | HV
490-AL1/64-ST1A 220.0 | 10 | 0.059 | 0.285 | 0.96 | ol | 490 | 0.00403 | HV
679-AL1/86-ST1A 220.0 | 11.7 | 0.042 | 0.275 | 1.15 | ol | 679 | 0.00403 | HV
490-AL1/64-ST1A 380.0 | 11 | 0.059 | 0.253 | 0.96 | ol | 490 | 0.00403 | HV
679-AL1/86-ST1A 380.0 | 14.6 | 0.042 | 0.25 | 1.15 | ol | 679 | 0.00403 | HV

## trafo_std_types
| i0_percent | pfe_kw | vkr_percent | sn_mva | vn_lv_kv | vn_hv_kv | vk_percent | shift_degree | vector_group | tap_side | tap_neutral | tap_min | tap_max | tap_step_degree | tap_step_percent | tap_phase_shifter
160 MVA 380/110 kV | 0.06 | 60 | 0.25 | 160 | 110 | 380 | 12.2 | 0 | Yy0 | hv | 0 | -9 | 9 | 0 | 1.5 | FALSE
100 MVA 220/110 kV | 0.06 | 55 | 0.26 | 100 | 110 | 220 | 12 | 0 | Yy0 | hv | 0 | -9 | 9 | 0 | 1.5 | FALSE
63 MVA 110/20 kV | 0.04 | 22 | 0.32 | 63 | 20 | 110 | 18 | 150 | YNd5 | hv | 0 | -9 | 9 | 0 | 1.5 | FALSE
40 MVA 110/20 kV | 0.05 | 18 | 0.34 | 40 | 20 | 110 | 16.2 | 150 | YNd5 | hv | 0 | -9 | 9 | 0 | 1.5 | FALSE
25 MVA 110/20 kV | 0.07 | 14 | 0.41 | 25 | 20 | 110 | 12 | 150 | YNd5 | hv | 0 | -9 | 9 | 0 | 1.5 | FALSE
63 MVA 110/10 kV | 0.04 | 22 | 0.32 | 63 | 10 | 110 | 18 | 150 | YNd5 | hv | 0 | -9 | 9 | 0 | 1.5 | FALSE
40 MVA 110/10 kV | 0.05 | 18 | 0.34 | 40 | 10 | 110 | 16.2 | 150 | YNd5 | hv | 0 | -9 | 9 | 0 | 1.5 | FALSE
25 MVA 110/10 kV | 0.07 | 14 | 0.41 | 25 | 10 | 110 | 12 | 150 | YNd5 | hv | 0 | -9 | 9 | 0 | 1.5 | FALSE
0.25 MVA 20/0.4 kV | 0.32 | 0.8 | 1.44 | 0.25 | 0.4 | 20 | 6 | 150 | Yzn5 | hv | 0 | -2 | 2 | 0 | 2.5 | FALSE
0.4 MVA 20/0.4 kV | 0.3375 | 1.35 | 1.425 | 0.4 | 0.4 | 20 | 6 | 150 | Dyn5 | hv | 0 | -2 | 2 | 0 | 2.5 | FALSE
0.63 MVA 20/0.4 kV | 0.2619 | 1.65 | 1.206 | 0.63 | 0.4 | 20 | 6 | 150 | Dyn5 | hv | 0 | -2 | 2 | 0 | 2.5 | FALSE
0.25 MVA 10/0.4 kV | 0.24 | 0.6 | 1.2 | 0.25 | 0.4 | 10 | 4 | 150 | Dyn5 | hv | 0 | -2 | 2 | 0 | 2.5 | FALSE
0.4 MVA 10/0.4 kV | 0.2375 | 0.95 | 1.325 | 0.4 | 0.4 | 10 | 4 | 150 | Dyn5 | hv | 0 | -2 | 2 | 0 | 2.5 | FALSE
0.63 MVA 10/0.4 kV | 0.1873 | 1.18 | 1.0794 | 0.63 | 0.4 | 10 | 4 | 150 | Dyn5 | hv | 0 | -2 | 2 | 0 | 2.5 | FALSE

## trafo3w_std_types
| sn_hv_mva | sn_mv_mva | sn_lv_mva | vn_hv_kv | vn_mv_kv | vn_lv_kv | vk_hv_percent | vk_mv_percent | vk_lv_percent | vkr_hv_percent | vkr_mv_percent | vkr_lv_percent | pfe_kw | i0_percent | shift_mv_degree | shift_lv_degree | vector_group | tap_side | tap_neutral | tap_min | tap_max | tap_step_percent
63/25/38 MVA 110/20/10 kV | 63 | 25 | 38 | 110 | 20 | 10 | 10.4 | 10.4 | 10.4 | 0.28 | 0.32 | 0.35 | 35 | 0.89 | 0 | 0 | YN0yn0yn0 | hv | 0 | -10 | 10 | 1.2
63/25/38 MVA 110/10/10 kV | 63 | 25 | 38 | 110 | 10 | 10 | 10.4 | 10.4 | 10.4 | 0.28 | 0.32 | 0.35 | 35 | 0.89 | 0 | 0 | YN0yn0yn0 | hv | 0 | -10 | 10 | 1.2

## fuse_std_types
| fuse_type | i_rated_a | t_avg | t_min | t_total | x_avg | x_min | x_total
HV 100A | HV 100A | 100 | 0 | [10.0, 3.64, 0.854, 0.281, 0.1, 0.0531, 0.022, 0.01] | [10.0, 4.267, 1.21, 0.403, 0.1, 0.058, 0.022, 0.01] | 0 | [300.0, 350.0, 450.0, 550.0, 700.0, 850.0, 1200.0, 1752.0] | [600.0, 700.0, 900.0, 1150.0, 1665.0, 2000.0, 3000.0, 4313.0]
HV 10A | HV 10A | 10 | 0 | [10.0, 1675.0, 0.344, 0.156, 0.1, 0.0417, 0.0171, 0.01] | [10.0, 1.3, 0.3, 0.155, 0.1, 0.0555, 0.023, 0.01] | 0 | [30.0, 32.0, 35.0, 37.0, 39.0, 50.0, 70.0, 88.0] | [60.0, 70.0, 80.0, 87.0, 94.0, 110.0, 150.0, 216.0]
HV 125A | HV 125A | 125 | 0 | [10.0, 1.82, 0.344, 0.1, 0.0467, 0.0269, 0.01] | [10.0, 2.478, 0.426, 0.1, 0.0427, 0.0211, 0.01] | 0 | [375.0, 500.0, 700.0, 925.0, 1200.0, 1500.0, 2341.0] | [750.0, 1000.0, 1500.0, 2200.0, 3000.0, 4000.0, 5765.0]
HV 160A | HV 160A | 160 | 0 | [10.0, 4.15, 1.03, 0.198, 0.1, 0.051, 0.0172, 0.01] | [10.0, 2.3, 0.734, 0.274, 0.1, 0.046, 0.0177, 0.01] | 0 | [480.0, 550.0, 700.0, 1000.0, 1260.0, 1600.0, 2500.0, 3227.0] | [960.0, 1300.0, 1700.0, 2200.0, 2996.0, 4000.0, 6000.0, 7946.0]
HV 16A | HV 16A | 16 | 0 | [10.0, 0.352, 0.164, 0.1, 0.0649, 0.0342, 0.01] | [10.0, 2.34, 0.722, 0.181, 0.1, 0.055, 0.0296, 0.01] | 0 | [48.0, 60.0, 65.0, 71.0, 80.0, 100.0, 162.0] | [96.0, 110.0, 125.0, 150.0, 168.0, 200.0, 250.0, 398.0]
HV 200A | HV 200A | 200 | 0 | [10.0, 4.267, 1.21, 0.403, 0.1, 0.058, 0.022, 0.01] | [10.0, 3.73, 1.654, 0.328, 0.1, 0.0531, 0.019, 0.01] | 0 | [600.0, 700.0, 900.0, 1150.0, 1665.0, 2000.0, 3000.0, 4313.0] | [1200.0, 1500.0, 1800.0, 2700.0, 3960.0, 5000.0, 7500.0, 10620.0]
HV 20A | HV 20A | 20 | 0 | [10.0, 1.3, 0.3, 0.155, 0.1, 0.0555, 0.023, 0.01] | [10.0, 1.3, 0.161, 0.1, 0.0611, 0.0399, 0.0141, 0.01] | 0 | [60.0, 70.0, 80.0, 87.0, 94.0, 110.0, 150.0, 216.0] | [120.0, 150.0, 200.0, 223.0, 260.0, 300.0, 450.0, 532.0]
HV 25A | HV 25A | 25 | 0 | [10.0, 2.512, 0.833, 0.299, 0.1, 0.0372, 0.0223, 0.01] | [10.0, 3.125, 0.597, 0.198, 0.1, 0.0378, 0.022, 0.01] | 0 | [75.0, 82.0, 90.0, 100.0, 124.0, 170.0, 200.0, 289.0] | [150.0, 170.0, 210.0, 250.0, 294.0, 400.0, 500.0, 711.0]
HV 31.5A | HV 31.5A | 31.5 | 0 | [10.0, 2.34, 0.722, 0.181, 0.1, 0.055, 0.0296, 0.01] | [10.0, 2.84, 0.368, 0.164, 0.1, 0.0621, 0.0378, 0.0195, 0.01] | 0 | [95.0, 110.0, 125.0, 150.0, 165.0, 200.0, 250.0, 390.0] | [189.0, 220.0, 300.0, 350.0, 393.0, 450.0, 530.0, 700.0, 960.0]
HV 40A | HV 40A | 40 | 0 | [10.0, 1.3, 0.161, 0.1, 0.0611, 0.0399, 0.0141, 0.01] | [10.0, 2.05, 0.369, 0.198, 0.1, 0.051, 0.0298, 0.01] | 0 | [120.0, 150.0, 200.0, 223.0, 260.0, 300.0, 450.0, 532.0] | [240.0, 300.0, 400.0, 450.0, 530.0, 650.0, 800.0, 1311.0]
HV 50A | HV 50A | 50 | 0 | [10.0, 3.215, 0.597, 0.198, 0.1, 0.0378, 0.022, 0.01] | [10.0, 3.64, 0.854, 0.281, 0.1, 0.0531, 0.022, 0.01] | 0 | [150.0, 170.0, 210.0, 250.0, 294.0, 400.0, 500.0, 711.0] | [300.0, 350.0, 450.0, 550.0, 700.0, 850.0, 1200.0, 1752.0]
HV 6.3A | HV 6.3A | 6.3 | 0 | [10.0, 1.39, 0.344, 0.168, 0.1, 0.056, 0.0263, 0.01] | [10.0, 1.711, 0.516, 0.198, 0.1, 0.0634, 0.0303, 0.01] | 0 | [19.0, 19.5, 20.4, 20.8, 22.0, 25.0, 32.0, 48.0] | [38.0, 40.0, 43.0, 48.0, 53.0, 60.0, 75.0, 118.0]
HV 63A | HV 63A | 63 | 0 | [10.0, 2.84, 0.368, 0.164, 0.1, 0.0621, 0.0378, 0.0195, 0.01] | [10.0, 1.82, 0.344, 0.1, 0.0467, 0.0269, 0.01] | 0 | [189.0, 220.0, 300.0, 350.0, 393.0, 450.0, 530.0, 700.0, 961.0] | [378.0, 500.0, 700.0, 934.0, 1200.0, 1500.0, 2366.0]
HV 80A | HV 80A | 80 | 0 | [10.0, 2.05, 0.369, 0.198, 0.1, 0.051, 0.0298, 0.01] | [10.0, 4.15, 1.03, 0.198, 0.1, 0.051, 0.0172, 0.01] | 0 | [240.0, 300.0, 400.0, 450.0, 530.0, 650.0, 800.0, 1311.0] | [480.0, 550.0, 700.0, 1000.0, 1260.0, 1600.0, 2500.0, 3227.0]
Siemens NH-1-100 | Siemens NH-1-100 | 100 | [5400.0, 2000.0, 400.0, 20.0, 1.0, 0.2, 0.012, 0.004] | 0 | 0 | [150.0, 190.0, 250.0, 430.0, 900.0, 1250.0, 2700.0, 3600.0] | 0 | 0
Siemens NH-1-125 | Siemens NH-1-125 | 125 | [4800.0, 120.0, 7.0, 0.1, 0.004] | 0 | 0 | [180.0, 400.0, 740.0, 2000.0, 4250.0] | 0 | 0
Siemens NH-1-16 | Siemens NH-1-16 | 16 | [4000.0, 400.0, 2.0, 0.1, 0.04, 0.01] | 0 | 0 | [26.0, 35.0, 75.0, 150.0, 200.0, 300.0] | 0 | 0
Siemens NH-1-160 | Siemens NH-1-160 | 160 | [4800.0, 120.0, 7.0, 0.1, 0.004] | 0 | 0 | [210.0, 500.0, 900.0, 2300.0, 5000.0] | 0 | 0
Siemens NH-1-25 | Siemens NH-1-25 | 25 | [4000.0, 1000.0, 10.0, 0.2, 0.02, 0.01] | 0 | 0 | [40.0, 50.0, 100.0, 210.0, 400.0, 500.0] | 0 | 0
Siemens NH-1-50 | Siemens NH-1-50 | 50 | [4000.0, 40.0, 4.0, 1.0, 0.02, 0.01] | 0 | 0 | [86.0, 200.0, 300.0, 400.0, 1000.0, 1280.0] | 0 | 0
Siemens NH-1-63 | Siemens NH-1-63 | 63 | [4000.0, 100.0, 10.0, 2.0, 0.04, 0.01] | 0 | 0 | [100.0, 200.0, 300.0, 400.0, 1000.0, 1500.0] | 0 | 0
Siemens NH-1-80 | Siemens NH-1-80 | 80 | [4800.0, 120.0, 7.0, 0.1, 0.01] | 0 | 0 | [150.58, 250.0, 450.0, 1150.0, 2470.0] | 0 | 0
Siemens NH-2-1000 | Siemens NH-2-1000 | 1000 | [4800.0, 120.0, 7.0, 0.1, 0.004] | 0 | 0 | [1900.0, 3500.0, 8400.0, 24000.0, 52000.0] | 0 | 0
Siemens NH-2-200 | Siemens NH-2-200 | 200 | [4800.0, 120.0, 7.0, 0.1, 0.004] | 0 | 0 | [280.0, 650.0, 1200.0, 3000.0, 7000.0] | 0 | 0
Siemens NH-2-224 | Siemens NH-2-224 | 224 | [4800.0, 120.0, 7.0, 0.2, 0.04, 0.004] | 0 | 0 | [400.0, 750.0, 1453.0, 3025.0, 4315.0, 7600.0] | 0 | 0
Siemens NH-2-250 | Siemens NH-2-250 | 250 | [4800.0, 120.0, 7.0, 0.1, 0.004] | 0 | 0 | [450.0, 800.0, 1650.0, 4000.0, 8500.0] | 0 | 0
Siemens NH-2-315 | Siemens NH-2-315 | 315 | [4800.0, 120.0, 7.0, 0.1, 0.004] | 0 | 0 | [550.0, 920.0, 1900.0, 5000.0, 11000.0] | 0 | 0
Siemens NH-2-355 | Siemens NH-2-355 | 355 | [4800.0, 120.0, 6.0, 0.1, 0.004] | 0 | 0 | [650.0, 1116.27, 2350.0, 5840.0, 12790.0] | 0 | 0
Siemens NH-2-400 | Siemens NH-2-400 | 400 | [4800.0, 120.0, 7.0, 0.1, 0.004] | 0 | 0 | [720.0, 1350.0, 2800.0, 6500.0, 15000.0] | 0 | 0
Siemens NH-2-425 | Siemens NH-2-425 | 425 | [4800.0, 120.0, 7.0, 0.1, 0.004] | 0 | 0 | [850.0, 1500.0, 3050.0, 7500.0, 16500.0] | 0 | 0
Siemens NH-2-630 | Siemens NH-2-630 | 630 | [4800.0, 120.0, 7.0, 0.1, 0.004] | 0 | 0 | [1200.0, 2000.0, 4800.0, 12000.0, 26000.0] | 0 | 0

## dtypes
| element | column | dtype
0 | bus | name | object
1 | bus | vn_kv | float64
2 | bus | type | object
3 | bus | zone | object
4 | bus | in_service | bool
5 | load | name | object
6 | load | bus | uint32
7 | load | p_mw | float64
8 | load | q_mvar | float64
9 | load | const_z_percent | float64
10 | load | const_i_percent | float64
11 | load | sn_mva | float64
12 | load | scaling | float64
13 | load | in_service | bool
14 | load | type | object
15 | ext_grid | name | object
16 | ext_grid | bus | uint32
17 | ext_grid | vm_pu | float64
18 | ext_grid | va_degree | float64
19 | ext_grid | slack_weight | float64
20 | ext_grid | in_service | bool
21 | line | name | object
22 | line | std_type | object
23 | line | from_bus | uint32
24 | line | to_bus | uint32
25 | line | length_km | float64
26 | line | r_ohm_per_km | float64
27 | line | x_ohm_per_km | float64
28 | line | c_nf_per_km | float64
29 | line | g_us_per_km | float64
30 | line | max_i_ka | float64
31 | line | df | float64
32 | line | parallel | uint32
33 | line | type | object
34 | line | in_service | bool
35 | trafo | name | object
36 | trafo | std_type | object
37 | trafo | hv_bus | uint32
38 | trafo | lv_bus | uint32
39 | trafo | sn_mva | float64
40 | trafo | vn_hv_kv | float64
41 | trafo | vn_lv_kv | float64
42 | trafo | vk_percent | float64
43 | trafo | vkr_percent | float64
44 | trafo | pfe_kw | float64
45 | trafo | i0_percent | float64
46 | trafo | shift_degree | float64
47 | trafo | tap_side | object
48 | trafo | tap_neutral | int32
49 | trafo | tap_min | int32
50 | trafo | tap_max | int32
51 | trafo | tap_step_percent | float64
52 | trafo | tap_step_degree | float64
53 | trafo | tap_pos | int32
54 | trafo | tap_phase_shifter | bool
55 | trafo | parallel | uint32
56 | trafo | df | float64
57 | trafo | in_service | bool
58 | line_geodata | coords | object
59 | bus_geodata | x | float64
60 | bus_geodata | y | float64
61 | bus_geodata | coords | object

## parameters
| version | format_version | converged | OPF_converged | name | f_hz | sn_mva
0 | 2.14.6 | 2.14.0 | FALSE | FALSE |  | 50 | 1