## bus
| name | vn_kv | type | zone | in_service
0 | bus_LV_3901-119_0_5_node_0 | 0.4 | n |  | TRUE
1 | bus_LV_3901-119_0_5_node_1 | 0.4 | n |  | TRUE
2 | bus_LV_3901-119_0_5_node_2 | 0.4 | n |  | TRUE
3 | bus_LV_3901-119_0_5_node_3 | 0.4 | n |  | TRUE
4 | bus_LV_3901-119_0_5_node_4 | 0.4 | n |  | TRUE
5 | bus_LV_3901-119_0_5_node_5 | 0.4 | n |  | TRUE
6 | bus_LV_3901-119_0_5_node_10 | 0.4 | n |  | TRUE
7 | bus_LV_3901-119_0_5_node_6 | 0.4 | n |  | TRUE
8 | bus_LV_3901-119_0_5_node_21 | 0.4 | n |  | TRUE
9 | bus_LV_3901-119_0_5_node_12 | 0.4 | n |  | TRUE
10 | bus_LV_3901-119_0_5_node_8 | 0.4 | n |  | TRUE
11 | bus_LV_3901-119_0_5_node_7 | 0.4 | n |  | TRUE
12 | bus_LV_3901-119_0_5_node_102 | 0.4 | n |  | TRUE
13 | bus_LV_3901-119_0_5_node_16 | 0.4 | n |  | TRUE
14 | bus_LV_3901-119_0_5_node_9 | 0.4 | n |  | TRUE
15 | bus_LV_3901-119_0_5_node_11 | 0.4 | n |  | TRUE
16 | bus_LV_3901-119_0_5_node_19 | 0.4 | n |  | TRUE
17 | bus_LV_3901-119_0_5_node_17 | 0.4 | n |  | TRUE
18 | bus_LV_3901-119_0_5_node_13 | 0.4 | n |  | TRUE
19 | bus_LV_3901-119_0_5_node_14 | 0.4 | n |  | TRUE
20 | bus_LV_3901-119_0_5_node_15 | 0.4 | n |  | TRUE
21 | bus_LV_3901-119_0_5_node_18 | 0.4 | n |  | TRUE
22 | bus_LV_3901-119_0_5_node_20 | 0.4 | n |  | TRUE
23 | bus_LV_3901-119_0_5_node_26 | 0.4 | n |  | TRUE
24 | bus_LV_3901-119_0_5_node_27 | 0.4 | n |  | TRUE
25 | bus_LV_3901-119_0_5_node_103 | 0.4 | n |  | TRUE
26 | bus_LV_3901-119_0_5_node_22 | 0.4 | n |  | TRUE
27 | bus_LV_3901-119_0_5_node_23 | 0.4 | n |  | TRUE
28 | bus_LV_3901-119_0_5_node_25 | 0.4 | n |  | TRUE
29 | bus_LV_3901-119_0_5_node_97 | 0.4 | n |  | TRUE
30 | bus_LV_3901-119_0_5_node_98 | 0.4 | n |  | TRUE
31 | bus_LV_3901-119_0_5_node_96 | 0.4 | n |  | TRUE
32 | bus_LV_3901-119_0_5_node_28 | 0.4 | n |  | TRUE
33 | bus_LV_3901-119_0_5_node_94 | 0.4 | n |  | TRUE
34 | bus_LV_3901-119_0_5_node_74 | 0.4 | n |  | TRUE
35 | bus_LV_3901-119_0_5_node_29 | 0.4 | n |  | TRUE
36 | bus_LV_3901-119_0_5_node_30 | 0.4 | n |  | TRUE
37 | bus_LV_3901-119_0_5_node_31 | 0.4 | n |  | TRUE
38 | bus_LV_3901-119_0_5_node_32 | 0.4 | n |  | TRUE
39 | bus_LV_3901-119_0_5_node_33 | 0.4 | n |  | TRUE
40 | bus_LV_3901-119_0_5_node_34 | 0.4 | n |  | TRUE
41 | bus_LV_3901-119_0_5_node_35 | 0.4 | n |  | TRUE
42 | bus_LV_3901-119_0_5_node_36 | 0.4 | n |  | TRUE
43 | bus_LV_3901-119_0_5_node_37 | 0.4 | n |  | TRUE
44 | bus_LV_3901-119_0_5_node_38 | 0.4 | n |  | TRUE
45 | bus_LV_3901-119_0_5_node_39 | 0.4 | n |  | TRUE
46 | bus_LV_3901-119_0_5_node_40 | 0.4 | n |  | TRUE
47 | bus_LV_3901-119_0_5_node_41 | 0.4 | n |  | TRUE
48 | bus_LV_3901-119_0_5_node_42 | 0.4 | n |  | TRUE
49 | bus_LV_3901-119_0_5_node_43 | 0.4 | n |  | TRUE
50 | bus_LV_3901-119_0_5_node_44 | 0.4 | n |  | TRUE
51 | bus_LV_3901-119_0_5_node_49 | 0.4 | n |  | TRUE
52 | bus_LV_3901-119_0_5_node_47 | 0.4 | n |  | TRUE
53 | bus_LV_3901-119_0_5_node_45 | 0.4 | n |  | TRUE
54 | bus_LV_3901-119_0_5_node_46 | 0.4 | n |  | TRUE
55 | bus_LV_3901-119_0_5_node_48 | 0.4 | n |  | TRUE
56 | bus_LV_3901-119_0_5_node_50 | 0.4 | n |  | TRUE
57 | bus_LV_3901-119_0_5_node_61 | 0.4 | n |  | TRUE
58 | bus_LV_3901-119_0_5_node_62 | 0.4 | n |  | TRUE
59 | bus_LV_3901-119_0_5_node_51 | 0.4 | n |  | TRUE
60 | bus_LV_3901-119_0_5_node_52 | 0.4 | n |  | TRUE
61 | bus_LV_3901-119_0_5_node_53 | 0.4 | n |  | TRUE
62 | bus_LV_3901-119_0_5_node_75 | 0.4 | n |  | TRUE
63 | bus_LV_3901-119_0_5_node_76 | 0.4 | n |  | TRUE
64 | bus_LV_3901-119_0_5_node_73 | 0.4 | n |  | TRUE
65 | bus_LV_3901-119_0_5_node_71 | 0.4 | n |  | TRUE
66 | bus_LV_3901-119_0_5_node_54 | 0.4 | n |  | TRUE
67 | bus_LV_3901-119_0_5_node_55 | 0.4 | n |  | TRUE
68 | bus_LV_3901-119_0_5_node_80 | 0.4 | n |  | TRUE
69 | bus_LV_3901-119_0_5_node_79 | 0.4 | n |  | TRUE
70 | bus_LV_3901-119_0_5_node_81 | 0.4 | n |  | TRUE
71 | bus_LV_3901-119_0_5_node_82 | 0.4 | n |  | TRUE
72 | bus_LV_3901-119_0_5_node_56 | 0.4 | n |  | TRUE
73 | bus_LV_3901-119_0_5_node_57 | 0.4 | n |  | TRUE
74 | bus_LV_3901-119_0_5_node_58 | 0.4 | n |  | TRUE
75 | bus_LV_3901-119_0_5_node_59 | 0.4 | n |  | TRUE
76 | bus_LV_3901-119_0_5_node_60 | 0.4 | n |  | TRUE
77 | bus_LV_3901-119_0_5_node_69 | 0.4 | n |  | TRUE
78 | bus_LV_3901-119_0_5_node_72 | 0.4 | n |  | TRUE
79 | bus_LV_3901-119_0_5_node_67 | 0.4 | n |  | TRUE
80 | bus_LV_3901-119_0_5_node_70 | 0.4 | n |  | TRUE
81 | bus_LV_3901-119_0_5_node_63 | 0.4 | n |  | TRUE
82 | bus_LV_3901-119_0_5_node_66 | 0.4 | n |  | TRUE
83 | bus_LV_3901-119_0_5_node_68 | 0.4 | n |  | TRUE
84 | bus_LV_3901-119_0_5_node_64 | 0.4 | n |  | TRUE
85 | bus_LV_3901-119_0_5_node_65 | 0.4 | n |  | TRUE
86 | bus_LV_3901-119_0_5_node_90 | 0.4 | n |  | TRUE
87 | bus_LV_3901-119_0_5_node_87 | 0.4 | n |  | TRUE
88 | bus_LV_3901-119_0_5_node_91 | 0.4 | n |  | TRUE
89 | bus_LV_3901-119_0_5_node_85 | 0.4 | n |  | TRUE
90 | bus_LV_3901-119_0_5_node_77 | 0.4 | n |  | TRUE
91 | bus_LV_3901-119_0_5_node_78 | 0.4 | n |  | TRUE
92 | bus_LV_3901-119_0_5_node_99 | 0.4 | n |  | TRUE
93 | bus_LV_3901-119_0_5_node_83 | 0.4 | n |  | TRUE
94 | bus_LV_3901-119_0_5_node_106 | 0.4 | n |  | TRUE
95 | bus_LV_3901-119_0_5_node_84 | 0.4 | n |  | TRUE
96 | bus_LV_3901-119_0_5_node_86 | 0.4 | n |  | TRUE
97 | bus_LV_3901-119_0_5_node_88 | 0.4 | n |  | TRUE
98 | bus_LV_3901-119_0_5_node_89 | 0.4 | n |  | TRUE
99 | bus_LV_3901-119_0_5_node_92 | 0.4 | n |  | TRUE
100 | bus_LV_3901-119_0_5_node_93 | 0.4 | n |  | TRUE
101 | bus_LV_3901-119_0_5_node_95 | 0.4 | n |  | TRUE
102 | bus_LV_3901-119_0_5_node_100 | 0.4 | n |  | TRUE
103 | bus_LV_3901-119_0_5_node_101 | 0.4 | n |  | TRUE
104 | bus_LV_3901-119_0_5_node_105 | 0.4 | n |  | TRUE
105 | bus_LV_3901-119_0_5_node_104 | 0.4 | n |  | TRUE
106 | bus_MV_151_1_node_176 | 20 | n |  | TRUE

## load
| name | bus | p_mw | q_mvar | const_z_percent | const_i_percent | sn_mva | scaling | in_service | type
0 | LV_3901-119_0_5_load_0 | 0 | 0.0045742 | 0.0011464 | 0 | 0 |  | 1 | TRUE | wye
1 | LV_3901-119_0_5_load_1 | 1 | 0.0057628 | 0.0014443 | 0 | 0 |  | 1 | TRUE | wye
2 | LV_3901-119_0_5_load_3 | 3 | 0.0041806 | 0.0010478 | 0 | 0 |  | 1 | TRUE | wye
3 | LV_3901-119_0_5_load_10 | 6 | 0.007664 | 0.0019208 | 0 | 0 |  | 1 | TRUE | wye
4 | LV_3901-119_0_5_load_6 | 7 | 0.0038683 | 0.00096949 | 0 | 0 |  | 1 | TRUE | wye
5 | LV_3901-119_0_5_load_21 | 8 | 0.0047334 | 0.0011863 | 0 | 0 |  | 1 | TRUE | wye
6 | LV_3901-119_0_5_load_12 | 9 | 0.014614 | 0.0036627 | 0 | 0 |  | 1 | TRUE | wye
7 | LV_3901-119_0_5_load_8 | 10 | 0.015077 | 0.0037788 | 0 | 0 |  | 1 | TRUE | wye
8 | LV_3901-119_0_5_load_7 | 11 | 0.0027 | 0.00067668 | 0 | 0 |  | 1 | TRUE | wye
9 | LV_3901-119_0_5_load_102 | 12 | 0.0026923 | 0.00067475 | 0 | 0 |  | 1 | TRUE | wye
10 | LV_3901-119_0_5_load_16 | 13 | 0.0034198 | 0.00085707 | 0 | 0 |  | 1 | TRUE | wye
11 | LV_3901-119_0_5_load_9 | 14 | 0.0074591 | 0.0018694 | 0 | 0 |  | 1 | TRUE | wye
12 | LV_3901-119_0_5_load_11 | 15 | 0.0065335 | 0.0016375 | 0 | 0 |  | 1 | TRUE | wye
13 | LV_3901-119_0_5_load_19 | 16 | 0.0038415 | 0.00096277 | 0 | 0 |  | 1 | TRUE | wye
14 | LV_3901-119_0_5_load_17 | 17 | 0.0056841 | 0.0014246 | 0 | 0 |  | 1 | TRUE | wye
15 | LV_3901-119_0_5_load_13 | 18 | 0.0053916 | 0.0013513 | 0 | 0 |  | 1 | TRUE | wye
16 | LV_3901-119_0_5_load_14 | 19 | 0.0045558 | 0.0011418 | 0 | 0 |  | 1 | TRUE | wye
17 | LV_3901-119_0_5_load_15 | 20 | 0.0027997 | 0.00070166 | 0 | 0 |  | 1 | TRUE | wye
18 | LV_3901-119_0_5_load_18 | 21 | 0.0028588 | 0.00071649 | 0 | 0 |  | 1 | TRUE | wye
19 | LV_3901-119_0_5_load_20 | 22 | 0.0065813 | 0.0016494 | 0 | 0 |  | 1 | TRUE | wye
20 | LV_3901-119_0_5_load_26 | 23 | 0.0041567 | 0.0010418 | 0 | 0 |  | 1 | TRUE | wye
21 | LV_3901-119_0_5_load_27 | 24 | 0.0033 | 0.00082706 | 0 | 0 |  | 1 | TRUE | wye
22 | LV_3901-119_0_5_load_103 | 25 | 0.0047272 | 0.0011848 | 0 | 0 |  | 1 | TRUE | wye
23 | LV_3901-119_0_5_load_22 | 26 | 0.002266 | 0.00056791 | 0 | 0 |  | 1 | TRUE | wye
24 | LV_3901-119_0_5_load_23 | 27 | 0.0021321 | 0.00053437 | 0 | 0 |  | 1 | TRUE | wye
25 | LV_3901-119_0_5_load_25 | 28 | 0.0024113 | 0.00060433 | 0 | 0 |  | 1 | TRUE | wye
26 | LV_3901-119_0_5_load_96 | 31 | 0.0033838 | 0.00084805 | 0 | 0 |  | 1 | TRUE | wye
27 | LV_3901-119_0_5_load_28 | 32 | 0.009114 | 0.0022842 | 0 | 0 |  | 1 | TRUE | wye
28 | LV_3901-119_0_5_load_94 | 33 | 0.0036982 | 0.00092686 | 0 | 0 |  | 1 | TRUE | wye
29 | LV_3901-119_0_5_load_74 | 34 | 0.0030647 | 0.00076807 | 0 | 0 |  | 1 | TRUE | wye
30 | LV_3901-119_0_5_load_29 | 35 | 0.0021426 | 0.00053699 | 0 | 0 |  | 1 | TRUE | wye
31 | LV_3901-119_0_5_load_30 | 36 | 0.003826 | 0.00095888 | 0 | 0 |  | 1 | TRUE | wye
32 | LV_3901-119_0_5_load_31 | 37 | 0.0040876 | 0.0010245 | 0 | 0 |  | 1 | TRUE | wye
33 | LV_3901-119_0_5_load_32 | 38 | 0.0039419 | 0.00098793 | 0 | 0 |  | 1 | TRUE | wye
34 | LV_3901-119_0_5_load_33 | 39 | 0.0030561 | 0.00076593 | 0 | 0 |  | 1 | TRUE | wye
35 | LV_3901-119_0_5_load_34 | 40 | 0.0068266 | 0.0017109 | 0 | 0 |  | 1 | TRUE | wye
36 | LV_3901-119_0_5_load_35 | 41 | 0.0037977 | 0.00095179 | 0 | 0 |  | 1 | TRUE | wye
37 | LV_3901-119_0_5_load_36 | 42 | 0.0071924 | 0.0018026 | 0 | 0 |  | 1 | TRUE | wye
38 | LV_3901-119_0_5_load_37 | 43 | 0.0041696 | 0.001045 | 0 | 0 |  | 1 | TRUE | wye
39 | LV_3901-119_0_5_load_38 | 44 | 0.0057617 | 0.001444 | 0 | 0 |  | 1 | TRUE | wye
40 | LV_3901-119_0_5_load_39 | 45 | 0.0043677 | 0.0010947 | 0 | 0 |  | 1 | TRUE | wye
41 | LV_3901-119_0_5_load_40 | 46 | 0.0058747 | 0.0014723 | 0 | 0 |  | 1 | TRUE | wye
42 | LV_3901-119_0_5_load_41 | 47 | 0.0051339 | 0.0012867 | 0 | 0 |  | 1 | TRUE | wye
43 | LV_3901-119_0_5_load_42 | 48 | 0.0058652 | 0.00147 | 0 | 0 |  | 1 | TRUE | wye
44 | LV_3901-119_0_5_load_43 | 49 | 0.0031142 | 0.00078049 | 0 | 0 |  | 1 | TRUE | wye
45 | LV_3901-119_0_5_load_44 | 50 | 0.003034 | 0.0007604 | 0 | 0 |  | 1 | TRUE | wye
46 | LV_3901-119_0_5_load_49 | 51 | 0.0022088 | 0.00055358 | 0 | 0 |  | 1 | TRUE | wye
47 | LV_3901-119_0_5_load_45 | 53 | 0.009303 | 0.0023316 | 0 | 0 |  | 1 | TRUE | wye
48 | LV_3901-119_0_5_load_46 | 54 | 0.0072007 | 0.0018047 | 0 | 0 |  | 1 | TRUE | wye
49 | LV_3901-119_0_5_load_48 | 55 | 0.0071998 | 0.0018044 | 0 | 0 |  | 1 | TRUE | wye
50 | LV_3901-119_0_5_load_50 | 56 | 0.0046203 | 0.001158 | 0 | 0 |  | 1 | TRUE | wye
51 | LV_3901-119_0_5_load_61 | 57 | 0.0040101 | 0.001005 | 0 | 0 |  | 1 | TRUE | wye
52 | LV_3901-119_0_5_load_62 | 58 | 0.0071978 | 0.0018039 | 0 | 0 |  | 1 | TRUE | wye
53 | LV_3901-119_0_5_load_51 | 59 | 0.0041137 | 0.001031 | 0 | 0 |  | 1 | TRUE | wye
54 | LV_3901-119_0_5_load_52 | 60 | 0.0054887 | 0.0013756 | 0 | 0 |  | 1 | TRUE | wye
55 | LV_3901-119_0_5_load_53 | 61 | 0.00306 | 0.0007669 | 0 | 0 |  | 1 | TRUE | wye
56 | LV_3901-119_0_5_load_75 | 62 | 0.0029917 | 0.00074978 | 0 | 0 |  | 1 | TRUE | wye
57 | LV_3901-119_0_5_load_76 | 63 | 0.012112 | 0.0030357 | 0 | 0 |  | 1 | TRUE | wye
58 | LV_3901-119_0_5_load_73 | 64 | 0.0029131 | 0.00073009 | 0 | 0 |  | 1 | TRUE | wye
59 | LV_3901-119_0_5_load_71 | 65 | 0.0079119 | 0.0019829 | 0 | 0 |  | 1 | TRUE | wye
60 | LV_3901-119_0_5_load_54 | 66 | 0.0071439 | 0.0017904 | 0 | 0 |  | 1 | TRUE | wye
61 | LV_3901-119_0_5_load_55 | 67 | 0.0026057 | 0.00065304 | 0 | 0 |  | 1 | TRUE | wye
62 | LV_3901-119_0_5_load_80 | 68 | 0.0050872 | 0.001275 | 0 | 0 |  | 1 | TRUE | wye
63 | LV_3901-119_0_5_load_81 | 70 | 0.0014901 | 0.00037346 | 0 | 0 |  | 1 | TRUE | wye
64 | LV_3901-119_0_5_load_56 | 72 | 0.0031029 | 0.00077765 | 0 | 0 |  | 1 | TRUE | wye
65 | LV_3901-119_0_5_load_57 | 73 | 0.0046061 | 0.0011544 | 0 | 0 |  | 1 | TRUE | wye
66 | LV_3901-119_0_5_load_58 | 74 | 0.0028141 | 0.00070528 | 0 | 0 |  | 1 | TRUE | wye
67 | LV_3901-119_0_5_load_59 | 75 | 0.0025386 | 0.00063623 | 0 | 0 |  | 1 | TRUE | wye
68 | LV_3901-119_0_5_load_60 | 76 | 0.0078032 | 0.0019557 | 0 | 0 |  | 1 | TRUE | wye
69 | LV_3901-119_0_5_load_69 | 77 | 0.0064363 | 0.0016131 | 0 | 0 |  | 1 | TRUE | wye
70 | LV_3901-119_0_5_load_67 | 79 | 0.0035533 | 0.00089053 | 0 | 0 |  | 1 | TRUE | wye
71 | LV_3901-119_0_5_load_70 | 80 | 0.0065162 | 0.0016331 | 0 | 0 |  | 1 | TRUE | wye
72 | LV_3901-119_0_5_load_63 | 81 | 0.0062015 | 0.0015542 | 0 | 0 |  | 1 | TRUE | wye
73 | LV_3901-119_0_5_load_64 | 84 | 0.0036089 | 0.00090448 | 0 | 0 |  | 1 | TRUE | wye
74 | LV_3901-119_0_5_load_65 | 85 | 0.0067225 | 0.0016848 | 0 | 0 |  | 1 | TRUE | wye
75 | LV_3901-119_0_5_load_90 | 86 | 0.0084002 | 0.0021053 | 0 | 0 |  | 1 | TRUE | wye
76 | LV_3901-119_0_5_load_87 | 87 | 0.0064782 | 0.0016236 | 0 | 0 |  | 1 | TRUE | wye
77 | LV_3901-119_0_5_load_91 | 88 | 0.007245 | 0.0018158 | 0 | 0 |  | 1 | TRUE | wye
78 | LV_3901-119_0_5_load_85 | 89 | 0.00623 | 0.0015614 | 0 | 0 |  | 1 | TRUE | wye
79 | LV_3901-119_0_5_load_77 | 90 | 0.0039188 | 0.00098213 | 0 | 0 |  | 1 | TRUE | wye
80 | LV_3901-119_0_5_load_78 | 91 | 0.0018247 | 0.00045731 | 0 | 0 |  | 1 | TRUE | wye
81 | LV_3901-119_0_5_load_99 | 92 | 0.0023772 | 0.00059579 | 0 | 0 |  | 1 | TRUE | wye
82 | LV_3901-119_0_5_load_83 | 93 | 0.0033849 | 0.00084833 | 0 | 0 |  | 1 | TRUE | wye
83 | LV_3901-119_0_5_load_106 | 94 | 0.0026083 | 0.0006537 | 0 | 0 |  | 1 | TRUE | wye
84 | LV_3901-119_0_5_load_84 | 95 | 0.007198 | 0.001804 | 0 | 0 |  | 1 | TRUE | wye
85 | LV_3901-119_0_5_load_86 | 96 | 0.0033708 | 0.0008448 | 0 | 0 |  | 1 | TRUE | wye
86 | LV_3901-119_0_5_load_88 | 97 | 0.010201 | 0.0025567 | 0 | 0 |  | 1 | TRUE | wye
87 | LV_3901-119_0_5_load_89 | 98 | 0.0113 | 0.0028319 | 0 | 0 |  | 1 | TRUE | wye
88 | LV_3901-119_0_5_load_92 | 99 | 0.0069919 | 0.0017523 | 0 | 0 |  | 1 | TRUE | wye
89 | LV_3901-119_0_5_load_93 | 100 | 0.0035087 | 0.00087937 | 0 | 0 |  | 1 | TRUE | wye
90 | LV_3901-119_0_5_load_95 | 101 | 0.0099654 | 0.0024976 | 0 | 0 |  | 1 | TRUE | wye
91 | LV_3901-119_0_5_load_100 | 102 | 0.0060171 | 0.001508 | 0 | 0 |  | 1 | TRUE | wye
92 | LV_3901-119_0_5_load_101 | 103 | 0.003283 | 0.0008228 | 0 | 0 |  | 1 | TRUE | wye
93 | LV_3901-119_0_5_load_105 | 104 | 0.002904 | 0.00072781 | 0 | 0 |  | 1 | TRUE | wye
94 | LV_3901-119_0_5_load_104 | 105 | 0.0030967 | 0.00077609 | 0 | 0 |  | 1 | TRUE | wye

## ext_grid
| name | bus | vm_pu | va_degree | slack_weight | in_service
0 |  | 78 | 1 | 0 | 1 | TRUE

## line
| name | std_type | from_bus | to_bus | length_km | r_ohm_per_km | x_ohm_per_km | c_nf_per_km | g_us_per_km | max_i_ka | df | parallel | type | in_service
0 | LV_3901-119_0_5_line_0 |  | 0 | 1 | 0.006238 | 0.125 | 0.08 | 261 | 0 | 0.364 | 1 | 1 | cs | TRUE
1 | LV_3901-119_0_5_line_1 |  | 0 | 2 | 0.013522 | 0.125 | 0.08 | 261 | 0 | 0.364 | 1 | 1 | cs | TRUE
2 | LV_3901-119_0_5_line_2 |  | 1 | 3 | 0.031117 | 0.125 | 0.08 | 261 | 0 | 0.364 | 1 | 1 | cs | TRUE
3 | LV_3901-119_0_5_line_3 |  | 2 | 4 | 0.051311 | 0.125 | 0.08 | 261 | 0 | 0.364 | 1 | 1 | cs | TRUE
4 | LV_3901-119_0_5_line_4 |  | 2 | 5 | 0.048398 | 0.125 | 0.08 | 261 | 0 | 0.364 | 1 | 1 | cs | TRUE
5 | LV_3901-119_0_5_line_5 |  | 3 | 6 | 0.028902 | 0.125 | 0.08 | 261 | 0 | 0.364 | 1 | 1 | cs | TRUE
6 | LV_3901-119_0_5_line_6 |  | 4 | 7 | 0.0067803 | 0.125 | 0.08 | 261 | 0 | 0.364 | 1 | 1 | cs | TRUE
7 | LV_3901-119_0_5_line_7 |  | 5 | 8 | 0.021722 | 0.125 | 0.08 | 261 | 0 | 0.364 | 1 | 1 | cs | TRUE
8 | LV_3901-119_0_5_line_8 |  | 6 | 9 | 0.024748 | 0.125 | 0.08 | 261 | 0 | 0.364 | 1 | 1 | cs | TRUE
9 | LV_3901-119_0_5_line_9 |  | 6 | 10 | 0.027152 | 0.125 | 0.08 | 261 | 0 | 0.364 | 1 | 1 | cs | TRUE
10 | LV_3901-119_0_5_line_10 |  | 7 | 11 | 0.0080885 | 0.125 | 0.08 | 261 | 0 | 0.364 | 1 | 1 | cs | TRUE
11 | LV_3901-119_0_5_line_11 |  | 8 | 12 | 0.048722 | 0.125 | 0.08 | 261 | 0 | 0.364 | 1 | 1 | cs | TRUE
12 | LV_3901-119_0_5_line_12 |  | 8 | 13 | 0.029854 | 0.125 | 0.08 | 261 | 0 | 0.364 | 1 | 1 | cs | TRUE
13 | LV_3901-119_0_5_line_13 |  | 10 | 14 | 0.010328 | 0.125 | 0.08 | 261 | 0 | 0.364 | 1 | 1 | cs | TRUE
14 | LV_3901-119_0_5_line_14 |  | 12 | 25 | 0.0033615 | 0.125 | 0.08 | 261 | 0 | 0.364 | 1 | 1 | cs | TRUE
15 | LV_3901-119_0_5_line_15 |  | 13 | 19 | 0.031763 | 0.125 | 0.08 | 261 | 0 | 0.364 | 1 | 1 | cs | TRUE
16 | LV_3901-119_0_5_line_16 |  | 14 | 15 | 0.023017 | 0.125 | 0.08 | 261 | 0 | 0.364 | 1 | 1 | cs | TRUE
17 | LV_3901-119_0_5_line_17 |  | 15 | 16 | 0.0022697 | 0.125 | 0.08 | 261 | 0 | 0.364 | 1 | 1 | cs | TRUE
18 | LV_3901-119_0_5_line_18 |  | 16 | 17 | 0.0033938 | 0.125 | 0.08 | 261 | 0 | 0.364 | 1 | 1 | cs | TRUE
19 | LV_3901-119_0_5_line_19 |  | 17 | 21 | 0.028294 | 0.125 | 0.08 | 261 | 0 | 0.364 | 1 | 1 | cs | TRUE
20 | LV_3901-119_0_5_line_20 |  | 18 | 19 | 0.009709 | 0.125 | 0.08 | 261 | 0 | 0.364 | 1 | 1 | cs | TRUE
21 | LV_3901-119_0_5_line_21 |  | 18 | 20 | 0.028489 | 0.125 | 0.08 | 261 | 0 | 0.364 | 1 | 1 | cs | TRUE
22 | LV_3901-119_0_5_line_22 |  | 21 | 22 | 0.0044202 | 0.125 | 0.08 | 261 | 0 | 0.364 | 1 | 1 | cs | TRUE
23 | LV_3901-119_0_5_line_23 |  | 22 | 23 | 0.0039745 | 0.125 | 0.08 | 261 | 0 | 0.364 | 1 | 1 | cs | TRUE
24 | LV_3901-119_0_5_line_24 |  | 23 | 24 | 0.0096119 | 0.125 | 0.08 | 261 | 0 | 0.364 | 1 | 1 | cs | TRUE
25 | LV_3901-119_0_5_line_25 |  | 24 | 32 | 0.016743 | 0.125 | 0.08 | 261 | 0 | 0.364 | 1 | 1 | cs | TRUE
26 | LV_3901-119_0_5_line_26 |  | 26 | 27 | 0.026864 | 0.125 | 0.08 | 261 | 0 | 0.364 | 1 | 1 | cs | TRUE
27 | LV_3901-119_0_5_line_27 |  | 27 | 28 | 0.010784 | 0.125 | 0.08 | 261 | 0 | 0.364 | 1 | 1 | cs | TRUE
28 | LV_3901-119_0_5_line_28 |  | 28 | 29 | 0.010758 | 0.125 | 0.08 | 261 | 0 | 0.364 | 1 | 1 | cs | TRUE
29 | LV_3901-119_0_5_line_29 |  | 29 | 30 | 0.020408 | 0.125 | 0.08 | 261 | 0 | 0.364 | 1 | 1 | cs | TRUE
30 | LV_3901-119_0_5_line_30 |  | 29 | 31 | 0.016163 | 0.125 | 0.08 | 261 | 0 | 0.364 | 1 | 1 | cs | TRUE
31 | LV_3901-119_0_5_line_31 |  | 30 | 102 | 0.065411 | 0.125 | 0.08 | 261 | 0 | 0.364 | 1 | 1 | cs | TRUE
32 | LV_3901-119_0_5_line_32 |  | 31 | 101 | 0.016918 | 0.125 | 0.08 | 261 | 0 | 0.364 | 1 | 1 | cs | TRUE
33 | LV_3901-119_0_5_line_33 |  | 32 | 33 | 0.016934 | 0.125 | 0.08 | 261 | 0 | 0.364 | 1 | 1 | cs | TRUE
34 | LV_3901-119_0_5_line_34 |  | 33 | 34 | 0.0047239 | 0.125 | 0.08 | 261 | 0 | 0.364 | 1 | 2 | cs | TRUE
35 | LV_3901-119_0_5_line_35 |  | 34 | 78 | 0.012792 | 0.125 | 0.08 | 261 | 0 | 0.364 | 1 | 2 | cs | TRUE
36 | LV_3901-119_0_5_line_36 |  | 35 | 36 | 0.016725 | 0.125 | 0.08 | 261 | 0 | 0.364 | 1 | 1 | cs | TRUE
37 | LV_3901-119_0_5_line_37 |  | 36 | 37 | 0.010412 | 0.125 | 0.08 | 261 | 0 | 0.364 | 1 | 1 | cs | TRUE
38 | LV_3901-119_0_5_line_38 |  | 37 | 38 | 0.0026869 | 0.125 | 0.08 | 261 | 0 | 0.364 | 1 | 1 | cs | TRUE
39 | LV_3901-119_0_5_line_39 |  | 38 | 39 | 0.02629 | 0.125 | 0.08 | 261 | 0 | 0.364 | 1 | 1 | cs | TRUE
40 | LV_3901-119_0_5_line_40 |  | 39 | 40 | 0.00028483 | 0.125 | 0.08 | 261 | 0 | 0.364 | 1 | 1 | cs | TRUE
41 | LV_3901-119_0_5_line_41 |  | 40 | 41 | 0.016979 | 0.125 | 0.08 | 261 | 0 | 0.364 | 1 | 1 | cs | TRUE
42 | LV_3901-119_0_5_line_42 |  | 41 | 42 | 0.003392 | 0.125 | 0.08 | 261 | 0 | 0.364 | 1 | 1 | cs | TRUE
43 | LV_3901-119_0_5_line_43 |  | 42 | 43 | 0.011089 | 0.125 | 0.08 | 261 | 0 | 0.364 | 1 | 1 | cs | TRUE
44 | LV_3901-119_0_5_line_44 |  | 43 | 44 | 0.014241 | 0.125 | 0.08 | 261 | 0 | 0.364 | 1 | 1 | cs | TRUE
45 | LV_3901-119_0_5_line_45 |  | 44 | 45 | 0.0048955 | 0.125 | 0.08 | 261 | 0 | 0.364 | 1 | 1 | cs | TRUE
46 | LV_3901-119_0_5_line_46 |  | 45 | 46 | 0.016135 | 0.125 | 0.08 | 261 | 0 | 0.364 | 1 | 1 | cs | TRUE
47 | LV_3901-119_0_5_line_47 |  | 46 | 47 | 0.0054728 | 0.125 | 0.08 | 261 | 0 | 0.364 | 1 | 1 | cs | TRUE
48 | LV_3901-119_0_5_line_48 |  | 47 | 48 | 0.016345 | 0.125 | 0.08 | 261 | 0 | 0.364 | 1 | 1 | cs | TRUE
49 | LV_3901-119_0_5_line_49 |  | 48 | 49 | 0.0061627 | 0.125 | 0.08 | 261 | 0 | 0.364 | 1 | 1 | cs | TRUE
50 | LV_3901-119_0_5_line_50 |  | 49 | 50 | 0.01387 | 0.125 | 0.08 | 261 | 0 | 0.364 | 1 | 1 | cs | TRUE
51 | LV_3901-119_0_5_line_51 |  | 50 | 51 | 0.018799 | 0.125 | 0.08 | 261 | 0 | 0.364 | 1 | 1 | cs | TRUE
52 | LV_3901-119_0_5_line_52 |  | 51 | 52 | 0.0030526 | 0.125 | 0.08 | 261 | 0 | 0.364 | 1 | 1 | cs | TRUE
53 | LV_3901-119_0_5_line_53 |  | 52 | 56 | 0.010926 | 0.125 | 0.08 | 261 | 0 | 0.364 | 1 | 1 | cs | TRUE
54 | LV_3901-119_0_5_line_54 |  | 52 | 53 | 0.021468 | 0.125 | 0.08 | 261 | 0 | 0.364 | 1 | 1 | cs | TRUE
55 | LV_3901-119_0_5_line_55 |  | 53 | 54 | 0.012784 | 0.125 | 0.08 | 261 | 0 | 0.364 | 1 | 1 | cs | TRUE
56 | LV_3901-119_0_5_line_56 |  | 54 | 55 | 0.0028975 | 0.125 | 0.08 | 261 | 0 | 0.364 | 1 | 1 | cs | TRUE
57 | LV_3901-119_0_5_line_57 |  | 56 | 57 | 0.00085959 | 0.125 | 0.08 | 261 | 0 | 0.364 | 1 | 1 | cs | TRUE
58 | LV_3901-119_0_5_line_58 |  | 57 | 58 | 0.01418 | 0.125 | 0.08 | 261 | 0 | 0.364 | 1 | 1 | cs | TRUE
59 | LV_3901-119_0_5_line_59 |  | 58 | 81 | 0.0067903 | 0.125 | 0.08 | 261 | 0 | 0.364 | 1 | 1 | cs | TRUE
60 | LV_3901-119_0_5_line_60 |  | 59 | 60 | 0.013367 | 0.125 | 0.08 | 261 | 0 | 0.364 | 1 | 1 | cs | TRUE
61 | LV_3901-119_0_5_line_61 |  | 60 | 61 | 0.0042293 | 0.125 | 0.08 | 261 | 0 | 0.364 | 1 | 1 | cs | TRUE
62 | LV_3901-119_0_5_line_62 |  | 61 | 64 | 0.068 | 0.125 | 0.08 | 261 | 0 | 0.364 | 1 | 1 | cs | TRUE
63 | LV_3901-119_0_5_line_63 |  | 62 | 63 | 0.018485 | 0.125 | 0.08 | 261 | 0 | 0.364 | 1 | 1 | cs | TRUE
64 | LV_3901-119_0_5_line_64 |  | 62 | 64 | 0.01962 | 0.125 | 0.08 | 261 | 0 | 0.364 | 1 | 1 | cs | TRUE
65 | LV_3901-119_0_5_line_65 |  | 63 | 90 | 0.010356 | 0.125 | 0.08 | 261 | 0 | 0.364 | 1 | 1 | cs | TRUE
66 | LV_3901-119_0_5_line_66 |  | 64 | 65 | 0.0037441 | 0.125 | 0.08 | 261 | 0 | 0.364 | 1 | 1 | cs | TRUE
67 | LV_3901-119_0_5_line_67 |  | 65 | 80 | 0.030128 | 0.125 | 0.08 | 261 | 0 | 0.364 | 1 | 1 | cs | TRUE
68 | LV_3901-119_0_5_line_68 |  | 66 | 67 | 0.058722 | 0.125 | 0.08 | 261 | 0 | 0.364 | 1 | 1 | cs | TRUE
69 | LV_3901-119_0_5_line_69 |  | 66 | 68 | 0.12104 | 0.125 | 0.08 | 261 | 0 | 0.364 | 1 | 1 | cs | TRUE
70 | LV_3901-119_0_5_line_70 |  | 67 | 69 | 0.010504 | 0.125 | 0.08 | 261 | 0 | 0.364 | 1 | 1 | cs | TRUE
71 | LV_3901-119_0_5_line_71 |  | 69 | 70 | 0.0087163 | 0.125 | 0.08 | 261 | 0 | 0.364 | 1 | 1 | cs | TRUE
72 | LV_3901-119_0_5_line_72 |  | 69 | 71 | 0.01357 | 0.125 | 0.08 | 261 | 0 | 0.364 | 1 | 1 | cs | TRUE
73 | LV_3901-119_0_5_line_73 |  | 70 | 93 | 0.015819 | 0.125 | 0.08 | 261 | 0 | 0.364 | 1 | 1 | cs | TRUE
74 | LV_3901-119_0_5_line_74 |  | 71 | 92 | 0.028173 | 0.125 | 0.08 | 261 | 0 | 0.364 | 1 | 1 | cs | TRUE
75 | LV_3901-119_0_5_line_75 |  | 71 | 91 | 0.030503 | 0.125 | 0.08 | 261 | 0 | 0.364 | 1 | 1 | cs | TRUE
76 | LV_3901-119_0_5_line_76 |  | 72 | 73 | 0.0089207 | 0.125 | 0.08 | 261 | 0 | 0.364 | 1 | 2 | cs | TRUE
77 | LV_3901-119_0_5_line_77 |  | 72 | 74 | 0.0061519 | 0.125 | 0.08 | 261 | 0 | 0.364 | 1 | 2 | cs | TRUE
78 | LV_3901-119_0_5_line_78 |  | 73 | 75 | 0.0072583 | 0.125 | 0.08 | 261 | 0 | 0.364 | 1 | 2 | cs | TRUE
79 | LV_3901-119_0_5_line_79 |  | 74 | 76 | 0.0062882 | 0.125 | 0.08 | 261 | 0 | 0.364 | 1 | 2 | cs | TRUE
80 | LV_3901-119_0_5_line_80 |  | 75 | 77 | 0.0080808 | 0.125 | 0.08 | 261 | 0 | 0.364 | 1 | 2 | cs | TRUE
81 | LV_3901-119_0_5_line_81 |  | 76 | 78 | 0.01333 | 0.125 | 0.08 | 261 | 0 | 0.364 | 1 | 2 | cs | TRUE
82 | LV_3901-119_0_5_line_82 |  | 77 | 79 | 0.0042558 | 0.125 | 0.08 | 261 | 0 | 0.364 | 1 | 2 | cs | TRUE
83 | LV_3901-119_0_5_line_83 |  | 78 | 80 | 0.0081084 | 0.125 | 0.08 | 261 | 0 | 0.364 | 1 | 1 | cs | TRUE
84 | LV_3901-119_0_5_line_84 |  | 79 | 85 | 0.013735 | 0.125 | 0.08 | 261 | 0 | 0.364 | 1 | 2 | cs | TRUE
85 | LV_3901-119_0_5_line_85 |  | 81 | 82 | 0.015913 | 0.125 | 0.08 | 261 | 0 | 0.364 | 1 | 1 | cs | TRUE
86 | LV_3901-119_0_5_line_86 |  | 82 | 83 | 0.029419 | 0.125 | 0.08 | 261 | 0 | 0.364 | 1 | 1 | cs | TRUE
87 | LV_3901-119_0_5_line_87 |  | 82 | 84 | 0.01581 | 0.125 | 0.08 | 261 | 0 | 0.364 | 1 | 2 | cs | TRUE
88 | LV_3901-119_0_5_line_88 |  | 83 | 86 | 0.018407 | 0.125 | 0.08 | 261 | 0 | 0.364 | 1 | 1 | cs | TRUE
89 | LV_3901-119_0_5_line_89 |  | 83 | 87 | 0.0072734 | 0.125 | 0.08 | 261 | 0 | 0.364 | 1 | 1 | cs | TRUE
90 | LV_3901-119_0_5_line_90 |  | 84 | 85 | 0.010239 | 0.125 | 0.08 | 261 | 0 | 0.364 | 1 | 2 | cs | TRUE
91 | LV_3901-119_0_5_line_91 |  | 86 | 88 | 0.0035823 | 0.125 | 0.08 | 261 | 0 | 0.364 | 1 | 1 | cs | TRUE
92 | LV_3901-119_0_5_line_92 |  | 87 | 89 | 0.005111 | 0.125 | 0.08 | 261 | 0 | 0.364 | 1 | 1 | cs | TRUE
93 | LV_3901-119_0_5_line_93 |  | 88 | 99 | 0.026008 | 0.125 | 0.08 | 261 | 0 | 0.364 | 1 | 1 | cs | TRUE
94 | LV_3901-119_0_5_line_94 |  | 89 | 95 | 0.0016061 | 0.125 | 0.08 | 261 | 0 | 0.364 | 1 | 1 | cs | TRUE
95 | LV_3901-119_0_5_line_95 |  | 90 | 91 | 0.044155 | 0.125 | 0.08 | 261 | 0 | 0.364 | 1 | 1 | cs | TRUE
96 | LV_3901-119_0_5_line_96 |  | 92 | 94 | 0.0049148 | 0.125 | 0.08 | 261 | 0 | 0.364 | 1 | 1 | cs | TRUE
97 | LV_3901-119_0_5_line_97 |  | 94 | 104 | 0.022616 | 0.125 | 0.08 | 261 | 0 | 0.364 | 1 | 1 | cs | TRUE
98 | LV_3901-119_0_5_line_98 |  | 95 | 96 | 0.011565 | 0.125 | 0.08 | 261 | 0 | 0.364 | 1 | 1 | cs | TRUE
99 | LV_3901-119_0_5_line_99 |  | 96 | 97 | 0.0045836 | 0.125 | 0.08 | 261 | 0 | 0.364 | 1 | 1 | cs | TRUE
100 | LV_3901-119_0_5_line_100 |  | 97 | 98 | 0.0058953 | 0.125 | 0.08 | 261 | 0 | 0.364 | 1 | 1 | cs | TRUE
101 | LV_3901-119_0_5_line_101 |  | 99 | 100 | 0.030414 | 0.125 | 0.08 | 261 | 0 | 0.364 | 1 | 1 | cs | TRUE
102 | LV_3901-119_0_5_line_102 |  | 100 | 101 | 0.0026779 | 0.125 | 0.08 | 261 | 0 | 0.364 | 1 | 1 | cs | TRUE
103 | LV_3901-119_0_5_line_103 |  | 102 | 103 | 0.032345 | 0.125 | 0.08 | 261 | 0 | 0.364 | 1 | 1 | cs | TRUE
104 | LV_3901-119_0_5_line_104 |  | 104 | 105 | 0.0027219 | 0.125 | 0.08 | 261 | 0 | 0.364 | 1 | 1 | cs | TRUE

## trafo
| name | std_type | hv_bus | lv_bus | sn_mva | vn_hv_kv | vn_lv_kv | vk_percent | vkr_percent | pfe_kw | i0_percent | shift_degree | tap_side | tap_neutral | tap_min | tap_max | tap_step_percent | tap_step_degree | tap_pos | tap_phase_shifter | parallel | df | in_service
0 | LV_3901-119_0_5_trafo_72 | 0.63 MVA 20/0.4 kV | 106 | 78 | 0.63 | 20 | 0.4 | 6 | 1.206 | 1.65 | 0.2619 | 150 | hv | 0 | -2 | 2 | 2.5 | 0 | 0 | FALSE | 1 | 1 | TRUE

## line_geodata
| x0 | y0 | x1 | y1 | x2 | y2 | x3 | y3 | x4 | y4
0 | 2760426.8581 | 1191985.1698 | 2760427.0254 | 1191978.9341
1 | 2760426.5489 | 1191998.6887 | 2760426.7227 | 1191990.2192 | 2760426.8581 | 1191985.1698
2 | 2760427.0254 | 1191978.9341 | 2760427.3875 | 1191965.4375 | 2760428.7838 | 1191947.8773
3 | 2760426.5489 | 1191998.6887 | 2760451.0633 | 1191996.5217 | 2760452.4958 | 1191969.8589
4 | 2760379.1935 | 1192008.6061 | 2760404.2088 | 1192003.4052 | 2760412.3222 | 1192002.0993 | 2760426.5489 | 1191998.6887
5 | 2760432.5557 | 1191919.2353 | 2760429.3562 | 1191940.6795 | 2760428.7838 | 1191947.8773
6 | 2760452.4958 | 1191969.8589 | 2760452.8618 | 1191963.0884
7 | 2760379.1935 | 1192008.6061 | 2760377.3608 | 1191986.9611
8 | 2760432.5557 | 1191919.2353 | 2760456.5867 | 1191925.4294
9 | 2760432.5557 | 1191919.2353 | 2760439.7088 | 1191896.5738 | 2760441.1885 | 1191893.5251
10 | 2760453.2984 | 1191955.0118 | 2760452.8618 | 1191963.0884
11 | 2760377.3608 | 1191986.9611 | 2760328.6808 | 1191984.9277
12 | 2760377.3608 | 1191986.9611 | 2760377.1427 | 1191984.3853 | 2760377.5546 | 1191959.6413 | 2760377.8941 | 1191957.1427
13 | 2760445.6981 | 1191884.2334 | 2760441.1885 | 1191893.5251
14 | 2760328.5907 | 1191988.288 | 2760328.6808 | 1191984.9277
15 | 2760382.1709 | 1191925.6689 | 2760377.8941 | 1191957.1427
16 | 2760445.6981 | 1191884.2334 | 2760450.8763 | 1191873.564 | 2760456.1702 | 1191863.7425
17 | 2760456.1702 | 1191863.7425 | 2760457.2471 | 1191861.7445
18 | 2760458.8573 | 1191858.7571 | 2760457.2471 | 1191861.7445
19 | 2760458.8573 | 1191858.7571 | 2760463.9701 | 1191849.2714 | 2760476.7035 | 1191837.2402
20 | 2760382.1709 | 1191925.6689 | 2760382.8199 | 1191920.8927 | 2760383.7487 | 1191916.0929
21 | 2760389.1608 | 1191888.1227 | 2760383.7487 | 1191916.0929
22 | 2760479.9164 | 1191834.2044 | 2760476.7035 | 1191837.2402
23 | 2760482.8053 | 1191831.4748 | 2760479.9164 | 1191834.2044
24 | 2760482.8053 | 1191831.4748 | 2760484.1245 | 1191830.2284 | 2760487.9512 | 1191823.435
25 | 2760492.5888 | 1191807.6132 | 2760491.0052 | 1191818.0132 | 2760487.9512 | 1191823.435
26 | 2760560.873 | 1191891.859 | 2760569.2605 | 1191866.338
27 | 2760569.2605 | 1191866.338 | 2760572.6276 | 1191856.0929
28 | 2760575.9865 | 1191845.8726 | 2760572.6276 | 1191856.0929
29 | 2760575.9865 | 1191845.8726 | 2760587.6064 | 1191852.0565 | 2760594.8829 | 1191851.5291
30 | 2760575.9865 | 1191845.8726 | 2760569.7085 | 1191835.9177 | 2760569.8265 | 1191831.5255
31 | 2760594.8829 | 1191851.5291 | 2760595.0828 | 1191841.8147 | 2760603.5046 | 1191786.7607
32 | 2760569.8265 | 1191831.5255 | 2760570.1639 | 1191818.9594 | 2760571.04 | 1191814.7008
33 | 2760492.5888 | 1191807.6132 | 2760492.5888 | 1191807.6132 | 2760487.6046 | 1191798.338 | 2760484.1899 | 1191792.9195
34 | 2760481.6713 | 1191788.923 | 2760484.1899 | 1191792.9195
35 | 2760474.8511 | 1191778.1005 | 2760481.6713 | 1191788.923
36 | 2760365.6664 | 1191593.6077 | 2760379.7309 | 1191602.6586
37 | 2760379.7309 | 1191602.6586 | 2760381.0187 | 1191603.4874 | 2760389.3277 | 1191606.6206
38 | 2760391.8418 | 1191607.5686 | 2760389.3277 | 1191606.6206
39 | 2760391.8418 | 1191607.5686 | 2760416.4407 | 1191616.8445
40 | 2760416.7072 | 1191616.945 | 2760416.4407 | 1191616.8445
41 | 2760416.7072 | 1191616.945 | 2760425.6911 | 1191620.3327 | 2760432.27 | 1191623.6715
42 | 2760435.2948 | 1191625.2066 | 2760432.27 | 1191623.6715
43 | 2760435.2948 | 1191625.2066 | 2760445.1833 | 1191630.2251
44 | 2760457.8828 | 1191636.6702 | 2760445.1833 | 1191630.2251
45 | 2760457.8828 | 1191636.6702 | 2760462.2483 | 1191638.8857
46 | 2760476.6364 | 1191646.1878 | 2760476.6364 | 1191646.1878 | 2760462.2483 | 1191638.8857
47 | 2760476.6364 | 1191646.1878 | 2760480.7882 | 1191649.7535
48 | 2760493.1883 | 1191660.4029 | 2760480.7882 | 1191649.7535
49 | 2760493.1883 | 1191660.4029 | 2760497.8635 | 1191664.4181
50 | 2760497.8635 | 1191664.4181 | 2760503.5034 | 1191669.2618 | 2760507.8217 | 1191674.0329
51 | 2760507.8217 | 1191674.0329 | 2760520.4368 | 1191687.9706
52 | 2760522.4853 | 1191690.2338 | 2760520.4368 | 1191687.9706
53 | 2760522.4853 | 1191690.2338 | 2760526.5004 | 1191694.6898 | 2760529.6916 | 1191698.4444
54 | 2760522.4853 | 1191690.2338 | 2760531.5946 | 1191670.7942
55 | 2760531.5946 | 1191670.7942 | 2760537.019 | 1191659.2185
56 | 2760537.019 | 1191659.2185 | 2760537.019 | 1191659.2185 | 2760537.8209 | 1191656.4342
57 | 2760530.2483 | 1191699.0994 | 2760529.6916 | 1191698.4444
58 | 2760530.2483 | 1191699.0994 | 2760539.4318 | 1191709.9042
59 | 2760539.4318 | 1191709.9042 | 2760543.8293 | 1191715.0781
60 | 2760388.0868 | 1191736.544 | 2760401.1792 | 1191739.2393
61 | 2760405.3217 | 1191740.0921 | 2760401.1792 | 1191739.2393
62 | 2760438.653 | 1191799.3628 | 2760405.3217 | 1191740.0921
63 | 2760405.0193 | 1191817.2033 | 2760421.6736 | 1191809.1829
64 | 2760438.653 | 1191799.3628 | 2760423.123 | 1191808.485 | 2760421.6736 | 1191809.1829
65 | 2760405.0193 | 1191817.2033 | 2760395.6887 | 1191821.6966
66 | 2760441.8813 | 1191797.4665 | 2760438.653 | 1191799.3628
67 | 2760467.8597 | 1191782.2072 | 2760441.8813 | 1191797.4665
68 | 2760340.151 | 1191800.8349 | 2760337.3524 | 1191813.4355 | 2760323.9489 | 1191845.8828 | 2760322.3211 | 1191856.4663
69 | 2760340.151 | 1191800.8349 | 2760232.6365 | 1191745.2404
70 | 2760320.7244 | 1191866.8482 | 2760322.3211 | 1191856.4663
71 | 2760320.7244 | 1191866.8482 | 2760314.1768 | 1191872.6016
72 | 2760330.9353 | 1191857.8805 | 2760320.7244 | 1191866.8482
73 | 2760314.1768 | 1191872.6016 | 2760302.2934 | 1191883.0435
74 | 2760330.9353 | 1191857.8805 | 2760338.912 | 1191871.9176 | 2760340.1375 | 1191883.8824
75 | 2760330.9353 | 1191857.8805 | 2760343.5213 | 1191846.819 | 2760355.9067 | 1191840.8546
76 | 2760496.4483 | 1191764.0406 | 2760503.9243 | 1191759.1736
77 | 2760496.4483 | 1191764.0406 | 2760491.2926 | 1191767.397
78 | 2760509.975 | 1191755.166 | 2760508.6644 | 1191756.0878 | 2760503.9243 | 1191759.1736
79 | 2760486.0227 | 1191770.8277 | 2760491.2926 | 1191767.397
80 | 2760509.975 | 1191755.166 | 2760516.5848 | 1191750.5173
81 | 2760474.8511 | 1191778.1005 | 2760486.0227 | 1191770.8277
82 | 2760520.0659 | 1191748.0691 | 2760516.5848 | 1191750.5173
83 | 2760474.8511 | 1191778.1005 | 2760467.8597 | 1191782.2072
84 | 2760520.0659 | 1191748.0691 | 2760531.3005 | 1191740.1677
85 | 2760553.8472 | 1191727.4411 | 2760544.9659 | 1191716.4154 | 2760543.8293 | 1191715.0781
86 | 2760581.2756 | 1191735.5507 | 2760571.2697 | 1191728.9097 | 2760553.8472 | 1191727.4411
87 | 2760553.8472 | 1191727.4411 | 2760543.1017 | 1191731.8678 | 2760539.6758 | 1191734.2772
88 | 2760581.2756 | 1191735.5507 | 2760584.575 | 1191744.2135 | 2760583.7194 | 1191753.065 | 2760583.6702 | 1191753.3043
89 | 2760581.2756 | 1191735.5507 | 2760588.1703 | 1191733.2343
90 | 2760539.6758 | 1191734.2772 | 2760531.3005 | 1191740.1677
91 | 2760582.9484 | 1191756.8131 | 2760583.6702 | 1191753.3043
92 | 2760593.0152 | 1191731.6066 | 2760588.1703 | 1191733.2343
93 | 2760582.9484 | 1191756.8131 | 2760577.7079 | 1191782.2876
94 | 2760594.616 | 1191731.4767 | 2760593.0152 | 1191731.6066 | 2760593.0152 | 1191731.6066
95 | 2760395.6887 | 1191821.6966 | 2760355.9067 | 1191840.8546
96 | 2760340.1375 | 1191883.8824 | 2760340.1695 | 1191884.1954 | 2760339.3716 | 1191888.7259
97 | 2760335.4489 | 1191910.9987 | 2760339.3716 | 1191888.7259
98 | 2760594.616 | 1191731.4767 | 2760602.3807 | 1191730.8462 | 2760606.1547 | 1191730.9092
99 | 2760610.7377 | 1191730.9858 | 2760606.1547 | 1191730.9092
100 | 2760610.7377 | 1191730.9858 | 2760616.6322 | 1191731.0843 | 2760616.6322 | 1191731.0843
101 | 2760577.7079 | 1191782.2876 | 2760571.5795 | 1191812.0779
102 | 2760571.5795 | 1191812.0779 | 2760571.04 | 1191814.7008
103 | 2760603.5046 | 1191786.7607 | 2760603.8454 | 1191784.5327 | 2760611.0898 | 1191773.8399 | 2760624.0704 | 1191774.8114 | 2760628.0199 | 1191776.1117
104 | 2760335.4489 | 1191910.9987 | 2760334.9768 | 1191913.6794

## bus_geodata
| x | y | coords
0 | 2760426.8581 | 1191985.1698
1 | 2760427.0254 | 1191978.9341
2 | 2760426.5489 | 1191998.6887
3 | 2760428.7838 | 1191947.8773
4 | 2760452.4958 | 1191969.8589
5 | 2760379.1935 | 1192008.6061
6 | 2760432.5557 | 1191919.2353
7 | 2760452.8618 | 1191963.0884
8 | 2760377.3608 | 1191986.9611
9 | 2760456.5867 | 1191925.4294
10 | 2760441.1885 | 1191893.5251
11 | 2760453.2984 | 1191955.0118
12 | 2760328.6808 | 1191984.9277
13 | 2760377.8941 | 1191957.1427
14 | 2760445.6981 | 1191884.2334
15 | 2760456.1702 | 1191863.7425
16 | 2760457.2471 | 1191861.7445
17 | 2760458.8573 | 1191858.7571
18 | 2760383.7487 | 1191916.0929
19 | 2760382.1709 | 1191925.6689
20 | 2760389.1608 | 1191888.1227
21 | 2760476.7035 | 1191837.2402
22 | 2760479.9164 | 1191834.2044
23 | 2760482.8053 | 1191831.4748
24 | 2760487.9512 | 1191823.435
25 | 2760328.5907 | 1191988.288
26 | 2760560.873 | 1191891.859
27 | 2760569.2605 | 1191866.338
28 | 2760572.6276 | 1191856.0929
29 | 2760575.9865 | 1191845.8726
30 | 2760594.8829 | 1191851.5291
31 | 2760569.8265 | 1191831.5255
32 | 2760492.5888 | 1191807.6132
33 | 2760484.1899 | 1191792.9195
34 | 2760481.6714 | 1191788.923
35 | 2760365.6664 | 1191593.6077
36 | 2760379.7309 | 1191602.6586
37 | 2760389.3277 | 1191606.6206
38 | 2760391.8418 | 1191607.5686
39 | 2760416.4407 | 1191616.8445
40 | 2760416.7072 | 1191616.945
41 | 2760432.27 | 1191623.6715
42 | 2760435.2948 | 1191625.2066
43 | 2760445.1833 | 1191630.2251
44 | 2760457.8828 | 1191636.6702
45 | 2760462.2483 | 1191638.8857
46 | 2760476.6364 | 1191646.1878
47 | 2760480.7882 | 1191649.7535
48 | 2760493.1883 | 1191660.4029
49 | 2760497.8635 | 1191664.4181
50 | 2760507.8217 | 1191674.0329
51 | 2760520.4368 | 1191687.9706
52 | 2760522.4853 | 1191690.2338
53 | 2760531.5946 | 1191670.7942
54 | 2760537.019 | 1191659.2185
55 | 2760537.8209 | 1191656.4342
56 | 2760529.6916 | 1191698.4444
57 | 2760530.2483 | 1191699.0994
58 | 2760539.4318 | 1191709.9042
59 | 2760388.0868 | 1191736.544
60 | 2760401.1792 | 1191739.2393
61 | 2760405.3217 | 1191740.0921
62 | 2760421.6736 | 1191809.1829
63 | 2760405.0193 | 1191817.2032
64 | 2760438.653 | 1191799.3628
65 | 2760441.8813 | 1191797.4665
66 | 2760340.151 | 1191800.8349
67 | 2760322.3211 | 1191856.4664
68 | 2760232.6365 | 1191745.2404
69 | 2760320.7244 | 1191866.8482
70 | 2760314.1768 | 1191872.6016
71 | 2760330.9353 | 1191857.8805
72 | 2760496.4483 | 1191764.0406
73 | 2760503.9243 | 1191759.1736
74 | 2760491.2926 | 1191767.397
75 | 2760509.975 | 1191755.166
76 | 2760486.0227 | 1191770.8277
77 | 2760516.5848 | 1191750.5173
78 | 2760474.8511 | 1191778.1005
79 | 2760520.0659 | 1191748.0691
80 | 2760467.8597 | 1191782.2072
81 | 2760543.8293 | 1191715.0781
82 | 2760553.8472 | 1191727.4411
83 | 2760581.2756 | 1191735.5507
84 | 2760539.6758 | 1191734.2772
85 | 2760531.3005 | 1191740.1677
86 | 2760583.6702 | 1191753.3043
87 | 2760588.1703 | 1191733.2343
88 | 2760582.9484 | 1191756.8131
89 | 2760593.0152 | 1191731.6066
90 | 2760395.6887 | 1191821.6966
91 | 2760355.9067 | 1191840.8546
92 | 2760340.1375 | 1191883.8824
93 | 2760302.2934 | 1191883.0435
94 | 2760339.3716 | 1191888.7259
95 | 2760594.616 | 1191731.4767
96 | 2760606.1547 | 1191730.9092
97 | 2760610.7377 | 1191730.9858
98 | 2760616.6322 | 1191731.0843
99 | 2760577.7079 | 1191782.2876
100 | 2760571.5795 | 1191812.0779
101 | 2760571.04 | 1191814.7008
102 | 2760603.5045 | 1191786.7607
103 | 2760628.0199 | 1191776.1117
104 | 2760335.4489 | 1191910.9987
105 | 2760334.9768 | 1191913.6794
106 | 2760553.8472 | 1191727.4411

## line_std_types
| c_nf_per_km | r_ohm_per_km | x_ohm_per_km | max_i_ka | type | q_mm2 | alpha | voltage_rating
NAYY 4x50 SE | 210 | 0.642 | 0.083 | 0.142 | cs | 50 | 0.00403 | LV
NAYY 4x120 SE | 264 | 0.225 | 0.08 | 0.242 | cs | 120 | 0.00403 | LV
NAYY 4x150 SE | 261 | 0.208 | 0.08 | 0.27 | cs | 150 | 0.00403 | LV
NA2XS2Y 1x95 RM/25 12/20 kV | 216 | 0.313 | 0.132 | 0.252 | cs | 95 | 0.00403 | MV
NA2XS2Y 1x185 RM/25 12/20 kV | 273 | 0.161 | 0.117 | 0.362 | cs | 185 | 0.00403 | MV
NA2XS2Y 1x240 RM/25 12/20 kV | 304 | 0.122 | 0.112 | 0.421 | cs | 240 | 0.00403 | MV
NA2XS2Y 1x95 RM/25 6/10 kV | 315 | 0.313 | 0.123 | 0.249 | cs | 95 | 0.00403 | MV
NA2XS2Y 1x185 RM/25 6/10 kV | 406 | 0.161 | 0.11 | 0.358 | cs | 185 | 0.00403 | MV
NA2XS2Y 1x240 RM/25 6/10 kV | 456 | 0.122 | 0.105 | 0.416 | cs | 240 | 0.00403 | MV
NA2XS2Y 1x150 RM/25 12/20 kV | 250 | 0.206 | 0.116 | 0.319 | cs | 150 | 0.00403 | MV
NA2XS2Y 1x120 RM/25 12/20 kV | 230 | 0.253 | 0.119 | 0.283 | cs | 120 | 0.00403 | MV
NA2XS2Y 1x70 RM/25 12/20 kV | 190 | 0.443 | 0.132 | 0.22 | cs | 70 | 0.00403 | MV
NA2XS2Y 1x150 RM/25 6/10 kV | 360 | 0.206 | 0.11 | 0.315 | cs | 150 | 0.00403 | MV
NA2XS2Y 1x120 RM/25 6/10 kV | 340 | 0.253 | 0.113 | 0.28 | cs | 120 | 0.00403 | MV
NA2XS2Y 1x70 RM/25 6/10 kV | 280 | 0.443 | 0.123 | 0.217 | cs | 70 | 0.00403 | MV
N2XS(FL)2Y 1x120 RM/35 64/110 kV | 112 | 0.153 | 0.166 | 0.366 | cs | 120 | 0.00393 | HV
N2XS(FL)2Y 1x185 RM/35 64/110 kV | 125 | 0.099 | 0.156 | 0.457 | cs | 185 | 0.00393 | HV
N2XS(FL)2Y 1x240 RM/35 64/110 kV | 135 | 0.075 | 0.149 | 0.526 | cs | 240 | 0.00393 | HV
N2XS(FL)2Y 1x300 RM/35 64/110 kV | 144 | 0.06 | 0.144 | 0.588 | cs | 300 | 0.00393 | HV
15-AL1/3-ST1A 0.4 | 11 | 1.8769 | 0.35 | 0.105 | ol | 16 | 0.00403 | LV
24-AL1/4-ST1A 0.4 | 11.25 | 1.2012 | 0.335 | 0.14 | ol | 24 | 0.00403 | LV
48-AL1/8-ST1A 0.4 | 12.2 | 0.5939 | 0.3 | 0.21 | ol | 48 | 0.00403 | LV
94-AL1/15-ST1A 0.4 | 13.2 | 0.306 | 0.29 | 0.35 | ol | 94 | 0.00403 | LV
34-AL1/6-ST1A 10.0 | 9.7 | 0.8342 | 0.36 | 0.17 | ol | 34 | 0.00403 | MV
48-AL1/8-ST1A 10.0 | 10.1 | 0.5939 | 0.35 | 0.21 | ol | 48 | 0.00403 | MV
70-AL1/11-ST1A 10.0 | 10.4 | 0.4132 | 0.339 | 0.29 | ol | 70 | 0.00403 | MV
94-AL1/15-ST1A 10.0 | 10.75 | 0.306 | 0.33 | 0.35 | ol | 94 | 0.00403 | MV
122-AL1/20-ST1A 10.0 | 11.1 | 0.2376 | 0.323 | 0.41 | ol | 122 | 0.00403 | MV
149-AL1/24-ST1A 10.0 | 11.25 | 0.194 | 0.315 | 0.47 | ol | 149 | 0.00403 | MV
34-AL1/6-ST1A 20.0 | 9.15 | 0.8342 | 0.382 | 0.17 | ol | 34 | 0.00403 | MV
48-AL1/8-ST1A 20.0 | 9.5 | 0.5939 | 0.372 | 0.21 | ol | 48 | 0.00403 | MV
70-AL1/11-ST1A 20.0 | 9.7 | 0.4132 | 0.36 | 0.29 | ol | 70 | 0.00403 | MV
94-AL1/15-ST1A 20.0 | 10 | 0.306 | 0.35 | 0.35 | ol | 94 | 0.00403 | MV
122-AL1/20-ST1A 20.0 | 10.3 | 0.2376 | 0.344 | 0.41 | ol | 122 | 0.00403 | MV
149-AL1/24-ST1A 20.0 | 10.5 | 0.194 | 0.337 | 0.47 | ol | 149 | 0.00403 | MV
184-AL1/30-ST1A 20.0 | 10.75 | 0.1571 | 0.33 | 0.535 | ol | 184 | 0.00403 | MV
243-AL1/39-ST1A 20.0 | 11 | 0.1188 | 0.32 | 0.645 | ol | 243 | 0.00403 | MV
48-AL1/8-ST1A 110.0 | 8 | 0.5939 | 0.46 | 0.21 | ol | 48 | 0.00403 | HV
70-AL1/11-ST1A 110.0 | 8.4 | 0.4132 | 0.45 | 0.29 | ol | 70 | 0.00403 | HV
94-AL1/15-ST1A 110.0 | 8.65 | 0.306 | 0.44 | 0.35 | ol | 94 | 0.00403 | HV
122-AL1/20-ST1A 110.0 | 8.5 | 0.2376 | 0.43 | 0.41 | ol | 122 | 0.00403 | HV
149-AL1/24-ST1A 110.0 | 8.75 | 0.194 | 0.41 | 0.47 | ol | 149 | 0.00403 | HV
184-AL1/30-ST1A 110.0 | 8.8 | 0.1571 | 0.4 | 0.535 | ol | 184 | 0.00403 | HV
243-AL1/39-ST1A 110.0 | 9 | 0.1188 | 0.39 | 0.645 | ol | 243 | 0.00403 | HV
305-AL1/39-ST1A 110.0 | 9.2 | 0.0949 | 0.38 | 0.74 | ol | 305 | 0.00403 | HV
490-AL1/64-ST1A 110.0 | 9.75 | 0.059 | 0.37 | 0.96 | ol | 490 | 0.00403 | HV
679-AL1/86-ST1A 110.0 | 9.95 | 0.042 | 0.36 | 1.15 | ol | 679 | 0.00403 | HV
490-AL1/64-ST1A 220.0 | 10 | 0.059 | 0.285 | 0.96 | ol | 490 | 0.00403 | HV
679-AL1/86-ST1A 220.0 | 11.7 | 0.042 | 0.275 | 1.15 | ol | 679 | 0.00403 | HV
490-AL1/64-ST1A 380.0 | 11 | 0.059 | 0.253 | 0.96 | ol | 490 | 0.00403 | HV
679-AL1/86-ST1A 380.0 | 14.6 | 0.042 | 0.25 | 1.15 | ol | 679 | 0.00403 | HV

## trafo_std_types
| i0_percent | pfe_kw | vkr_percent | sn_mva | vn_lv_kv | vn_hv_kv | vk_percent | shift_degree | vector_group | tap_side | tap_neutral | tap_min | tap_max | tap_step_degree | tap_step_percent | tap_phase_shifter
160 MVA 380/110 kV | 0.06 | 60 | 0.25 | 160 | 110 | 380 | 12.2 | 0 | Yy0 | hv | 0 | -9 | 9 | 0 | 1.5 | FALSE
100 MVA 220/110 kV | 0.06 | 55 | 0.26 | 100 | 110 | 220 | 12 | 0 | Yy0 | hv | 0 | -9 | 9 | 0 | 1.5 | FALSE
63 MVA 110/20 kV | 0.04 | 22 | 0.32 | 63 | 20 | 110 | 18 | 150 | YNd5 | hv | 0 | -9 | 9 | 0 | 1.5 | FALSE
40 MVA 110/20 kV | 0.05 | 18 | 0.34 | 40 | 20 | 110 | 16.2 | 150 | YNd5 | hv | 0 | -9 | 9 | 0 | 1.5 | FALSE
25 MVA 110/20 kV | 0.07 | 14 | 0.41 | 25 | 20 | 110 | 12 | 150 | YNd5 | hv | 0 | -9 | 9 | 0 | 1.5 | FALSE
63 MVA 110/10 kV | 0.04 | 22 | 0.32 | 63 | 10 | 110 | 18 | 150 | YNd5 | hv | 0 | -9 | 9 | 0 | 1.5 | FALSE
40 MVA 110/10 kV | 0.05 | 18 | 0.34 | 40 | 10 | 110 | 16.2 | 150 | YNd5 | hv | 0 | -9 | 9 | 0 | 1.5 | FALSE
25 MVA 110/10 kV | 0.07 | 14 | 0.41 | 25 | 10 | 110 | 12 | 150 | YNd5 | hv | 0 | -9 | 9 | 0 | 1.5 | FALSE
0.25 MVA 20/0.4 kV | 0.32 | 0.8 | 1.44 | 0.25 | 0.4 | 20 | 6 | 150 | Yzn5 | hv | 0 | -2 | 2 | 0 | 2.5 | FALSE
0.4 MVA 20/0.4 kV | 0.3375 | 1.35 | 1.425 | 0.4 | 0.4 | 20 | 6 | 150 | Dyn5 | hv | 0 | -2 | 2 | 0 | 2.5 | FALSE
0.63 MVA 20/0.4 kV | 0.2619 | 1.65 | 1.206 | 0.63 | 0.4 | 20 | 6 | 150 | Dyn5 | hv | 0 | -2 | 2 | 0 | 2.5 | FALSE
0.25 MVA 10/0.4 kV | 0.24 | 0.6 | 1.2 | 0.25 | 0.4 | 10 | 4 | 150 | Dyn5 | hv | 0 | -2 | 2 | 0 | 2.5 | FALSE
0.4 MVA 10/0.4 kV | 0.2375 | 0.95 | 1.325 | 0.4 | 0.4 | 10 | 4 | 150 | Dyn5 | hv | 0 | -2 | 2 | 0 | 2.5 | FALSE
0.63 MVA 10/0.4 kV | 0.1873 | 1.18 | 1.0794 | 0.63 | 0.4 | 10 | 4 | 150 | Dyn5 | hv | 0 | -2 | 2 | 0 | 2.5 | FALSE

## trafo3w_std_types
| sn_hv_mva | sn_mv_mva | sn_lv_mva | vn_hv_kv | vn_mv_kv | vn_lv_kv | vk_hv_percent | vk_mv_percent | vk_lv_percent | vkr_hv_percent | vkr_mv_percent | vkr_lv_percent | pfe_kw | i0_percent | shift_mv_degree | shift_lv_degree | vector_group | tap_side | tap_neutral | tap_min | tap_max | tap_step_percent
63/25/38 MVA 110/20/10 kV | 63 | 25 | 38 | 110 | 20 | 10 | 10.4 | 10.4 | 10.4 | 0.28 | 0.32 | 0.35 | 35 | 0.89 | 0 | 0 | YN0yn0yn0 | hv | 0 | -10 | 10 | 1.2
63/25/38 MVA 110/10/10 kV | 63 | 25 | 38 | 110 | 10 | 10 | 10.4 | 10.4 | 10.4 | 0.28 | 0.32 | 0.35 | 35 | 0.89 | 0 | 0 | YN0yn0yn0 | hv | 0 | -10 | 10 | 1.2

## fuse_std_types
| fuse_type | i_rated_a | t_avg | t_min | t_total | x_avg | x_min | x_total
HV 100A | HV 100A | 100 | 0 | [10.0, 3.64, 0.854, 0.281, 0.1, 0.0531, 0.022, 0.01] | [10.0, 4.267, 1.21, 0.403, 0.1, 0.058, 0.022, 0.01] | 0 | [300.0, 350.0, 450.0, 550.0, 700.0, 850.0, 1200.0, 1752.0] | [600.0, 700.0, 900.0, 1150.0, 1665.0, 2000.0, 3000.0, 4313.0]
HV 10A | HV 10A | 10 | 0 | [10.0, 1675.0, 0.344, 0.156, 0.1, 0.0417, 0.0171, 0.01] | [10.0, 1.3, 0.3, 0.155, 0.1, 0.0555, 0.023, 0.01] | 0 | [30.0, 32.0, 35.0, 37.0, 39.0, 50.0, 70.0, 88.0] | [60.0, 70.0, 80.0, 87.0, 94.0, 110.0, 150.0, 216.0]
HV 125A | HV 125A | 125 | 0 | [10.0, 1.82, 0.344, 0.1, 0.0467, 0.0269, 0.01] | [10.0, 2.478, 0.426, 0.1, 0.0427, 0.0211, 0.01] | 0 | [375.0, 500.0, 700.0, 925.0, 1200.0, 1500.0, 2341.0] | [750.0, 1000.0, 1500.0, 2200.0, 3000.0, 4000.0, 5765.0]
HV 160A | HV 160A | 160 | 0 | [10.0, 4.15, 1.03, 0.198, 0.1, 0.051, 0.0172, 0.01] | [10.0, 2.3, 0.734, 0.274, 0.1, 0.046, 0.0177, 0.01] | 0 | [480.0, 550.0, 700.0, 1000.0, 1260.0, 1600.0, 2500.0, 3227.0] | [960.0, 1300.0, 1700.0, 2200.0, 2996.0, 4000.0, 6000.0, 7946.0]
HV 16A | HV 16A | 16 | 0 | [10.0, 0.352, 0.164, 0.1, 0.0649, 0.0342, 0.01] | [10.0, 2.34, 0.722, 0.181, 0.1, 0.055, 0.0296, 0.01] | 0 | [48.0, 60.0, 65.0, 71.0, 80.0, 100.0, 162.0] | [96.0, 110.0, 125.0, 150.0, 168.0, 200.0, 250.0, 398.0]
HV 200A | HV 200A | 200 | 0 | [10.0, 4.267, 1.21, 0.403, 0.1, 0.058, 0.022, 0.01] | [10.0, 3.73, 1.654, 0.328, 0.1, 0.0531, 0.019, 0.01] | 0 | [600.0, 700.0, 900.0, 1150.0, 1665.0, 2000.0, 3000.0, 4313.0] | [1200.0, 1500.0, 1800.0, 2700.0, 3960.0, 5000.0, 7500.0, 10620.0]
HV 20A | HV 20A | 20 | 0 | [10.0, 1.3, 0.3, 0.155, 0.1, 0.0555, 0.023, 0.01] | [10.0, 1.3, 0.161, 0.1, 0.0611, 0.0399, 0.0141, 0.01] | 0 | [60.0, 70.0, 80.0, 87.0, 94.0, 110.0, 150.0, 216.0] | [120.0, 150.0, 200.0, 223.0, 260.0, 300.0, 450.0, 532.0]
HV 25A | HV 25A | 25 | 0 | [10.0, 2.512, 0.833, 0.299, 0.1, 0.0372, 0.0223, 0.01] | [10.0, 3.125, 0.597, 0.198, 0.1, 0.0378, 0.022, 0.01] | 0 | [75.0, 82.0, 90.0, 100.0, 124.0, 170.0, 200.0, 289.0] | [150.0, 170.0, 210.0, 250.0, 294.0, 400.0, 500.0, 711.0]
HV 31.5A | HV 31.5A | 31.5 | 0 | [10.0, 2.34, 0.722, 0.181, 0.1, 0.055, 0.0296, 0.01] | [10.0, 2.84, 0.368, 0.164, 0.1, 0.0621, 0.0378, 0.0195, 0.01] | 0 | [95.0, 110.0, 125.0, 150.0, 165.0, 200.0, 250.0, 390.0] | [189.0, 220.0, 300.0, 350.0, 393.0, 450.0, 530.0, 700.0, 960.0]
HV 40A | HV 40A | 40 | 0 | [10.0, 1.3, 0.161, 0.1, 0.0611, 0.0399, 0.0141, 0.01] | [10.0, 2.05, 0.369, 0.198, 0.1, 0.051, 0.0298, 0.01] | 0 | [120.0, 150.0, 200.0, 223.0, 260.0, 300.0, 450.0, 532.0] | [240.0, 300.0, 400.0, 450.0, 530.0, 650.0, 800.0, 1311.0]
HV 50A | HV 50A | 50 | 0 | [10.0, 3.215, 0.597, 0.198, 0.1, 0.0378, 0.022, 0.01] | [10.0, 3.64, 0.854, 0.281, 0.1, 0.0531, 0.022, 0.01] | 0 | [150.0, 170.0, 210.0, 250.0, 294.0, 400.0, 500.0, 711.0] | [300.0, 350.0, 450.0, 550.0, 700.0, 850.0, 1200.0, 1752.0]
HV 6.3A | HV 6.3A | 6.3 | 0 | [10.0, 1.39, 0.344, 0.168, 0.1, 0.056, 0.0263, 0.01] | [10.0, 1.711, 0.516, 0.198, 0.1, 0.0634, 0.0303, 0.01] | 0 | [19.0, 19.5, 20.4, 20.8, 22.0, 25.0, 32.0, 48.0] | [38.0, 40.0, 43.0, 48.0, 53.0, 60.0, 75.0, 118.0]
HV 63A | HV 63A | 63 | 0 | [10.0, 2.84, 0.368, 0.164, 0.1, 0.0621, 0.0378, 0.0195, 0.01] | [10.0, 1.82, 0.344, 0.1, 0.0467, 0.0269, 0.01] | 0 | [189.0, 220.0, 300.0, 350.0, 393.0, 450.0, 530.0, 700.0, 961.0] | [378.0, 500.0, 700.0, 934.0, 1200.0, 1500.0, 2366.0]
HV 80A | HV 80A | 80 | 0 | [10.0, 2.05, 0.369, 0.198, 0.1, 0.051, 0.0298, 0.01] | [10.0, 4.15, 1.03, 0.198, 0.1, 0.051, 0.0172, 0.01] | 0 | [240.0, 300.0, 400.0, 450.0, 530.0, 650.0, 800.0, 1311.0] | [480.0, 550.0, 700.0, 1000.0, 1260.0, 1600.0, 2500.0, 3227.0]
Siemens NH-1-100 | Siemens NH-1-100 | 100 | [5400.0, 2000.0, 400.0, 20.0, 1.0, 0.2, 0.012, 0.004] | 0 | 0 | [150.0, 190.0, 250.0, 430.0, 900.0, 1250.0, 2700.0, 3600.0] | 0 | 0
Siemens NH-1-125 | Siemens NH-1-125 | 125 | [4800.0, 120.0, 7.0, 0.1, 0.004] | 0 | 0 | [180.0, 400.0, 740.0, 2000.0, 4250.0] | 0 | 0
Siemens NH-1-16 | Siemens NH-1-16 | 16 | [4000.0, 400.0, 2.0, 0.1, 0.04, 0.01] | 0 | 0 | [26.0, 35.0, 75.0, 150.0, 200.0, 300.0] | 0 | 0
Siemens NH-1-160 | Siemens NH-1-160 | 160 | [4800.0, 120.0, 7.0, 0.1, 0.004] | 0 | 0 | [210.0, 500.0, 900.0, 2300.0, 5000.0] | 0 | 0
Siemens NH-1-25 | Siemens NH-1-25 | 25 | [4000.0, 1000.0, 10.0, 0.2, 0.02, 0.01] | 0 | 0 | [40.0, 50.0, 100.0, 210.0, 400.0, 500.0] | 0 | 0
Siemens NH-1-50 | Siemens NH-1-50 | 50 | [4000.0, 40.0, 4.0, 1.0, 0.02, 0.01] | 0 | 0 | [86.0, 200.0, 300.0, 400.0, 1000.0, 1280.0] | 0 | 0
Siemens NH-1-63 | Siemens NH-1-63 | 63 | [4000.0, 100.0, 10.0, 2.0, 0.04, 0.01] | 0 | 0 | [100.0, 200.0, 300.0, 400.0, 1000.0, 1500.0] | 0 | 0
Siemens NH-1-80 | Siemens NH-1-80 | 80 | [4800.0, 120.0, 7.0, 0.1, 0.01] | 0 | 0 | [150.58, 250.0, 450.0, 1150.0, 2470.0] | 0 | 0
Siemens NH-2-1000 | Siemens NH-2-1000 | 1000 | [4800.0, 120.0, 7.0, 0.1, 0.004] | 0 | 0 | [1900.0, 3500.0, 8400.0, 24000.0, 52000.0] | 0 | 0
Siemens NH-2-200 | Siemens NH-2-200 | 200 | [4800.0, 120.0, 7.0, 0.1, 0.004] | 0 | 0 | [280.0, 650.0, 1200.0, 3000.0, 7000.0] | 0 | 0
Siemens NH-2-224 | Siemens NH-2-224 | 224 | [4800.0, 120.0, 7.0, 0.2, 0.04, 0.004] | 0 | 0 | [400.0, 750.0, 1453.0, 3025.0, 4315.0, 7600.0] | 0 | 0
Siemens NH-2-250 | Siemens NH-2-250 | 250 | [4800.0, 120.0, 7.0, 0.1, 0.004] | 0 | 0 | [450.0, 800.0, 1650.0, 4000.0, 8500.0] | 0 | 0
Siemens NH-2-315 | Siemens NH-2-315 | 315 | [4800.0, 120.0, 7.0, 0.1, 0.004] | 0 | 0 | [550.0, 920.0, 1900.0, 5000.0, 11000.0] | 0 | 0
Siemens NH-2-355 | Siemens NH-2-355 | 355 | [4800.0, 120.0, 6.0, 0.1, 0.004] | 0 | 0 | [650.0, 1116.27, 2350.0, 5840.0, 12790.0] | 0 | 0
Siemens NH-2-400 | Siemens NH-2-400 | 400 | [4800.0, 120.0, 7.0, 0.1, 0.004] | 0 | 0 | [720.0, 1350.0, 2800.0, 6500.0, 15000.0] | 0 | 0
Siemens NH-2-425 | Siemens NH-2-425 | 425 | [4800.0, 120.0, 7.0, 0.1, 0.004] | 0 | 0 | [850.0, 1500.0, 3050.0, 7500.0, 16500.0] | 0 | 0
Siemens NH-2-630 | Siemens NH-2-630 | 630 | [4800.0, 120.0, 7.0, 0.1, 0.004] | 0 | 0 | [1200.0, 2000.0, 4800.0, 12000.0, 26000.0] | 0 | 0

## dtypes
| element | column | dtype
0 | bus | name | object
1 | bus | vn_kv | float64
2 | bus | type | object
3 | bus | zone | object
4 | bus | in_service | bool
5 | load | name | object
6 | load | bus | uint32
7 | load | p_mw | float64
8 | load | q_mvar | float64
9 | load | const_z_percent | float64
10 | load | const_i_percent | float64
11 | load | sn_mva | float64
12 | load | scaling | float64
13 | load | in_service | bool
14 | load | type | object
15 | ext_grid | name | object
16 | ext_grid | bus | uint32
17 | ext_grid | vm_pu | float64
18 | ext_grid | va_degree | float64
19 | ext_grid | slack_weight | float64
20 | ext_grid | in_service | bool
21 | line | name | object
22 | line | std_type | object
23 | line | from_bus | uint32
24 | line | to_bus | uint32
25 | line | length_km | float64
26 | line | r_ohm_per_km | float64
27 | line | x_ohm_per_km | float64
28 | line | c_nf_per_km | float64
29 | line | g_us_per_km | float64
30 | line | max_i_ka | float64
31 | line | df | float64
32 | line | parallel | uint32
33 | line | type | object
34 | line | in_service | bool
35 | trafo | name | object
36 | trafo | std_type | object
37 | trafo | hv_bus | uint32
38 | trafo | lv_bus | uint32
39 | trafo | sn_mva | float64
40 | trafo | vn_hv_kv | float64
41 | trafo | vn_lv_kv | float64
42 | trafo | vk_percent | float64
43 | trafo | vkr_percent | float64
44 | trafo | pfe_kw | float64
45 | trafo | i0_percent | float64
46 | trafo | shift_degree | float64
47 | trafo | tap_side | object
48 | trafo | tap_neutral | int32
49 | trafo | tap_min | int32
50 | trafo | tap_max | int32
51 | trafo | tap_step_percent | float64
52 | trafo | tap_step_degree | float64
53 | trafo | tap_pos | int32
54 | trafo | tap_phase_shifter | bool
55 | trafo | parallel | uint32
56 | trafo | df | float64
57 | trafo | in_service | bool
58 | line_geodata | coords | object
59 | bus_geodata | x | float64
60 | bus_geodata | y | float64
61 | bus_geodata | coords | object

## parameters
| version | format_version | converged | OPF_converged | name | f_hz | sn_mva
0 | 2.14.6 | 2.14.0 | FALSE | FALSE |  | 50 | 1