## bus
| name | vn_kv | type | zone | in_service
0 | bus_LV_3901-11_0_4_node_0 | 0.4 | n |  | TRUE
1 | bus_LV_3901-11_0_4_node_2 | 0.4 | n |  | TRUE
2 | bus_LV_3901-11_0_4_node_15 | 0.4 | n |  | TRUE
3 | bus_LV_3901-11_0_4_node_1 | 0.4 | n |  | TRUE
4 | bus_LV_3901-11_0_4_node_50 | 0.4 | n |  | TRUE
5 | bus_LV_3901-11_0_4_node_51 | 0.4 | n |  | TRUE
6 | bus_LV_3901-11_0_4_node_3 | 0.4 | n |  | TRUE
7 | bus_LV_3901-11_0_4_node_14 | 0.4 | n |  | TRUE
8 | bus_LV_3901-11_0_4_node_54 | 0.4 | n |  | TRUE
9 | bus_LV_3901-11_0_4_node_55 | 0.4 | n |  | TRUE
10 | bus_LV_3901-11_0_4_node_53 | 0.4 | n |  | TRUE
11 | bus_LV_3901-11_0_4_node_52 | 0.4 | n |  | TRUE
12 | bus_LV_3901-11_0_4_node_92 | 0.4 | n |  | TRUE
13 | bus_LV_3901-11_0_4_node_69 | 0.4 | n |  | TRUE
14 | bus_LV_3901-11_0_4_node_91 | 0.4 | n |  | TRUE
15 | bus_LV_3901-11_0_4_node_4 | 0.4 | n |  | TRUE
16 | bus_LV_3901-11_0_4_node_5 | 0.4 | n |  | TRUE
17 | bus_LV_3901-11_0_4_node_6 | 0.4 | n |  | TRUE
18 | bus_LV_3901-11_0_4_node_11 | 0.4 | n |  | TRUE
19 | bus_LV_3901-11_0_4_node_78 | 0.4 | n |  | TRUE
20 | bus_LV_3901-11_0_4_node_79 | 0.4 | n |  | TRUE
21 | bus_LV_3901-11_0_4_node_77 | 0.4 | n |  | TRUE
22 | bus_LV_3901-11_0_4_node_9 | 0.4 | n |  | TRUE
23 | bus_LV_3901-11_0_4_node_10 | 0.4 | n |  | TRUE
24 | bus_LV_3901-11_0_4_node_80 | 0.4 | n |  | TRUE
25 | bus_LV_3901-11_0_4_node_81 | 0.4 | n |  | TRUE
26 | bus_LV_3901-11_0_4_node_7 | 0.4 | n |  | TRUE
27 | bus_LV_3901-11_0_4_node_21 | 0.4 | n |  | TRUE
28 | bus_LV_3901-11_0_4_node_22 | 0.4 | n |  | TRUE
29 | bus_LV_3901-11_0_4_node_82 | 0.4 | n |  | TRUE
30 | bus_LV_3901-11_0_4_node_12 | 0.4 | n |  | TRUE
31 | bus_LV_3901-11_0_4_node_13 | 0.4 | n |  | TRUE
32 | bus_LV_3901-11_0_4_node_84 | 0.4 | n |  | TRUE
33 | bus_LV_3901-11_0_4_node_83 | 0.4 | n |  | TRUE
34 | bus_LV_3901-11_0_4_node_85 | 0.4 | n |  | TRUE
35 | bus_LV_3901-11_0_4_node_68 | 0.4 | n |  | TRUE
36 | bus_LV_3901-11_0_4_node_86 | 0.4 | n |  | TRUE
37 | bus_LV_3901-11_0_4_node_16 | 0.4 | n |  | TRUE
38 | bus_LV_3901-11_0_4_node_17 | 0.4 | n |  | TRUE
39 | bus_LV_3901-11_0_4_node_18 | 0.4 | n |  | TRUE
40 | bus_LV_3901-11_0_4_node_19 | 0.4 | n |  | TRUE
41 | bus_LV_3901-11_0_4_node_20 | 0.4 | n |  | TRUE
42 | bus_LV_3901-11_0_4_node_28 | 0.4 | n |  | TRUE
43 | bus_LV_3901-11_0_4_node_29 | 0.4 | n |  | TRUE
44 | bus_LV_3901-11_0_4_node_23 | 0.4 | n |  | TRUE
45 | bus_LV_3901-11_0_4_node_24 | 0.4 | n |  | TRUE
46 | bus_LV_3901-11_0_4_node_25 | 0.4 | n |  | TRUE
47 | bus_LV_3901-11_0_4_node_26 | 0.4 | n |  | TRUE
48 | bus_LV_3901-11_0_4_node_27 | 0.4 | n |  | TRUE
49 | bus_LV_3901-11_0_4_node_32 | 0.4 | n |  | TRUE
50 | bus_LV_3901-11_0_4_node_33 | 0.4 | n |  | TRUE
51 | bus_LV_3901-11_0_4_node_30 | 0.4 | n |  | TRUE
52 | bus_LV_3901-11_0_4_node_31 | 0.4 | n |  | TRUE
53 | bus_LV_3901-11_0_4_node_39 | 0.4 | n |  | TRUE
54 | bus_LV_3901-11_0_4_node_44 | 0.4 | n |  | TRUE
55 | bus_LV_3901-11_0_4_node_34 | 0.4 | n |  | TRUE
56 | bus_LV_3901-11_0_4_node_35 | 0.4 | n |  | TRUE
57 | bus_LV_3901-11_0_4_node_36 | 0.4 | n |  | TRUE
58 | bus_LV_3901-11_0_4_node_37 | 0.4 | n |  | TRUE
59 | bus_LV_3901-11_0_4_node_38 | 0.4 | n |  | TRUE
60 | bus_LV_3901-11_0_4_node_40 | 0.4 | n |  | TRUE
61 | bus_LV_3901-11_0_4_node_41 | 0.4 | n |  | TRUE
62 | bus_LV_3901-11_0_4_node_45 | 0.4 | n |  | TRUE
63 | bus_LV_3901-11_0_4_node_42 | 0.4 | n |  | TRUE
64 | bus_LV_3901-11_0_4_node_43 | 0.4 | n |  | TRUE
65 | bus_LV_3901-11_0_4_node_46 | 0.4 | n |  | TRUE
66 | bus_LV_3901-11_0_4_node_47 | 0.4 | n |  | TRUE
67 | bus_LV_3901-11_0_4_node_48 | 0.4 | n |  | TRUE
68 | bus_LV_3901-11_0_4_node_49 | 0.4 | n |  | TRUE
69 | bus_LV_3901-11_0_4_node_61 | 0.4 | n |  | TRUE
70 | bus_LV_3901-11_0_4_node_62 | 0.4 | n |  | TRUE
71 | bus_LV_3901-11_0_4_node_56 | 0.4 | n |  | TRUE
72 | bus_LV_3901-11_0_4_node_57 | 0.4 | n |  | TRUE
73 | bus_LV_3901-11_0_4_node_58 | 0.4 | n |  | TRUE
74 | bus_LV_3901-11_0_4_node_59 | 0.4 | n |  | TRUE
75 | bus_LV_3901-11_0_4_node_60 | 0.4 | n |  | TRUE
76 | bus_LV_3901-11_0_4_node_64 | 0.4 | n |  | TRUE
77 | bus_LV_3901-11_0_4_node_63 | 0.4 | n |  | TRUE
78 | bus_LV_3901-11_0_4_node_65 | 0.4 | n |  | TRUE
79 | bus_LV_3901-11_0_4_node_66 | 0.4 | n |  | TRUE
80 | bus_LV_3901-11_0_4_node_67 | 0.4 | n |  | TRUE
81 | bus_LV_3901-11_0_4_node_72 | 0.4 | n |  | TRUE
82 | bus_LV_3901-11_0_4_node_73 | 0.4 | n |  | TRUE
83 | bus_LV_3901-11_0_4_node_70 | 0.4 | n |  | TRUE
84 | bus_LV_3901-11_0_4_node_71 | 0.4 | n |  | TRUE
85 | bus_LV_3901-11_0_4_node_90 | 0.4 | n |  | TRUE
86 | bus_LV_3901-11_0_4_node_93 | 0.4 | n |  | TRUE
87 | bus_LV_3901-11_0_4_node_88 | 0.4 | n |  | TRUE
88 | bus_LV_3901-11_0_4_node_74 | 0.4 | n |  | TRUE
89 | bus_LV_3901-11_0_4_node_87 | 0.4 | n |  | TRUE
90 | bus_LV_3901-11_0_4_node_75 | 0.4 | n |  | TRUE
91 | bus_LV_3901-11_0_4_node_76 | 0.4 | n |  | TRUE
92 | bus_LV_3901-11_0_4_node_89 | 0.4 | n |  | TRUE
93 | bus_MV_151_0_node_51 | 20 | n |  | TRUE

## load
| name | bus | p_mw | q_mvar | const_z_percent | const_i_percent | sn_mva | scaling | in_service | type
0 | LV_3901-11_0_4_load_0 | 0 | 0.044438 | 0.011137 | 0 | 0 |  | 1 | TRUE | wye
1 | LV_3901-11_0_4_load_15 | 2 | 0.0018107 | 0.00045381 | 0 | 0 |  | 1 | TRUE | wye
2 | LV_3901-11_0_4_load_50 | 4 | 0.0058426 | 0.0014643 | 0 | 0 |  | 1 | TRUE | wye
3 | LV_3901-11_0_4_load_51 | 5 | 0.010995 | 0.0027557 | 0 | 0 |  | 1 | TRUE | wye
4 | LV_3901-11_0_4_load_3 | 6 | 0.015483 | 0.0038804 | 0 | 0 |  | 1 | TRUE | wye
5 | LV_3901-11_0_4_load_54 | 8 | 0.0079946 | 0.0020036 | 0 | 0 |  | 1 | TRUE | wye
6 | LV_3901-11_0_4_load_55 | 9 | 0.007948 | 0.0019919 | 0 | 0 |  | 1 | TRUE | wye
7 | LV_3901-11_0_4_load_53 | 10 | 0.0041181 | 0.0010321 | 0 | 0 |  | 1 | TRUE | wye
8 | LV_3901-11_0_4_load_52 | 11 | 0.010754 | 0.0026952 | 0 | 0 |  | 1 | TRUE | wye
9 | LV_3901-11_0_4_load_69 | 13 | 0.0015561 | 0.00038999 | 0 | 0 |  | 1 | TRUE | wye
10 | LV_3901-11_0_4_load_91 | 14 | 0.0028514 | 0.00071463 | 0 | 0 |  | 1 | TRUE | wye
11 | LV_3901-11_0_4_load_4 | 15 | 0.012534 | 0.0031413 | 0 | 0 |  | 1 | TRUE | wye
12 | LV_3901-11_0_4_load_6 | 17 | 0.013627 | 0.0034153 | 0 | 0 |  | 1 | TRUE | wye
13 | LV_3901-11_0_4_load_78 | 19 | 0.0019093 | 0.00047851 | 0 | 0 |  | 1 | TRUE | wye
14 | LV_3901-11_0_4_load_79 | 20 | 0.0015219 | 0.00038142 | 0 | 0 |  | 1 | TRUE | wye
15 | LV_3901-11_0_4_load_77 | 21 | 0.0031931 | 0.00080026 | 0 | 0 |  | 1 | TRUE | wye
16 | LV_3901-11_0_4_load_9 | 22 | 0.00081013 | 0.00020304 | 0 | 0 |  | 1 | TRUE | wye
17 | LV_3901-11_0_4_load_10 | 23 | 0.0019854 | 0.00049759 | 0 | 0 |  | 1 | TRUE | wye
18 | LV_3901-11_0_4_load_80 | 24 | 0.0019076 | 0.00047809 | 0 | 0 |  | 1 | TRUE | wye
19 | LV_3901-11_0_4_load_81 | 25 | 0.0019379 | 0.00048569 | 0 | 0 |  | 1 | TRUE | wye
20 | LV_3901-11_0_4_load_7 | 26 | 0.0011517 | 0.00028864 | 0 | 0 |  | 1 | TRUE | wye
21 | LV_3901-11_0_4_load_21 | 27 | 0.0014919 | 0.00037391 | 0 | 0 |  | 1 | TRUE | wye
22 | LV_3901-11_0_4_load_22 | 28 | 0.0010036 | 0.00025152 | 0 | 0 |  | 1 | TRUE | wye
23 | LV_3901-11_0_4_load_82 | 29 | 0.0015269 | 0.00038268 | 0 | 0 |  | 1 | TRUE | wye
24 | LV_3901-11_0_4_load_12 | 30 | 0.0074134 | 0.001858 | 0 | 0 |  | 1 | TRUE | wye
25 | LV_3901-11_0_4_load_13 | 31 | 0.021742 | 0.005449 | 0 | 0 |  | 1 | TRUE | wye
26 | LV_3901-11_0_4_load_84 | 32 | 0.0022259 | 0.00055787 | 0 | 0 |  | 1 | TRUE | wye
27 | LV_3901-11_0_4_load_83 | 33 | 0.0017937 | 0.00044954 | 0 | 0 |  | 1 | TRUE | wye
28 | LV_3901-11_0_4_load_85 | 34 | 0.010993 | 0.0027551 | 0 | 0 |  | 1 | TRUE | wye
29 | LV_3901-11_0_4_load_68 | 35 | 0.010363 | 0.0025971 | 0 | 0 |  | 1 | TRUE | wye
30 | LV_3901-11_0_4_load_86 | 36 | 0.0065154 | 0.0016329 | 0 | 0 |  | 1 | TRUE | wye
31 | LV_3901-11_0_4_load_16 | 37 | 0.0015619 | 0.00039144 | 0 | 0 |  | 1 | TRUE | wye
32 | LV_3901-11_0_4_load_17 | 38 | 0.0027945 | 0.00070037 | 0 | 0 |  | 1 | TRUE | wye
33 | LV_3901-11_0_4_load_18 | 39 | 0.0019563 | 0.00049029 | 0 | 0 |  | 1 | TRUE | wye
34 | LV_3901-11_0_4_load_19 | 40 | 0.005849 | 0.0014659 | 0 | 0 |  | 1 | TRUE | wye
35 | LV_3901-11_0_4_load_20 | 41 | 0.011145 | 0.0027932 | 0 | 0 |  | 1 | TRUE | wye
36 | LV_3901-11_0_4_load_28 | 42 | 0.010844 | 0.0027179 | 0 | 0 |  | 1 | TRUE | wye
37 | LV_3901-11_0_4_load_29 | 43 | 0.0071862 | 0.001801 | 0 | 0 |  | 1 | TRUE | wye
38 | LV_3901-11_0_4_load_23 | 44 | 0.0027413 | 0.00068703 | 0 | 0 |  | 1 | TRUE | wye
39 | LV_3901-11_0_4_load_24 | 45 | 0.0017491 | 0.00043835 | 0 | 0 |  | 1 | TRUE | wye
40 | LV_3901-11_0_4_load_25 | 46 | 0.0012629 | 0.0003165 | 0 | 0 |  | 1 | TRUE | wye
41 | LV_3901-11_0_4_load_26 | 47 | 0.0011673 | 0.00029255 | 0 | 0 |  | 1 | TRUE | wye
42 | LV_3901-11_0_4_load_27 | 48 | 0.00094584 | 0.00023705 | 0 | 0 |  | 1 | TRUE | wye
43 | LV_3901-11_0_4_load_32 | 49 | 0.00089128 | 0.00022338 | 0 | 0 |  | 1 | TRUE | wye
44 | LV_3901-11_0_4_load_33 | 50 | 0.0018215 | 0.00045652 | 0 | 0 |  | 1 | TRUE | wye
45 | LV_3901-11_0_4_load_30 | 51 | 0.0011747 | 0.00029442 | 0 | 0 |  | 1 | TRUE | wye
46 | LV_3901-11_0_4_load_31 | 52 | 0.0020866 | 0.00052295 | 0 | 0 |  | 1 | TRUE | wye
47 | LV_3901-11_0_4_load_39 | 53 | 0.011106 | 0.0027833 | 0 | 0 |  | 1 | TRUE | wye
48 | LV_3901-11_0_4_load_44 | 54 | 0.0022139 | 0.00055487 | 0 | 0 |  | 1 | TRUE | wye
49 | LV_3901-11_0_4_load_34 | 55 | 0.0011417 | 0.00028615 | 0 | 0 |  | 1 | TRUE | wye
50 | LV_3901-11_0_4_load_35 | 56 | 0.00094701 | 0.00023734 | 0 | 0 |  | 1 | TRUE | wye
51 | LV_3901-11_0_4_load_36 | 57 | 0.0017284 | 0.00043318 | 0 | 0 |  | 1 | TRUE | wye
52 | LV_3901-11_0_4_load_37 | 58 | 0.001913 | 0.00047945 | 0 | 0 |  | 1 | TRUE | wye
53 | LV_3901-11_0_4_load_38 | 59 | 0.0011257 | 0.00028212 | 0 | 0 |  | 1 | TRUE | wye
54 | LV_3901-11_0_4_load_40 | 60 | 0.0012513 | 0.00031361 | 0 | 0 |  | 1 | TRUE | wye
55 | LV_3901-11_0_4_load_45 | 62 | 0.00098528 | 0.00024694 | 0 | 0 |  | 1 | TRUE | wye
56 | LV_3901-11_0_4_load_43 | 64 | 0.002125 | 0.00053258 | 0 | 0 |  | 1 | TRUE | wye
57 | LV_3901-11_0_4_load_46 | 65 | 0.0062086 | 0.001556 | 0 | 0 |  | 1 | TRUE | wye
58 | LV_3901-11_0_4_load_47 | 66 | 0.001003 | 0.00025138 | 0 | 0 |  | 1 | TRUE | wye
59 | LV_3901-11_0_4_load_48 | 67 | 0.00081772 | 0.00020494 | 0 | 0 |  | 1 | TRUE | wye
60 | LV_3901-11_0_4_load_49 | 68 | 0.0015792 | 0.00039579 | 0 | 0 |  | 1 | TRUE | wye
61 | LV_3901-11_0_4_load_61 | 69 | 0.001635 | 0.00040977 | 0 | 0 |  | 1 | TRUE | wye
62 | LV_3901-11_0_4_load_62 | 70 | 0.00098725 | 0.00024743 | 0 | 0 |  | 1 | TRUE | wye
63 | LV_3901-11_0_4_load_56 | 71 | 0.0082412 | 0.0020654 | 0 | 0 |  | 1 | TRUE | wye
64 | LV_3901-11_0_4_load_57 | 72 | 0.0044861 | 0.0011243 | 0 | 0 |  | 1 | TRUE | wye
65 | LV_3901-11_0_4_load_58 | 73 | 0.0050016 | 0.0012535 | 0 | 0 |  | 1 | TRUE | wye
66 | LV_3901-11_0_4_load_59 | 74 | 0.0049547 | 0.0012418 | 0 | 0 |  | 1 | TRUE | wye
67 | LV_3901-11_0_4_load_64 | 76 | 0.0020833 | 0.00052212 | 0 | 0 |  | 1 | TRUE | wye
68 | LV_3901-11_0_4_load_63 | 77 | 0.0078404 | 0.001965 | 0 | 0 |  | 1 | TRUE | wye
69 | LV_3901-11_0_4_load_65 | 78 | 0.0055133 | 0.0013818 | 0 | 0 |  | 1 | TRUE | wye
70 | LV_3901-11_0_4_load_67 | 80 | 0.010348 | 0.0025935 | 0 | 0 |  | 1 | TRUE | wye
71 | LV_3901-11_0_4_load_72 | 81 | 0.0025853 | 0.00064794 | 0 | 0 |  | 1 | TRUE | wye
72 | LV_3901-11_0_4_load_73 | 82 | 0.0057678 | 0.0014455 | 0 | 0 |  | 1 | TRUE | wye
73 | LV_3901-11_0_4_load_70 | 83 | 0.0026522 | 0.0006647 | 0 | 0 |  | 1 | TRUE | wye
74 | LV_3901-11_0_4_load_90 | 85 | 0.0013192 | 0.00033063 | 0 | 0 |  | 1 | TRUE | wye
75 | LV_3901-11_0_4_load_93 | 86 | 0.0035959 | 0.00090122 | 0 | 0 |  | 1 | TRUE | wye
76 | LV_3901-11_0_4_load_74 | 88 | 0.0020033 | 0.00050207 | 0 | 0 |  | 1 | TRUE | wye
77 | LV_3901-11_0_4_load_87 | 89 | 0.0063407 | 0.0015891 | 0 | 0 |  | 1 | TRUE | wye
78 | LV_3901-11_0_4_load_75 | 90 | 0.0027509 | 0.00068945 | 0 | 0 |  | 1 | TRUE | wye
79 | LV_3901-11_0_4_load_89 | 92 | 0.0030218 | 0.00075734 | 0 | 0 |  | 1 | TRUE | wye

## ext_grid
| name | bus | vm_pu | va_degree | slack_weight | in_service
0 |  | 68 | 1 | 0 | 1 | TRUE

## line
| name | std_type | from_bus | to_bus | length_km | r_ohm_per_km | x_ohm_per_km | c_nf_per_km | g_us_per_km | max_i_ka | df | parallel | type | in_service
0 | LV_3901-11_0_4_line_0 |  | 0 | 1 | 0.063234 | 0.125 | 0.08 | 261 | 0 | 0.364 | 1 | 1 | cs | TRUE
1 | LV_3901-11_0_4_line_1 |  | 1 | 2 | 0.026077 | 0.125 | 0.08 | 261 | 0 | 0.364 | 1 | 1 | cs | TRUE
2 | LV_3901-11_0_4_line_2 |  | 1 | 3 | 0.041762 | 0.125 | 0.08 | 261 | 0 | 0.364 | 1 | 1 | cs | TRUE
3 | LV_3901-11_0_4_line_3 |  | 3 | 6 | 0.0099938 | 0.125 | 0.08 | 261 | 0 | 0.364 | 1 | 1 | cs | TRUE
4 | LV_3901-11_0_4_line_4 |  | 4 | 5 | 0.0097865 | 0.125 | 0.08 | 261 | 0 | 0.364 | 1 | 1 | cs | TRUE
5 | LV_3901-11_0_4_line_5 |  | 5 | 11 | 0.024467 | 0.125 | 0.08 | 261 | 0 | 0.364 | 1 | 1 | cs | TRUE
6 | LV_3901-11_0_4_line_6 |  | 6 | 7 | 0.03211 | 0.125 | 0.08 | 261 | 0 | 0.364 | 1 | 1 | cs | TRUE
7 | LV_3901-11_0_4_line_7 |  | 7 | 12 | 0.11076 | 0.125 | 0.08 | 261 | 0 | 0.364 | 1 | 1 | cs | TRUE
8 | LV_3901-11_0_4_line_8 |  | 8 | 9 | 0.012205 | 0.125 | 0.08 | 261 | 0 | 0.364 | 1 | 1 | cs | TRUE
9 | LV_3901-11_0_4_line_9 |  | 8 | 10 | 0.009611 | 0.125 | 0.08 | 261 | 0 | 0.364 | 1 | 1 | cs | TRUE
10 | LV_3901-11_0_4_line_10 |  | 9 | 71 | 0.0122 | 0.125 | 0.08 | 261 | 0 | 0.364 | 1 | 1 | cs | TRUE
11 | LV_3901-11_0_4_line_11 |  | 10 | 11 | 0.022941 | 0.125 | 0.08 | 261 | 0 | 0.364 | 1 | 1 | cs | TRUE
12 | LV_3901-11_0_4_line_12 |  | 12 | 13 | 0.035859 | 0.125 | 0.08 | 261 | 0 | 0.364 | 1 | 2 | cs | TRUE
13 | LV_3901-11_0_4_line_13 |  | 12 | 14 | 0.036641 | 0.125 | 0.08 | 261 | 0 | 0.364 | 1 | 1 | cs | TRUE
14 | LV_3901-11_0_4_line_14 |  | 13 | 83 | 0.014539 | 0.125 | 0.08 | 261 | 0 | 0.364 | 1 | 3 | cs | TRUE
15 | LV_3901-11_0_4_line_15 |  | 15 | 16 | 0.042434 | 0.125 | 0.08 | 261 | 0 | 0.364 | 1 | 1 | cs | TRUE
16 | LV_3901-11_0_4_line_16 |  | 16 | 17 | 0.076985 | 0.125 | 0.08 | 261 | 0 | 0.364 | 1 | 1 | cs | TRUE
17 | LV_3901-11_0_4_line_17 |  | 16 | 18 | 0.19113 | 0.125 | 0.08 | 261 | 0 | 0.364 | 1 | 1 | cs | TRUE
18 | LV_3901-11_0_4_line_18 |  | 18 | 19 | 0.03219 | 0.125 | 0.08 | 261 | 0 | 0.364 | 1 | 1 | cs | TRUE
19 | LV_3901-11_0_4_line_19 |  | 19 | 20 | 0.01145 | 0.125 | 0.08 | 261 | 0 | 0.364 | 1 | 1 | cs | TRUE
20 | LV_3901-11_0_4_line_20 |  | 19 | 21 | 0.01259 | 0.125 | 0.08 | 261 | 0 | 0.364 | 1 | 1 | cs | TRUE
21 | LV_3901-11_0_4_line_21 |  | 20 | 24 | 0.01516 | 0.125 | 0.08 | 261 | 0 | 0.364 | 1 | 1 | cs | TRUE
22 | LV_3901-11_0_4_line_22 |  | 21 | 63 | 0.029222 | 0.125 | 0.08 | 261 | 0 | 0.364 | 1 | 1 | cs | TRUE
23 | LV_3901-11_0_4_line_23 |  | 22 | 23 | 0.011159 | 0.125 | 0.08 | 261 | 0 | 0.364 | 1 | 1 | cs | TRUE
24 | LV_3901-11_0_4_line_24 |  | 23 | 29 | 0.032638 | 0.125 | 0.08 | 261 | 0 | 0.364 | 1 | 1 | cs | TRUE
25 | LV_3901-11_0_4_line_25 |  | 24 | 25 | 0.013853 | 0.125 | 0.08 | 261 | 0 | 0.364 | 1 | 1 | cs | TRUE
26 | LV_3901-11_0_4_line_26 |  | 25 | 29 | 0.011281 | 0.125 | 0.08 | 261 | 0 | 0.364 | 1 | 1 | cs | TRUE
27 | LV_3901-11_0_4_line_27 |  | 26 | 27 | 0.073912 | 0.125 | 0.08 | 261 | 0 | 0.364 | 1 | 1 | cs | TRUE
28 | LV_3901-11_0_4_line_28 |  | 27 | 28 | 0.0035065 | 0.125 | 0.08 | 261 | 0 | 0.364 | 1 | 1 | cs | TRUE
29 | LV_3901-11_0_4_line_29 |  | 28 | 44 | 0.0061091 | 0.125 | 0.08 | 261 | 0 | 0.364 | 1 | 1 | cs | TRUE
30 | LV_3901-11_0_4_line_30 |  | 29 | 33 | 0.014552 | 0.125 | 0.08 | 261 | 0 | 0.364 | 1 | 1 | cs | TRUE
31 | LV_3901-11_0_4_line_31 |  | 30 | 31 | 0.033154 | 0.125 | 0.08 | 261 | 0 | 0.364 | 1 | 1 | cs | TRUE
32 | LV_3901-11_0_4_line_32 |  | 30 | 32 | 0.042079 | 0.125 | 0.08 | 261 | 0 | 0.364 | 1 | 1 | cs | TRUE
33 | LV_3901-11_0_4_line_33 |  | 31 | 34 | 0.03003 | 0.125 | 0.08 | 261 | 0 | 0.364 | 1 | 1 | cs | TRUE
34 | LV_3901-11_0_4_line_34 |  | 32 | 35 | 0.015575 | 0.125 | 0.08 | 261 | 0 | 0.364 | 1 | 1 | cs | TRUE
35 | LV_3901-11_0_4_line_35 |  | 32 | 33 | 0.025746 | 0.125 | 0.08 | 261 | 0 | 0.364 | 1 | 1 | cs | TRUE
36 | LV_3901-11_0_4_line_36 |  | 34 | 36 | 0.029636 | 0.125 | 0.08 | 261 | 0 | 0.364 | 1 | 1 | cs | TRUE
37 | LV_3901-11_0_4_line_37 |  | 35 | 79 | 0.01148 | 0.125 | 0.08 | 261 | 0 | 0.364 | 1 | 1 | cs | TRUE
38 | LV_3901-11_0_4_line_38 |  | 36 | 89 | 0.033274 | 0.125 | 0.08 | 261 | 0 | 0.364 | 1 | 1 | cs | TRUE
39 | LV_3901-11_0_4_line_39 |  | 37 | 38 | 0.0097559 | 0.125 | 0.08 | 261 | 0 | 0.364 | 1 | 1 | cs | TRUE
40 | LV_3901-11_0_4_line_40 |  | 38 | 39 | 0.010711 | 0.125 | 0.08 | 261 | 0 | 0.364 | 1 | 1 | cs | TRUE
41 | LV_3901-11_0_4_line_41 |  | 39 | 40 | 0.012739 | 0.125 | 0.08 | 261 | 0 | 0.364 | 1 | 1 | cs | TRUE
42 | LV_3901-11_0_4_line_42 |  | 40 | 41 | 0.0098957 | 0.125 | 0.08 | 261 | 0 | 0.364 | 1 | 1 | cs | TRUE
43 | LV_3901-11_0_4_line_43 |  | 41 | 42 | 0.012422 | 0.125 | 0.08 | 261 | 0 | 0.364 | 1 | 1 | cs | TRUE
44 | LV_3901-11_0_4_line_44 |  | 42 | 43 | 0.010523 | 0.125 | 0.08 | 261 | 0 | 0.364 | 1 | 1 | cs | TRUE
45 | LV_3901-11_0_4_line_45 |  | 43 | 51 | 0.0037043 | 0.125 | 0.08 | 261 | 0 | 0.364 | 1 | 1 | cs | TRUE
46 | LV_3901-11_0_4_line_46 |  | 44 | 45 | 0.0033415 | 0.125 | 0.08 | 261 | 0 | 0.364 | 1 | 1 | cs | TRUE
47 | LV_3901-11_0_4_line_47 |  | 45 | 46 | 0.0076175 | 0.125 | 0.08 | 261 | 0 | 0.364 | 1 | 1 | cs | TRUE
48 | LV_3901-11_0_4_line_48 |  | 46 | 47 | 0.0024962 | 0.125 | 0.08 | 261 | 0 | 0.364 | 1 | 1 | cs | TRUE
49 | LV_3901-11_0_4_line_49 |  | 47 | 48 | 0.010236 | 0.125 | 0.08 | 261 | 0 | 0.364 | 1 | 1 | cs | TRUE
50 | LV_3901-11_0_4_line_50 |  | 48 | 49 | 0.0022199 | 0.125 | 0.08 | 261 | 0 | 0.364 | 1 | 1 | cs | TRUE
51 | LV_3901-11_0_4_line_51 |  | 49 | 50 | 0.0079043 | 0.125 | 0.08 | 261 | 0 | 0.364 | 1 | 1 | cs | TRUE
52 | LV_3901-11_0_4_line_52 |  | 50 | 55 | 0.00013755 | 0.125 | 0.08 | 261 | 0 | 0.364 | 1 | 1 | cs | TRUE
53 | LV_3901-11_0_4_line_53 |  | 51 | 52 | 0.024498 | 0.125 | 0.08 | 261 | 0 | 0.364 | 1 | 1 | cs | TRUE
54 | LV_3901-11_0_4_line_54 |  | 52 | 53 | 0.0067917 | 0.125 | 0.08 | 261 | 0 | 0.364 | 1 | 1 | cs | TRUE
55 | LV_3901-11_0_4_line_55 |  | 53 | 54 | 0.0073225 | 0.125 | 0.08 | 261 | 0 | 0.364 | 1 | 1 | cs | TRUE
56 | LV_3901-11_0_4_line_56 |  | 54 | 62 | 0.011007 | 0.125 | 0.08 | 261 | 0 | 0.364 | 1 | 1 | cs | TRUE
57 | LV_3901-11_0_4_line_57 |  | 55 | 56 | 0.0095033 | 0.125 | 0.08 | 261 | 0 | 0.364 | 1 | 1 | cs | TRUE
58 | LV_3901-11_0_4_line_58 |  | 56 | 57 | 0.0026522 | 0.125 | 0.08 | 261 | 0 | 0.364 | 1 | 1 | cs | TRUE
59 | LV_3901-11_0_4_line_59 |  | 57 | 58 | 0.0071344 | 0.125 | 0.08 | 261 | 0 | 0.364 | 1 | 1 | cs | TRUE
60 | LV_3901-11_0_4_line_60 |  | 58 | 59 | 0.016998 | 0.125 | 0.08 | 261 | 0 | 0.364 | 1 | 1 | cs | TRUE
61 | LV_3901-11_0_4_line_61 |  | 59 | 60 | 0.019929 | 0.125 | 0.08 | 261 | 0 | 0.364 | 1 | 1 | cs | TRUE
62 | LV_3901-11_0_4_line_62 |  | 60 | 61 | 0.014009 | 0.125 | 0.08 | 261 | 0 | 0.364 | 1 | 1 | cs | TRUE
63 | LV_3901-11_0_4_line_63 |  | 61 | 63 | 0.015921 | 0.125 | 0.08 | 261 | 0 | 0.364 | 1 | 1 | cs | TRUE
64 | LV_3901-11_0_4_line_64 |  | 61 | 64 | 0.007827 | 0.125 | 0.08 | 261 | 0 | 0.364 | 1 | 1 | cs | TRUE
65 | LV_3901-11_0_4_line_65 |  | 62 | 65 | 0.0049137 | 0.125 | 0.08 | 261 | 0 | 0.364 | 1 | 1 | cs | TRUE
66 | LV_3901-11_0_4_line_66 |  | 65 | 66 | 0.0029836 | 0.125 | 0.08 | 261 | 0 | 0.364 | 1 | 1 | cs | TRUE
67 | LV_3901-11_0_4_line_67 |  | 66 | 67 | 0.013943 | 0.125 | 0.08 | 261 | 0 | 0.364 | 1 | 1 | cs | TRUE
68 | LV_3901-11_0_4_line_68 |  | 67 | 68 | 0.0096923 | 0.125 | 0.08 | 261 | 0 | 0.364 | 1 | 1 | cs | TRUE
69 | LV_3901-11_0_4_line_69 |  | 68 | 69 | 0.012249 | 0.125 | 0.08 | 261 | 0 | 0.364 | 1 | 3 | cs | TRUE
70 | LV_3901-11_0_4_line_70 |  | 69 | 70 | 0.010161 | 0.125 | 0.08 | 261 | 0 | 0.364 | 1 | 3 | cs | TRUE
71 | LV_3901-11_0_4_line_71 |  | 70 | 77 | 0.010165 | 0.125 | 0.08 | 261 | 0 | 0.364 | 1 | 3 | cs | TRUE
72 | LV_3901-11_0_4_line_72 |  | 71 | 72 | 0.0096263 | 0.125 | 0.08 | 261 | 0 | 0.364 | 1 | 1 | cs | TRUE
73 | LV_3901-11_0_4_line_73 |  | 72 | 73 | 0.0077274 | 0.125 | 0.08 | 261 | 0 | 0.364 | 1 | 1 | cs | TRUE
74 | LV_3901-11_0_4_line_74 |  | 73 | 74 | 0.029884 | 0.125 | 0.08 | 261 | 0 | 0.364 | 1 | 1 | cs | TRUE
75 | LV_3901-11_0_4_line_75 |  | 74 | 75 | 0.029059 | 0.125 | 0.08 | 261 | 0 | 0.364 | 1 | 1 | cs | TRUE
76 | LV_3901-11_0_4_line_76 |  | 75 | 76 | 0.011284 | 0.125 | 0.08 | 261 | 0 | 0.364 | 1 | 3 | cs | TRUE
77 | LV_3901-11_0_4_line_77 |  | 75 | 77 | 0.024533 | 0.125 | 0.08 | 261 | 0 | 0.364 | 1 | 3 | cs | TRUE
78 | LV_3901-11_0_4_line_78 |  | 76 | 78 | 0.0039561 | 0.125 | 0.08 | 261 | 0 | 0.364 | 1 | 3 | cs | TRUE
79 | LV_3901-11_0_4_line_79 |  | 78 | 79 | 0.013879 | 0.125 | 0.08 | 261 | 0 | 0.364 | 1 | 3 | cs | TRUE
80 | LV_3901-11_0_4_line_80 |  | 79 | 80 | 0.033307 | 0.125 | 0.08 | 261 | 0 | 0.364 | 1 | 3 | cs | TRUE
81 | LV_3901-11_0_4_line_81 |  | 80 | 81 | 0.037569 | 0.125 | 0.08 | 261 | 0 | 0.364 | 1 | 3 | cs | TRUE
82 | LV_3901-11_0_4_line_82 |  | 81 | 82 | 0.014667 | 0.125 | 0.08 | 261 | 0 | 0.364 | 1 | 3 | cs | TRUE
83 | LV_3901-11_0_4_line_83 |  | 82 | 88 | 0.020127 | 0.125 | 0.08 | 261 | 0 | 0.364 | 1 | 3 | cs | TRUE
84 | LV_3901-11_0_4_line_84 |  | 83 | 84 | 0.025014 | 0.125 | 0.08 | 261 | 0 | 0.364 | 1 | 3 | cs | TRUE
85 | LV_3901-11_0_4_line_85 |  | 84 | 85 | 0.01668 | 0.125 | 0.08 | 261 | 0 | 0.364 | 1 | 3 | cs | TRUE
86 | LV_3901-11_0_4_line_86 |  | 85 | 87 | 0.015918 | 0.125 | 0.08 | 261 | 0 | 0.364 | 1 | 3 | cs | TRUE
87 | LV_3901-11_0_4_line_87 |  | 85 | 86 | 0.0028597 | 0.125 | 0.08 | 261 | 0 | 0.364 | 1 | 1 | cs | TRUE
88 | LV_3901-11_0_4_line_88 |  | 87 | 92 | 0.0058155 | 0.125 | 0.08 | 261 | 0 | 0.364 | 1 | 1 | cs | TRUE
89 | LV_3901-11_0_4_line_89 |  | 87 | 91 | 0.03345 | 0.125 | 0.08 | 261 | 0 | 0.364 | 1 | 3 | cs | TRUE
90 | LV_3901-11_0_4_line_90 |  | 88 | 90 | 0.0032437 | 0.125 | 0.08 | 261 | 0 | 0.364 | 1 | 3 | cs | TRUE
91 | LV_3901-11_0_4_line_91 |  | 90 | 91 | 0.070211 | 0.125 | 0.08 | 261 | 0 | 0.364 | 1 | 3 | cs | TRUE

## trafo
| name | std_type | hv_bus | lv_bus | sn_mva | vn_hv_kv | vn_lv_kv | vk_percent | vkr_percent | pfe_kw | i0_percent | shift_degree | tap_side | tap_neutral | tap_min | tap_max | tap_step_percent | tap_step_degree | tap_pos | tap_phase_shifter | parallel | df | in_service
0 | LV_3901-11_0_4_trafo_49 | 0.63 MVA 20/0.4 kV | 93 | 68 | 0.63 | 20 | 0.4 | 6 | 1.206 | 1.65 | 0.2619 | 150 | hv | 0 | -2 | 2 | 2.5 | 0 | 0 | FALSE | 1 | 1 | TRUE

## line_geodata
| x0 | y0 | x1 | y1 | x2 | y2 | x3 | y3 | x4 | y4 | x5 | y5
0 | 2759634.7015 | 1193920.1594 | 2759589.0847 | 1193963.9504
1 | 2759634.7015 | 1193920.1594 | 2759633.5004 | 1193894.11
2 | 2759621.2525 | 1193881.2108 | 2759627.8536 | 1193909.8788 | 2759634.7015 | 1193920.1594
3 | 2759621.2525 | 1193881.2108 | 2759618.6492 | 1193871.562
4 | 2759750.9523 | 1193942.7671 | 2759750.4788 | 1193932.9921
5 | 2759750.4788 | 1193932.9921 | 2759749.295 | 1193908.5542
6 | 2759610.0355 | 1193840.6314 | 2759612.766 | 1193849.7567 | 2759618.6492 | 1193871.562
7 | 2759700.5667 | 1193776.8132 | 2759610.0355 | 1193840.6314
8 | 2759747.1669 | 1193876.0775 | 2759746.1273 | 1193863.9164
9 | 2759747.9855 | 1193885.6535 | 2759747.1669 | 1193876.0775
10 | 2759746.1273 | 1193863.9164 | 2759745.0881 | 1193851.7608
11 | 2759749.295 | 1193908.5542 | 2759748.4476 | 1193891.0586 | 2759747.9855 | 1193885.6535
12 | 2759700.5667 | 1193776.8132 | 2759726.219 | 1193751.757
13 | 2759700.5667 | 1193776.8132 | 2759694.8175 | 1193769.9315 | 2759688.7636 | 1193751.6204 | 2759686.812 | 1193743.4624
14 | 2759726.219 | 1193751.757 | 2759727.1616 | 1193737.2486
15 | 2760089.9369 | 1193881.4997 | 2760089.4013 | 1193899.7904 | 2760094.4983 | 1193915.6297 | 2760094.5161 | 1193923.1265
16 | 2760089.9369 | 1193881.4997 | 2760103.057 | 1193806.1955 | 2760103.0986 | 1193805.6511
17 | 2759898.987 | 1193889.712 | 2760089.9369 | 1193881.4997
18 | 2759867.0931 | 1193894.0716 | 2759898.987 | 1193889.712
19 | 2759867.0931 | 1193894.0716 | 2759864.4487 | 1193882.9316
20 | 2759868.1074 | 1193906.3459 | 2759868.8261 | 1193903.9964 | 2759868.8686 | 1193901.5509 | 2759867.0931 | 1193894.0716
21 | 2759864.4487 | 1193882.9316 | 2759860.9473 | 1193868.1817
22 | 2759841.5532 | 1193916.6566 | 2759862.6591 | 1193911.0378 | 2759864.8982 | 1193910.0078 | 2759866.7561 | 1193908.4005 | 2759868.1074 | 1193906.3459 | 2759868.1074 | 1193906.3459
23 | 2759890.2193 | 1193850.4025 | 2759889.5319 | 1193847.4777 | 2759887.5147 | 1193839.5767
24 | 2759855.1421 | 1193843.7272 | 2759887.5147 | 1193839.5767
25 | 2759860.9473 | 1193868.1817 | 2759857.7476 | 1193854.703
26 | 2759857.7476 | 1193854.703 | 2759855.1421 | 1193843.7272
27 | 2759816.583 | 1194017.3356 | 2759879.5994 | 1194055.9613
28 | 2759816.583 | 1194017.3356 | 2759816.5782 | 1194013.8291
29 | 2759816.5698 | 1194007.72 | 2759816.5782 | 1194013.8291
30 | 2759855.1421 | 1193843.7272 | 2759851.7811 | 1193829.5684
31 | 2759875.5829 | 1193792.8683 | 2759867.3751 | 1193760.7459
32 | 2759838.0263 | 1193811.8448 | 2759875.5829 | 1193792.8683
33 | 2759867.3751 | 1193760.7459 | 2759859.9409 | 1193731.6511
34 | 2759838.0263 | 1193811.8448 | 2759823.1321 | 1193807.291
35 | 2759851.7811 | 1193829.5684 | 2759848.3209 | 1193814.9924 | 2759838.0263 | 1193811.8448
36 | 2759859.9409 | 1193731.6511 | 2759852.6041 | 1193702.9377
37 | 2759811.9548 | 1193808.3595 | 2759820.659 | 1193806.5348 | 2759823.1321 | 1193807.291
38 | 2759852.6041 | 1193702.9377 | 2759844.3665 | 1193670.6991
39 | 2759784.4541 | 1194020.669 | 2759784.3958 | 1194010.9133
40 | 2759784.3319 | 1194000.2023 | 2759784.3958 | 1194010.9133
41 | 2759784.3319 | 1194000.2023 | 2759784.2558 | 1193987.4638
42 | 2759784.2558 | 1193987.4638 | 2759784.1967 | 1193977.5683
43 | 2759784.1967 | 1193977.5683 | 2759784.1225 | 1193965.1464
44 | 2759784.1225 | 1193965.1464 | 2759784.0597 | 1193954.624
45 | 2759784.0597 | 1193954.624 | 2759784.0376 | 1193950.9197
46 | 2759816.5698 | 1194007.72 | 2759816.5652 | 1194004.3785
47 | 2759816.5546 | 1193996.761 | 2759816.5652 | 1194004.3785
48 | 2759816.5546 | 1193996.761 | 2759816.5512 | 1193994.2648
49 | 2759816.5371 | 1193984.0292 | 2759816.5512 | 1193994.2648
50 | 2759816.5371 | 1193984.0292 | 2759816.534 | 1193981.8093
51 | 2759816.5231 | 1193973.905 | 2759816.534 | 1193981.8093
52 | 2759816.5231 | 1193973.905 | 2759816.5229 | 1193973.7675
53 | 2759784.0376 | 1193950.9197 | 2759783.8913 | 1193926.4217
54 | 2759783.8913 | 1193926.4217 | 2759783.8508 | 1193919.6301
55 | 2759783.807 | 1193912.3078 | 2759783.8508 | 1193919.6301
56 | 2759783.807 | 1193912.3078 | 2759783.7413 | 1193901.3011
57 | 2759816.5229 | 1193973.7675 | 2759816.5098 | 1193964.2642
58 | 2759816.5062 | 1193961.612 | 2759816.5098 | 1193964.2642
59 | 2759816.5062 | 1193961.612 | 2759816.4963 | 1193954.4777
60 | 2759816.4963 | 1193954.4777 | 2759816.4729 | 1193937.4794
61 | 2759831.7446 | 1193932.407 | 2759816.4665 | 1193932.8341 | 2759816.4729 | 1193937.4794
62 | 2759845.7485 | 1193932.0156 | 2759831.7446 | 1193932.407
63 | 2759841.5532 | 1193916.6566 | 2759845.7485 | 1193932.0156
64 | 2759847.8114 | 1193939.5662 | 2759845.7485 | 1193932.0156
65 | 2759783.7413 | 1193901.3011 | 2759783.712 | 1193896.3874
66 | 2759783.6942 | 1193893.4039 | 2759783.712 | 1193896.3874
67 | 2759783.6942 | 1193893.4039 | 2759783.6109 | 1193879.4606
68 | 2759783.6109 | 1193879.4606 | 2759783.553 | 1193869.7686
69 | 2759783.553 | 1193869.7686 | 2759783.4799 | 1193857.5198
70 | 2759783.4799 | 1193857.5198 | 2759783.4192 | 1193847.359
71 | 2759783.4192 | 1193847.359 | 2759783.3585 | 1193837.1944
72 | 2759745.0881 | 1193851.7608 | 2759744.2682 | 1193842.1695
73 | 2759744.2682 | 1193842.1695 | 2759743.61 | 1193834.4701
74 | 2759743.61 | 1193834.4701 | 2759742.1091 | 1193816.913 | 2759754.3069 | 1193815.6516
75 | 2759783.212 | 1193812.6623 | 2759754.3069 | 1193815.6516
76 | 2759783.212 | 1193812.6623 | 2759794.4358 | 1193811.5021
77 | 2759783.212 | 1193812.6623 | 2759783.3585 | 1193837.1944
78 | 2759798.3709 | 1193811.0953 | 2759794.4358 | 1193811.5021
79 | 2759811.9548 | 1193808.3595 | 2759801.932 | 1193810.7272 | 2759798.3709 | 1193811.0953
80 | 2759811.9548 | 1193808.3595 | 2759802.5458 | 1193776.4091
81 | 2759787.9894 | 1193741.826 | 2759800.7547 | 1193770.3269 | 2759802.5458 | 1193776.4091
82 | 2759787.9894 | 1193741.826 | 2759787.254 | 1193740.1842 | 2759780.4538 | 1193729.2597
83 | 2759767.5659 | 1193713.7999 | 2759780.4538 | 1193729.2597 | 2759780.4538 | 1193729.2597
84 | 2759728.7834 | 1193712.2874 | 2759727.1616 | 1193737.2486
85 | 2759712.1292 | 1193711.3683 | 2759728.7834 | 1193712.2874
86 | 2759711.8457 | 1193695.4538 | 2759712.1511 | 1193710.8533 | 2759712.1292 | 1193711.3683
87 | 2759712.0076 | 1193714.2254 | 2759712.1292 | 1193711.3683
88 | 2759711.8457 | 1193695.4538 | 2759707.0948 | 1193692.0998
89 | 2759711.8457 | 1193695.4538 | 2759715.4945 | 1193662.2108
90 | 2759767.5659 | 1193713.7999 | 2759765.4889 | 1193711.3084
91 | 2759715.4945 | 1193662.2108 | 2759723.8668 | 1193671.3868 | 2759756.3504 | 1193700.3462 | 2759765.4889 | 1193711.3084

## bus_geodata
| x | y | coords
0 | 2759589.0847 | 1193963.9504
1 | 2759634.7015 | 1193920.1594
2 | 2759633.5004 | 1193894.11
3 | 2759621.2525 | 1193881.2108
4 | 2759750.9523 | 1193942.7671
5 | 2759750.4788 | 1193932.9921
6 | 2759618.6492 | 1193871.562
7 | 2759610.0355 | 1193840.6314
8 | 2759747.1669 | 1193876.0775
9 | 2759746.1273 | 1193863.9164
10 | 2759747.9855 | 1193885.6535
11 | 2759749.295 | 1193908.5542
12 | 2759700.5667 | 1193776.8132
13 | 2759726.219 | 1193751.757
14 | 2759686.812 | 1193743.4624
15 | 2760094.5161 | 1193923.1265
16 | 2760089.9369 | 1193881.4997
17 | 2760103.0986 | 1193805.6511
18 | 2759898.987 | 1193889.712
19 | 2759867.0931 | 1193894.0716
20 | 2759864.4487 | 1193882.9316
21 | 2759868.1074 | 1193906.3459
22 | 2759890.2193 | 1193850.4025
23 | 2759887.5147 | 1193839.5767
24 | 2759860.9473 | 1193868.1817
25 | 2759857.7476 | 1193854.703
26 | 2759879.5994 | 1194055.9613
27 | 2759816.583 | 1194017.3356
28 | 2759816.5782 | 1194013.8291
29 | 2759855.1421 | 1193843.7272
30 | 2759875.5829 | 1193792.8683
31 | 2759867.3751 | 1193760.7459
32 | 2759838.0263 | 1193811.8448
33 | 2759851.7811 | 1193829.5684
34 | 2759859.9409 | 1193731.6511
35 | 2759823.1321 | 1193807.291
36 | 2759852.6041 | 1193702.9377
37 | 2759784.4541 | 1194020.669
38 | 2759784.3958 | 1194010.9133
39 | 2759784.3319 | 1194000.2023
40 | 2759784.2558 | 1193987.4638
41 | 2759784.1967 | 1193977.5683
42 | 2759784.1225 | 1193965.1464
43 | 2759784.0597 | 1193954.624
44 | 2759816.5698 | 1194007.72
45 | 2759816.5652 | 1194004.3785
46 | 2759816.5546 | 1193996.761
47 | 2759816.5512 | 1193994.2648
48 | 2759816.5371 | 1193984.0292
49 | 2759816.534 | 1193981.8093
50 | 2759816.5231 | 1193973.905
51 | 2759784.0376 | 1193950.9197
52 | 2759783.8913 | 1193926.4217
53 | 2759783.8508 | 1193919.6301
54 | 2759783.807 | 1193912.3078
55 | 2759816.5229 | 1193973.7675
56 | 2759816.5098 | 1193964.2642
57 | 2759816.5062 | 1193961.612
58 | 2759816.4963 | 1193954.4777
59 | 2759816.4729 | 1193937.4794
60 | 2759831.7446 | 1193932.407
61 | 2759845.7485 | 1193932.0156
62 | 2759783.7413 | 1193901.3011
63 | 2759841.5532 | 1193916.6566
64 | 2759847.8114 | 1193939.5662
65 | 2759783.712 | 1193896.3874
66 | 2759783.6942 | 1193893.4039
67 | 2759783.6109 | 1193879.4606
68 | 2759783.553 | 1193869.7686
69 | 2759783.4799 | 1193857.5198
70 | 2759783.4192 | 1193847.359
71 | 2759745.0881 | 1193851.7608
72 | 2759744.2682 | 1193842.1695
73 | 2759743.61 | 1193834.4701
74 | 2759754.3069 | 1193815.6516
75 | 2759783.212 | 1193812.6623
76 | 2759794.4358 | 1193811.5021
77 | 2759783.3585 | 1193837.1944
78 | 2759798.3709 | 1193811.0953
79 | 2759811.9548 | 1193808.3595
80 | 2759802.5458 | 1193776.4091
81 | 2759787.9894 | 1193741.826
82 | 2759780.4538 | 1193729.2597
83 | 2759727.1616 | 1193737.2486
84 | 2759728.7834 | 1193712.2874
85 | 2759712.1292 | 1193711.3683
86 | 2759712.0076 | 1193714.2254
87 | 2759711.8457 | 1193695.4538
88 | 2759767.5659 | 1193713.7999
89 | 2759844.3665 | 1193670.6991
90 | 2759765.4889 | 1193711.3084
91 | 2759715.4945 | 1193662.2108
92 | 2759707.0948 | 1193692.0998
93 | 2759783.212 | 1193812.6623

## line_std_types
| c_nf_per_km | r_ohm_per_km | x_ohm_per_km | max_i_ka | type | q_mm2 | alpha | voltage_rating
NAYY 4x50 SE | 210 | 0.642 | 0.083 | 0.142 | cs | 50 | 0.00403 | LV
NAYY 4x120 SE | 264 | 0.225 | 0.08 | 0.242 | cs | 120 | 0.00403 | LV
NAYY 4x150 SE | 261 | 0.208 | 0.08 | 0.27 | cs | 150 | 0.00403 | LV
NA2XS2Y 1x95 RM/25 12/20 kV | 216 | 0.313 | 0.132 | 0.252 | cs | 95 | 0.00403 | MV
NA2XS2Y 1x185 RM/25 12/20 kV | 273 | 0.161 | 0.117 | 0.362 | cs | 185 | 0.00403 | MV
NA2XS2Y 1x240 RM/25 12/20 kV | 304 | 0.122 | 0.112 | 0.421 | cs | 240 | 0.00403 | MV
NA2XS2Y 1x95 RM/25 6/10 kV | 315 | 0.313 | 0.123 | 0.249 | cs | 95 | 0.00403 | MV
NA2XS2Y 1x185 RM/25 6/10 kV | 406 | 0.161 | 0.11 | 0.358 | cs | 185 | 0.00403 | MV
NA2XS2Y 1x240 RM/25 6/10 kV | 456 | 0.122 | 0.105 | 0.416 | cs | 240 | 0.00403 | MV
NA2XS2Y 1x150 RM/25 12/20 kV | 250 | 0.206 | 0.116 | 0.319 | cs | 150 | 0.00403 | MV
NA2XS2Y 1x120 RM/25 12/20 kV | 230 | 0.253 | 0.119 | 0.283 | cs | 120 | 0.00403 | MV
NA2XS2Y 1x70 RM/25 12/20 kV | 190 | 0.443 | 0.132 | 0.22 | cs | 70 | 0.00403 | MV
NA2XS2Y 1x150 RM/25 6/10 kV | 360 | 0.206 | 0.11 | 0.315 | cs | 150 | 0.00403 | MV
NA2XS2Y 1x120 RM/25 6/10 kV | 340 | 0.253 | 0.113 | 0.28 | cs | 120 | 0.00403 | MV
NA2XS2Y 1x70 RM/25 6/10 kV | 280 | 0.443 | 0.123 | 0.217 | cs | 70 | 0.00403 | MV
N2XS(FL)2Y 1x120 RM/35 64/110 kV | 112 | 0.153 | 0.166 | 0.366 | cs | 120 | 0.00393 | HV
N2XS(FL)2Y 1x185 RM/35 64/110 kV | 125 | 0.099 | 0.156 | 0.457 | cs | 185 | 0.00393 | HV
N2XS(FL)2Y 1x240 RM/35 64/110 kV | 135 | 0.075 | 0.149 | 0.526 | cs | 240 | 0.00393 | HV
N2XS(FL)2Y 1x300 RM/35 64/110 kV | 144 | 0.06 | 0.144 | 0.588 | cs | 300 | 0.00393 | HV
15-AL1/3-ST1A 0.4 | 11 | 1.8769 | 0.35 | 0.105 | ol | 16 | 0.00403 | LV
24-AL1/4-ST1A 0.4 | 11.25 | 1.2012 | 0.335 | 0.14 | ol | 24 | 0.00403 | LV
48-AL1/8-ST1A 0.4 | 12.2 | 0.5939 | 0.3 | 0.21 | ol | 48 | 0.00403 | LV
94-AL1/15-ST1A 0.4 | 13.2 | 0.306 | 0.29 | 0.35 | ol | 94 | 0.00403 | LV
34-AL1/6-ST1A 10.0 | 9.7 | 0.8342 | 0.36 | 0.17 | ol | 34 | 0.00403 | MV
48-AL1/8-ST1A 10.0 | 10.1 | 0.5939 | 0.35 | 0.21 | ol | 48 | 0.00403 | MV
70-AL1/11-ST1A 10.0 | 10.4 | 0.4132 | 0.339 | 0.29 | ol | 70 | 0.00403 | MV
94-AL1/15-ST1A 10.0 | 10.75 | 0.306 | 0.33 | 0.35 | ol | 94 | 0.00403 | MV
122-AL1/20-ST1A 10.0 | 11.1 | 0.2376 | 0.323 | 0.41 | ol | 122 | 0.00403 | MV
149-AL1/24-ST1A 10.0 | 11.25 | 0.194 | 0.315 | 0.47 | ol | 149 | 0.00403 | MV
34-AL1/6-ST1A 20.0 | 9.15 | 0.8342 | 0.382 | 0.17 | ol | 34 | 0.00403 | MV
48-AL1/8-ST1A 20.0 | 9.5 | 0.5939 | 0.372 | 0.21 | ol | 48 | 0.00403 | MV
70-AL1/11-ST1A 20.0 | 9.7 | 0.4132 | 0.36 | 0.29 | ol | 70 | 0.00403 | MV
94-AL1/15-ST1A 20.0 | 10 | 0.306 | 0.35 | 0.35 | ol | 94 | 0.00403 | MV
122-AL1/20-ST1A 20.0 | 10.3 | 0.2376 | 0.344 | 0.41 | ol | 122 | 0.00403 | MV
149-AL1/24-ST1A 20.0 | 10.5 | 0.194 | 0.337 | 0.47 | ol | 149 | 0.00403 | MV
184-AL1/30-ST1A 20.0 | 10.75 | 0.1571 | 0.33 | 0.535 | ol | 184 | 0.00403 | MV
243-AL1/39-ST1A 20.0 | 11 | 0.1188 | 0.32 | 0.645 | ol | 243 | 0.00403 | MV
48-AL1/8-ST1A 110.0 | 8 | 0.5939 | 0.46 | 0.21 | ol | 48 | 0.00403 | HV
70-AL1/11-ST1A 110.0 | 8.4 | 0.4132 | 0.45 | 0.29 | ol | 70 | 0.00403 | HV
94-AL1/15-ST1A 110.0 | 8.65 | 0.306 | 0.44 | 0.35 | ol | 94 | 0.00403 | HV
122-AL1/20-ST1A 110.0 | 8.5 | 0.2376 | 0.43 | 0.41 | ol | 122 | 0.00403 | HV
149-AL1/24-ST1A 110.0 | 8.75 | 0.194 | 0.41 | 0.47 | ol | 149 | 0.00403 | HV
184-AL1/30-ST1A 110.0 | 8.8 | 0.1571 | 0.4 | 0.535 | ol | 184 | 0.00403 | HV
243-AL1/39-ST1A 110.0 | 9 | 0.1188 | 0.39 | 0.645 | ol | 243 | 0.00403 | HV
305-AL1/39-ST1A 110.0 | 9.2 | 0.0949 | 0.38 | 0.74 | ol | 305 | 0.00403 | HV
490-AL1/64-ST1A 110.0 | 9.75 | 0.059 | 0.37 | 0.96 | ol | 490 | 0.00403 | HV
679-AL1/86-ST1A 110.0 | 9.95 | 0.042 | 0.36 | 1.15 | ol | 679 | 0.00403 | HV
490-AL1/64-ST1A 220.0 | 10 | 0.059 | 0.285 | 0.96 | ol | 490 | 0.00403 | HV
679-AL1/86-ST1A 220.0 | 11.7 | 0.042 | 0.275 | 1.15 | ol | 679 | 0.00403 | HV
490-AL1/64-ST1A 380.0 | 11 | 0.059 | 0.253 | 0.96 | ol | 490 | 0.00403 | HV
679-AL1/86-ST1A 380.0 | 14.6 | 0.042 | 0.25 | 1.15 | ol | 679 | 0.00403 | HV

## trafo_std_types
| i0_percent | pfe_kw | vkr_percent | sn_mva | vn_lv_kv | vn_hv_kv | vk_percent | shift_degree | vector_group | tap_side | tap_neutral | tap_min | tap_max | tap_step_degree | tap_step_percent | tap_phase_shifter
160 MVA 380/110 kV | 0.06 | 60 | 0.25 | 160 | 110 | 380 | 12.2 | 0 | Yy0 | hv | 0 | -9 | 9 | 0 | 1.5 | FALSE
100 MVA 220/110 kV | 0.06 | 55 | 0.26 | 100 | 110 | 220 | 12 | 0 | Yy0 | hv | 0 | -9 | 9 | 0 | 1.5 | FALSE
63 MVA 110/20 kV | 0.04 | 22 | 0.32 | 63 | 20 | 110 | 18 | 150 | YNd5 | hv | 0 | -9 | 9 | 0 | 1.5 | FALSE
40 MVA 110/20 kV | 0.05 | 18 | 0.34 | 40 | 20 | 110 | 16.2 | 150 | YNd5 | hv | 0 | -9 | 9 | 0 | 1.5 | FALSE
25 MVA 110/20 kV | 0.07 | 14 | 0.41 | 25 | 20 | 110 | 12 | 150 | YNd5 | hv | 0 | -9 | 9 | 0 | 1.5 | FALSE
63 MVA 110/10 kV | 0.04 | 22 | 0.32 | 63 | 10 | 110 | 18 | 150 | YNd5 | hv | 0 | -9 | 9 | 0 | 1.5 | FALSE
40 MVA 110/10 kV | 0.05 | 18 | 0.34 | 40 | 10 | 110 | 16.2 | 150 | YNd5 | hv | 0 | -9 | 9 | 0 | 1.5 | FALSE
25 MVA 110/10 kV | 0.07 | 14 | 0.41 | 25 | 10 | 110 | 12 | 150 | YNd5 | hv | 0 | -9 | 9 | 0 | 1.5 | FALSE
0.25 MVA 20/0.4 kV | 0.32 | 0.8 | 1.44 | 0.25 | 0.4 | 20 | 6 | 150 | Yzn5 | hv | 0 | -2 | 2 | 0 | 2.5 | FALSE
0.4 MVA 20/0.4 kV | 0.3375 | 1.35 | 1.425 | 0.4 | 0.4 | 20 | 6 | 150 | Dyn5 | hv | 0 | -2 | 2 | 0 | 2.5 | FALSE
0.63 MVA 20/0.4 kV | 0.2619 | 1.65 | 1.206 | 0.63 | 0.4 | 20 | 6 | 150 | Dyn5 | hv | 0 | -2 | 2 | 0 | 2.5 | FALSE
0.25 MVA 10/0.4 kV | 0.24 | 0.6 | 1.2 | 0.25 | 0.4 | 10 | 4 | 150 | Dyn5 | hv | 0 | -2 | 2 | 0 | 2.5 | FALSE
0.4 MVA 10/0.4 kV | 0.2375 | 0.95 | 1.325 | 0.4 | 0.4 | 10 | 4 | 150 | Dyn5 | hv | 0 | -2 | 2 | 0 | 2.5 | FALSE
0.63 MVA 10/0.4 kV | 0.1873 | 1.18 | 1.0794 | 0.63 | 0.4 | 10 | 4 | 150 | Dyn5 | hv | 0 | -2 | 2 | 0 | 2.5 | FALSE

## trafo3w_std_types
| sn_hv_mva | sn_mv_mva | sn_lv_mva | vn_hv_kv | vn_mv_kv | vn_lv_kv | vk_hv_percent | vk_mv_percent | vk_lv_percent | vkr_hv_percent | vkr_mv_percent | vkr_lv_percent | pfe_kw | i0_percent | shift_mv_degree | shift_lv_degree | vector_group | tap_side | tap_neutral | tap_min | tap_max | tap_step_percent
63/25/38 MVA 110/20/10 kV | 63 | 25 | 38 | 110 | 20 | 10 | 10.4 | 10.4 | 10.4 | 0.28 | 0.32 | 0.35 | 35 | 0.89 | 0 | 0 | YN0yn0yn0 | hv | 0 | -10 | 10 | 1.2
63/25/38 MVA 110/10/10 kV | 63 | 25 | 38 | 110 | 10 | 10 | 10.4 | 10.4 | 10.4 | 0.28 | 0.32 | 0.35 | 35 | 0.89 | 0 | 0 | YN0yn0yn0 | hv | 0 | -10 | 10 | 1.2

## fuse_std_types
| fuse_type | i_rated_a | t_avg | t_min | t_total | x_avg | x_min | x_total
HV 100A | HV 100A | 100 | 0 | [10.0, 3.64, 0.854, 0.281, 0.1, 0.0531, 0.022, 0.01] | [10.0, 4.267, 1.21, 0.403, 0.1, 0.058, 0.022, 0.01] | 0 | [300.0, 350.0, 450.0, 550.0, 700.0, 850.0, 1200.0, 1752.0] | [600.0, 700.0, 900.0, 1150.0, 1665.0, 2000.0, 3000.0, 4313.0]
HV 10A | HV 10A | 10 | 0 | [10.0, 1675.0, 0.344, 0.156, 0.1, 0.0417, 0.0171, 0.01] | [10.0, 1.3, 0.3, 0.155, 0.1, 0.0555, 0.023, 0.01] | 0 | [30.0, 32.0, 35.0, 37.0, 39.0, 50.0, 70.0, 88.0] | [60.0, 70.0, 80.0, 87.0, 94.0, 110.0, 150.0, 216.0]
HV 125A | HV 125A | 125 | 0 | [10.0, 1.82, 0.344, 0.1, 0.0467, 0.0269, 0.01] | [10.0, 2.478, 0.426, 0.1, 0.0427, 0.0211, 0.01] | 0 | [375.0, 500.0, 700.0, 925.0, 1200.0, 1500.0, 2341.0] | [750.0, 1000.0, 1500.0, 2200.0, 3000.0, 4000.0, 5765.0]
HV 160A | HV 160A | 160 | 0 | [10.0, 4.15, 1.03, 0.198, 0.1, 0.051, 0.0172, 0.01] | [10.0, 2.3, 0.734, 0.274, 0.1, 0.046, 0.0177, 0.01] | 0 | [480.0, 550.0, 700.0, 1000.0, 1260.0, 1600.0, 2500.0, 3227.0] | [960.0, 1300.0, 1700.0, 2200.0, 2996.0, 4000.0, 6000.0, 7946.0]
HV 16A | HV 16A | 16 | 0 | [10.0, 0.352, 0.164, 0.1, 0.0649, 0.0342, 0.01] | [10.0, 2.34, 0.722, 0.181, 0.1, 0.055, 0.0296, 0.01] | 0 | [48.0, 60.0, 65.0, 71.0, 80.0, 100.0, 162.0] | [96.0, 110.0, 125.0, 150.0, 168.0, 200.0, 250.0, 398.0]
HV 200A | HV 200A | 200 | 0 | [10.0, 4.267, 1.21, 0.403, 0.1, 0.058, 0.022, 0.01] | [10.0, 3.73, 1.654, 0.328, 0.1, 0.0531, 0.019, 0.01] | 0 | [600.0, 700.0, 900.0, 1150.0, 1665.0, 2000.0, 3000.0, 4313.0] | [1200.0, 1500.0, 1800.0, 2700.0, 3960.0, 5000.0, 7500.0, 10620.0]
HV 20A | HV 20A | 20 | 0 | [10.0, 1.3, 0.3, 0.155, 0.1, 0.0555, 0.023, 0.01] | [10.0, 1.3, 0.161, 0.1, 0.0611, 0.0399, 0.0141, 0.01] | 0 | [60.0, 70.0, 80.0, 87.0, 94.0, 110.0, 150.0, 216.0] | [120.0, 150.0, 200.0, 223.0, 260.0, 300.0, 450.0, 532.0]
HV 25A | HV 25A | 25 | 0 | [10.0, 2.512, 0.833, 0.299, 0.1, 0.0372, 0.0223, 0.01] | [10.0, 3.125, 0.597, 0.198, 0.1, 0.0378, 0.022, 0.01] | 0 | [75.0, 82.0, 90.0, 100.0, 124.0, 170.0, 200.0, 289.0] | [150.0, 170.0, 210.0, 250.0, 294.0, 400.0, 500.0, 711.0]
HV 31.5A | HV 31.5A | 31.5 | 0 | [10.0, 2.34, 0.722, 0.181, 0.1, 0.055, 0.0296, 0.01] | [10.0, 2.84, 0.368, 0.164, 0.1, 0.0621, 0.0378, 0.0195, 0.01] | 0 | [95.0, 110.0, 125.0, 150.0, 165.0, 200.0, 250.0, 390.0] | [189.0, 220.0, 300.0, 350.0, 393.0, 450.0, 530.0, 700.0, 960.0]
HV 40A | HV 40A | 40 | 0 | [10.0, 1.3, 0.161, 0.1, 0.0611, 0.0399, 0.0141, 0.01] | [10.0, 2.05, 0.369, 0.198, 0.1, 0.051, 0.0298, 0.01] | 0 | [120.0, 150.0, 200.0, 223.0, 260.0, 300.0, 450.0, 532.0] | [240.0, 300.0, 400.0, 450.0, 530.0, 650.0, 800.0, 1311.0]
HV 50A | HV 50A | 50 | 0 | [10.0, 3.215, 0.597, 0.198, 0.1, 0.0378, 0.022, 0.01] | [10.0, 3.64, 0.854, 0.281, 0.1, 0.0531, 0.022, 0.01] | 0 | [150.0, 170.0, 210.0, 250.0, 294.0, 400.0, 500.0, 711.0] | [300.0, 350.0, 450.0, 550.0, 700.0, 850.0, 1200.0, 1752.0]
HV 6.3A | HV 6.3A | 6.3 | 0 | [10.0, 1.39, 0.344, 0.168, 0.1, 0.056, 0.0263, 0.01] | [10.0, 1.711, 0.516, 0.198, 0.1, 0.0634, 0.0303, 0.01] | 0 | [19.0, 19.5, 20.4, 20.8, 22.0, 25.0, 32.0, 48.0] | [38.0, 40.0, 43.0, 48.0, 53.0, 60.0, 75.0, 118.0]
HV 63A | HV 63A | 63 | 0 | [10.0, 2.84, 0.368, 0.164, 0.1, 0.0621, 0.0378, 0.0195, 0.01] | [10.0, 1.82, 0.344, 0.1, 0.0467, 0.0269, 0.01] | 0 | [189.0, 220.0, 300.0, 350.0, 393.0, 450.0, 530.0, 700.0, 961.0] | [378.0, 500.0, 700.0, 934.0, 1200.0, 1500.0, 2366.0]
HV 80A | HV 80A | 80 | 0 | [10.0, 2.05, 0.369, 0.198, 0.1, 0.051, 0.0298, 0.01] | [10.0, 4.15, 1.03, 0.198, 0.1, 0.051, 0.0172, 0.01] | 0 | [240.0, 300.0, 400.0, 450.0, 530.0, 650.0, 800.0, 1311.0] | [480.0, 550.0, 700.0, 1000.0, 1260.0, 1600.0, 2500.0, 3227.0]
Siemens NH-1-100 | Siemens NH-1-100 | 100 | [5400.0, 2000.0, 400.0, 20.0, 1.0, 0.2, 0.012, 0.004] | 0 | 0 | [150.0, 190.0, 250.0, 430.0, 900.0, 1250.0, 2700.0, 3600.0] | 0 | 0
Siemens NH-1-125 | Siemens NH-1-125 | 125 | [4800.0, 120.0, 7.0, 0.1, 0.004] | 0 | 0 | [180.0, 400.0, 740.0, 2000.0, 4250.0] | 0 | 0
Siemens NH-1-16 | Siemens NH-1-16 | 16 | [4000.0, 400.0, 2.0, 0.1, 0.04, 0.01] | 0 | 0 | [26.0, 35.0, 75.0, 150.0, 200.0, 300.0] | 0 | 0
Siemens NH-1-160 | Siemens NH-1-160 | 160 | [4800.0, 120.0, 7.0, 0.1, 0.004] | 0 | 0 | [210.0, 500.0, 900.0, 2300.0, 5000.0] | 0 | 0
Siemens NH-1-25 | Siemens NH-1-25 | 25 | [4000.0, 1000.0, 10.0, 0.2, 0.02, 0.01] | 0 | 0 | [40.0, 50.0, 100.0, 210.0, 400.0, 500.0] | 0 | 0
Siemens NH-1-50 | Siemens NH-1-50 | 50 | [4000.0, 40.0, 4.0, 1.0, 0.02, 0.01] | 0 | 0 | [86.0, 200.0, 300.0, 400.0, 1000.0, 1280.0] | 0 | 0
Siemens NH-1-63 | Siemens NH-1-63 | 63 | [4000.0, 100.0, 10.0, 2.0, 0.04, 0.01] | 0 | 0 | [100.0, 200.0, 300.0, 400.0, 1000.0, 1500.0] | 0 | 0
Siemens NH-1-80 | Siemens NH-1-80 | 80 | [4800.0, 120.0, 7.0, 0.1, 0.01] | 0 | 0 | [150.58, 250.0, 450.0, 1150.0, 2470.0] | 0 | 0
Siemens NH-2-1000 | Siemens NH-2-1000 | 1000 | [4800.0, 120.0, 7.0, 0.1, 0.004] | 0 | 0 | [1900.0, 3500.0, 8400.0, 24000.0, 52000.0] | 0 | 0
Siemens NH-2-200 | Siemens NH-2-200 | 200 | [4800.0, 120.0, 7.0, 0.1, 0.004] | 0 | 0 | [280.0, 650.0, 1200.0, 3000.0, 7000.0] | 0 | 0
Siemens NH-2-224 | Siemens NH-2-224 | 224 | [4800.0, 120.0, 7.0, 0.2, 0.04, 0.004] | 0 | 0 | [400.0, 750.0, 1453.0, 3025.0, 4315.0, 7600.0] | 0 | 0
Siemens NH-2-250 | Siemens NH-2-250 | 250 | [4800.0, 120.0, 7.0, 0.1, 0.004] | 0 | 0 | [450.0, 800.0, 1650.0, 4000.0, 8500.0] | 0 | 0
Siemens NH-2-315 | Siemens NH-2-315 | 315 | [4800.0, 120.0, 7.0, 0.1, 0.004] | 0 | 0 | [550.0, 920.0, 1900.0, 5000.0, 11000.0] | 0 | 0
Siemens NH-2-355 | Siemens NH-2-355 | 355 | [4800.0, 120.0, 6.0, 0.1, 0.004] | 0 | 0 | [650.0, 1116.27, 2350.0, 5840.0, 12790.0] | 0 | 0
Siemens NH-2-400 | Siemens NH-2-400 | 400 | [4800.0, 120.0, 7.0, 0.1, 0.004] | 0 | 0 | [720.0, 1350.0, 2800.0, 6500.0, 15000.0] | 0 | 0
Siemens NH-2-425 | Siemens NH-2-425 | 425 | [4800.0, 120.0, 7.0, 0.1, 0.004] | 0 | 0 | [850.0, 1500.0, 3050.0, 7500.0, 16500.0] | 0 | 0
Siemens NH-2-630 | Siemens NH-2-630 | 630 | [4800.0, 120.0, 7.0, 0.1, 0.004] | 0 | 0 | [1200.0, 2000.0, 4800.0, 12000.0, 26000.0] | 0 | 0

## dtypes
| element | column | dtype
0 | bus | name | object
1 | bus | vn_kv | float64
2 | bus | type | object
3 | bus | zone | object
4 | bus | in_service | bool
5 | load | name | object
6 | load | bus | uint32
7 | load | p_mw | float64
8 | load | q_mvar | float64
9 | load | const_z_percent | float64
10 | load | const_i_percent | float64
11 | load | sn_mva | float64
12 | load | scaling | float64
13 | load | in_service | bool
14 | load | type | object
15 | ext_grid | name | object
16 | ext_grid | bus | uint32
17 | ext_grid | vm_pu | float64
18 | ext_grid | va_degree | float64
19 | ext_grid | slack_weight | float64
20 | ext_grid | in_service | bool
21 | line | name | object
22 | line | std_type | object
23 | line | from_bus | uint32
24 | line | to_bus | uint32
25 | line | length_km | float64
26 | line | r_ohm_per_km | float64
27 | line | x_ohm_per_km | float64
28 | line | c_nf_per_km | float64
29 | line | g_us_per_km | float64
30 | line | max_i_ka | float64
31 | line | df | float64
32 | line | parallel | uint32
33 | line | type | object
34 | line | in_service | bool
35 | trafo | name | object
36 | trafo | std_type | object
37 | trafo | hv_bus | uint32
38 | trafo | lv_bus | uint32
39 | trafo | sn_mva | float64
40 | trafo | vn_hv_kv | float64
41 | trafo | vn_lv_kv | float64
42 | trafo | vk_percent | float64
43 | trafo | vkr_percent | float64
44 | trafo | pfe_kw | float64
45 | trafo | i0_percent | float64
46 | trafo | shift_degree | float64
47 | trafo | tap_side | object
48 | trafo | tap_neutral | int32
49 | trafo | tap_min | int32
50 | trafo | tap_max | int32
51 | trafo | tap_step_percent | float64
52 | trafo | tap_step_degree | float64
53 | trafo | tap_pos | int32
54 | trafo | tap_phase_shifter | bool
55 | trafo | parallel | uint32
56 | trafo | df | float64
57 | trafo | in_service | bool
58 | line_geodata | coords | object
59 | bus_geodata | x | float64
60 | bus_geodata | y | float64
61 | bus_geodata | coords | object

## parameters
| version | format_version | converged | OPF_converged | name | f_hz | sn_mva
0 | 2.14.6 | 2.14.0 | FALSE | FALSE |  | 50 | 1