## bus
| name | vn_kv | type | zone | in_service
0 | bus_LV_3901-123_0_5_node_0 | 0.4 | n |  | TRUE
1 | bus_LV_3901-123_0_5_node_1 | 0.4 | n |  | TRUE
2 | bus_LV_3901-123_0_5_node_2 | 0.4 | n |  | TRUE
3 | bus_LV_3901-123_0_5_node_17 | 0.4 | n |  | TRUE
4 | bus_LV_3901-123_0_5_node_15 | 0.4 | n |  | TRUE
5 | bus_LV_3901-123_0_5_node_18 | 0.4 | n |  | TRUE
6 | bus_LV_3901-123_0_5_node_14 | 0.4 | n |  | TRUE
7 | bus_LV_3901-123_0_5_node_4 | 0.4 | n |  | TRUE
8 | bus_LV_3901-123_0_5_node_6 | 0.4 | n |  | TRUE
9 | bus_LV_3901-123_0_5_node_7 | 0.4 | n |  | TRUE
10 | bus_LV_3901-123_0_5_node_36 | 0.4 | n |  | TRUE
11 | bus_LV_3901-123_0_5_node_35 | 0.4 | n |  | TRUE
12 | bus_LV_3901-123_0_5_node_8 | 0.4 | n |  | TRUE
13 | bus_LV_3901-123_0_5_node_9 | 0.4 | n |  | TRUE
14 | bus_LV_3901-123_0_5_node_10 | 0.4 | n |  | TRUE
15 | bus_LV_3901-123_0_5_node_11 | 0.4 | n |  | TRUE
16 | bus_LV_3901-123_0_5_node_12 | 0.4 | n |  | TRUE
17 | bus_LV_3901-123_0_5_node_13 | 0.4 | n |  | TRUE
18 | bus_LV_3901-123_0_5_node_16 | 0.4 | n |  | TRUE
19 | bus_LV_3901-123_0_5_node_24 | 0.4 | n |  | TRUE
20 | bus_LV_3901-123_0_5_node_25 | 0.4 | n |  | TRUE
21 | bus_LV_3901-123_0_5_node_19 | 0.4 | n |  | TRUE
22 | bus_LV_3901-123_0_5_node_20 | 0.4 | n |  | TRUE
23 | bus_LV_3901-123_0_5_node_21 | 0.4 | n |  | TRUE
24 | bus_LV_3901-123_0_5_node_22 | 0.4 | n |  | TRUE
25 | bus_LV_3901-123_0_5_node_23 | 0.4 | n |  | TRUE
26 | bus_LV_3901-123_0_5_node_26 | 0.4 | n |  | TRUE
27 | bus_LV_3901-123_0_5_node_27 | 0.4 | n |  | TRUE
28 | bus_LV_3901-123_0_5_node_28 | 0.4 | n |  | TRUE
29 | bus_LV_3901-123_0_5_node_31 | 0.4 | n |  | TRUE
30 | bus_LV_3901-123_0_5_node_29 | 0.4 | n |  | TRUE
31 | bus_LV_3901-123_0_5_node_30 | 0.4 | n |  | TRUE
32 | bus_LV_3901-123_0_5_node_32 | 0.4 | n |  | TRUE
33 | bus_LV_3901-123_0_5_node_34 | 0.4 | n |  | TRUE
34 | bus_LV_3901-123_0_5_node_33 | 0.4 | n |  | TRUE
35 | bus_LV_3901-123_0_5_node_42 | 0.4 | n |  | TRUE
36 | bus_LV_3901-123_0_5_node_43 | 0.4 | n |  | TRUE
37 | bus_LV_3901-123_0_5_node_37 | 0.4 | n |  | TRUE
38 | bus_LV_3901-123_0_5_node_38 | 0.4 | n |  | TRUE
39 | bus_LV_3901-123_0_5_node_39 | 0.4 | n |  | TRUE
40 | bus_LV_3901-123_0_5_node_40 | 0.4 | n |  | TRUE
41 | bus_LV_3901-123_0_5_node_41 | 0.4 | n |  | TRUE
42 | bus_LV_3901-123_0_5_node_45 | 0.4 | n |  | TRUE
43 | bus_LV_3901-123_0_5_node_46 | 0.4 | n |  | TRUE
44 | bus_LV_3901-123_0_5_node_44 | 0.4 | n |  | TRUE
45 | bus_LV_3901-123_0_5_node_48 | 0.4 | n |  | TRUE
46 | bus_LV_3901-123_0_5_node_49 | 0.4 | n |  | TRUE
47 | bus_LV_3901-123_0_5_node_47 | 0.4 | n |  | TRUE
48 | bus_LV_3901-123_0_5_node_58 | 0.4 | n |  | TRUE
49 | bus_LV_3901-123_0_5_node_59 | 0.4 | n |  | TRUE
50 | bus_LV_3901-123_0_5_node_56 | 0.4 | n |  | TRUE
51 | bus_LV_3901-123_0_5_node_50 | 0.4 | n |  | TRUE
52 | bus_LV_3901-123_0_5_node_51 | 0.4 | n |  | TRUE
53 | bus_LV_3901-123_0_5_node_52 | 0.4 | n |  | TRUE
54 | bus_LV_3901-123_0_5_node_53 | 0.4 | n |  | TRUE
55 | bus_LV_3901-123_0_5_node_54 | 0.4 | n |  | TRUE
56 | bus_LV_3901-123_0_5_node_64 | 0.4 | n |  | TRUE
57 | bus_LV_3901-123_0_5_node_102 | 0.4 | n |  | TRUE
58 | bus_LV_3901-123_0_5_node_103 | 0.4 | n |  | TRUE
59 | bus_LV_3901-123_0_5_node_65 | 0.4 | n |  | TRUE
60 | bus_LV_3901-123_0_5_node_55 | 0.4 | n |  | TRUE
61 | bus_LV_3901-123_0_5_node_57 | 0.4 | n |  | TRUE
62 | bus_LV_3901-123_0_5_node_67 | 0.4 | n |  | TRUE
63 | bus_LV_3901-123_0_5_node_63 | 0.4 | n |  | TRUE
64 | bus_LV_3901-123_0_5_node_60 | 0.4 | n |  | TRUE
65 | bus_LV_3901-123_0_5_node_61 | 0.4 | n |  | TRUE
66 | bus_LV_3901-123_0_5_node_62 | 0.4 | n |  | TRUE
67 | bus_LV_3901-123_0_5_node_68 | 0.4 | n |  | TRUE
68 | bus_LV_3901-123_0_5_node_72 | 0.4 | n |  | TRUE
69 | bus_LV_3901-123_0_5_node_66 | 0.4 | n |  | TRUE
70 | bus_LV_3901-123_0_5_node_69 | 0.4 | n |  | TRUE
71 | bus_LV_3901-123_0_5_node_70 | 0.4 | n |  | TRUE
72 | bus_LV_3901-123_0_5_node_104 | 0.4 | n |  | TRUE
73 | bus_LV_3901-123_0_5_node_73 | 0.4 | n |  | TRUE
74 | bus_LV_3901-123_0_5_node_101 | 0.4 | n |  | TRUE
75 | bus_LV_3901-123_0_5_node_71 | 0.4 | n |  | TRUE
76 | bus_LV_3901-123_0_5_node_95 | 0.4 | n |  | TRUE
77 | bus_LV_3901-123_0_5_node_96 | 0.4 | n |  | TRUE
78 | bus_LV_3901-123_0_5_node_94 | 0.4 | n |  | TRUE
79 | bus_LV_3901-123_0_5_node_97 | 0.4 | n |  | TRUE
80 | bus_LV_3901-123_0_5_node_98 | 0.4 | n |  | TRUE
81 | bus_LV_3901-123_0_5_node_99 | 0.4 | n |  | TRUE
82 | bus_LV_3901-123_0_5_node_100 | 0.4 | n |  | TRUE
83 | bus_LV_3901-123_0_5_node_74 | 0.4 | n |  | TRUE
84 | bus_LV_3901-123_0_5_node_75 | 0.4 | n |  | TRUE
85 | bus_LV_3901-123_0_5_node_77 | 0.4 | n |  | TRUE
86 | bus_LV_3901-123_0_5_node_92 | 0.4 | n |  | TRUE
87 | bus_LV_3901-123_0_5_node_93 | 0.4 | n |  | TRUE
88 | bus_LV_3901-123_0_5_node_91 | 0.4 | n |  | TRUE
89 | bus_LV_3901-123_0_5_node_78 | 0.4 | n |  | TRUE
90 | bus_LV_3901-123_0_5_node_79 | 0.4 | n |  | TRUE
91 | bus_LV_3901-123_0_5_node_83 | 0.4 | n |  | TRUE
92 | bus_LV_3901-123_0_5_node_82 | 0.4 | n |  | TRUE
93 | bus_LV_3901-123_0_5_node_84 | 0.4 | n |  | TRUE
94 | bus_LV_3901-123_0_5_node_85 | 0.4 | n |  | TRUE
95 | bus_LV_3901-123_0_5_node_86 | 0.4 | n |  | TRUE
96 | bus_LV_3901-123_0_5_node_87 | 0.4 | n |  | TRUE
97 | bus_LV_3901-123_0_5_node_90 | 0.4 | n |  | TRUE
98 | bus_LV_3901-123_0_5_node_88 | 0.4 | n |  | TRUE
99 | bus_LV_3901-123_0_5_node_89 | 0.4 | n |  | TRUE
100 | bus_MV_151_1_node_55 | 20 | n |  | TRUE

## load
| name | bus | p_mw | q_mvar | const_z_percent | const_i_percent | sn_mva | scaling | in_service | type
0 | LV_3901-123_0_5_load_0 | 0 | 0.0043284 | 0.0010848 | 0 | 0 |  | 1 | TRUE | wye
1 | LV_3901-123_0_5_load_17 | 3 | 0.0047612 | 0.0011933 | 0 | 0 |  | 1 | TRUE | wye
2 | LV_3901-123_0_5_load_15 | 4 | 0.0084638 | 0.0021212 | 0 | 0 |  | 1 | TRUE | wye
3 | LV_3901-123_0_5_load_18 | 5 | 0.0023095 | 0.00057881 | 0 | 0 |  | 1 | TRUE | wye
4 | LV_3901-123_0_5_load_4 | 7 | 0.0050901 | 0.0012757 | 0 | 0 |  | 1 | TRUE | wye
5 | LV_3901-123_0_5_load_6 | 8 | 0.0067054 | 0.0016805 | 0 | 0 |  | 1 | TRUE | wye
6 | LV_3901-123_0_5_load_7 | 9 | 0.0034959 | 0.00087614 | 0 | 0 |  | 1 | TRUE | wye
7 | LV_3901-123_0_5_load_36 | 10 | 0.014309 | 0.0035861 | 0 | 0 |  | 1 | TRUE | wye
8 | LV_3901-123_0_5_load_35 | 11 | 0.0044639 | 0.0011188 | 0 | 0 |  | 1 | TRUE | wye
9 | LV_3901-123_0_5_load_8 | 12 | 0.0052992 | 0.0013281 | 0 | 0 |  | 1 | TRUE | wye
10 | LV_3901-123_0_5_load_9 | 13 | 0.0052487 | 0.0013154 | 0 | 0 |  | 1 | TRUE | wye
11 | LV_3901-123_0_5_load_10 | 14 | 0.0019929 | 0.00049946 | 0 | 0 |  | 1 | TRUE | wye
12 | LV_3901-123_0_5_load_11 | 15 | 0.0040793 | 0.0010224 | 0 | 0 |  | 1 | TRUE | wye
13 | LV_3901-123_0_5_load_12 | 16 | 0.0059952 | 0.0015025 | 0 | 0 |  | 1 | TRUE | wye
14 | LV_3901-123_0_5_load_13 | 17 | 0.0032343 | 0.00081058 | 0 | 0 |  | 1 | TRUE | wye
15 | LV_3901-123_0_5_load_16 | 18 | 0.0038347 | 0.00096107 | 0 | 0 |  | 1 | TRUE | wye
16 | LV_3901-123_0_5_load_24 | 19 | 0.0045286 | 0.001135 | 0 | 0 |  | 1 | TRUE | wye
17 | LV_3901-123_0_5_load_25 | 20 | 0.0032052 | 0.0008033 | 0 | 0 |  | 1 | TRUE | wye
18 | LV_3901-123_0_5_load_19 | 21 | 0.0042079 | 0.0010546 | 0 | 0 |  | 1 | TRUE | wye
19 | LV_3901-123_0_5_load_20 | 22 | 0.0013082 | 0.00032787 | 0 | 0 |  | 1 | TRUE | wye
20 | LV_3901-123_0_5_load_22 | 24 | 0.001912 | 0.0004792 | 0 | 0 |  | 1 | TRUE | wye
21 | LV_3901-123_0_5_load_23 | 25 | 0.0030288 | 0.00075909 | 0 | 0 |  | 1 | TRUE | wye
22 | LV_3901-123_0_5_load_26 | 26 | 0.0022617 | 0.00056684 | 0 | 0 |  | 1 | TRUE | wye
23 | LV_3901-123_0_5_load_27 | 27 | 0.0070445 | 0.0017655 | 0 | 0 |  | 1 | TRUE | wye
24 | LV_3901-123_0_5_load_28 | 28 | 0.0051813 | 0.0012986 | 0 | 0 |  | 1 | TRUE | wye
25 | LV_3901-123_0_5_load_31 | 29 | 0.0041432 | 0.0010384 | 0 | 0 |  | 1 | TRUE | wye
26 | LV_3901-123_0_5_load_29 | 30 | 0.012499 | 0.0031326 | 0 | 0 |  | 1 | TRUE | wye
27 | LV_3901-123_0_5_load_32 | 32 | 0.0037928 | 0.00095057 | 0 | 0 |  | 1 | TRUE | wye
28 | LV_3901-123_0_5_load_34 | 33 | 0.0062923 | 0.001577 | 0 | 0 |  | 1 | TRUE | wye
29 | LV_3901-123_0_5_load_33 | 34 | 0.0022884 | 0.00057353 | 0 | 0 |  | 1 | TRUE | wye
30 | LV_3901-123_0_5_load_42 | 35 | 0.0042422 | 0.0010632 | 0 | 0 |  | 1 | TRUE | wye
31 | LV_3901-123_0_5_load_43 | 36 | 0.0055311 | 0.0013862 | 0 | 0 |  | 1 | TRUE | wye
32 | LV_3901-123_0_5_load_37 | 37 | 0.0052599 | 0.0013183 | 0 | 0 |  | 1 | TRUE | wye
33 | LV_3901-123_0_5_load_38 | 38 | 0.0034621 | 0.00086769 | 0 | 0 |  | 1 | TRUE | wye
34 | LV_3901-123_0_5_load_39 | 39 | 0.0033765 | 0.00084624 | 0 | 0 |  | 1 | TRUE | wye
35 | LV_3901-123_0_5_load_40 | 40 | 0.026602 | 0.0066671 | 0 | 0 |  | 1 | TRUE | wye
36 | LV_3901-123_0_5_load_41 | 41 | 0.0070611 | 0.0017697 | 0 | 0 |  | 1 | TRUE | wye
37 | LV_3901-123_0_5_load_45 | 42 | 0.011358 | 0.0028466 | 0 | 0 |  | 1 | TRUE | wye
38 | LV_3901-123_0_5_load_46 | 43 | 0.0027846 | 0.00069788 | 0 | 0 |  | 1 | TRUE | wye
39 | LV_3901-123_0_5_load_44 | 44 | 0.0048218 | 0.0012084 | 0 | 0 |  | 1 | TRUE | wye
40 | LV_3901-123_0_5_load_48 | 45 | 0.0042047 | 0.0010538 | 0 | 0 |  | 1 | TRUE | wye
41 | LV_3901-123_0_5_load_49 | 46 | 0.0036895 | 0.00092468 | 0 | 0 |  | 1 | TRUE | wye
42 | LV_3901-123_0_5_load_47 | 47 | 0.0035895 | 0.0008996 | 0 | 0 |  | 1 | TRUE | wye
43 | LV_3901-123_0_5_load_59 | 49 | 0.0013529 | 0.00033907 | 0 | 0 |  | 1 | TRUE | wye
44 | LV_3901-123_0_5_load_56 | 50 | 0.0018837 | 0.00047209 | 0 | 0 |  | 1 | TRUE | wye
45 | LV_3901-123_0_5_load_50 | 51 | 0.0017596 | 0.00044101 | 0 | 0 |  | 1 | TRUE | wye
46 | LV_3901-123_0_5_load_51 | 52 | 0.0037561 | 0.00094136 | 0 | 0 |  | 1 | TRUE | wye
47 | LV_3901-123_0_5_load_52 | 53 | 0.0071142 | 0.001783 | 0 | 0 |  | 1 | TRUE | wye
48 | LV_3901-123_0_5_load_53 | 54 | 0.00099832 | 0.0002502 | 0 | 0 |  | 1 | TRUE | wye
49 | LV_3901-123_0_5_load_54 | 55 | 0.0028032 | 0.00070254 | 0 | 0 |  | 1 | TRUE | wye
50 | LV_3901-123_0_5_load_64 | 56 | 0.0045774 | 0.0011472 | 0 | 0 |  | 1 | TRUE | wye
51 | LV_3901-123_0_5_load_102 | 57 | 0.00093035 | 0.00023317 | 0 | 0 |  | 1 | TRUE | wye
52 | LV_3901-123_0_5_load_65 | 59 | 0.0033062 | 0.00082862 | 0 | 0 |  | 1 | TRUE | wye
53 | LV_3901-123_0_5_load_55 | 60 | 0.0042079 | 0.0010546 | 0 | 0 |  | 1 | TRUE | wye
54 | LV_3901-123_0_5_load_57 | 61 | 0.0095245 | 0.0023871 | 0 | 0 |  | 1 | TRUE | wye
55 | LV_3901-123_0_5_load_67 | 62 | 0.0040777 | 0.001022 | 0 | 0 |  | 1 | TRUE | wye
56 | LV_3901-123_0_5_load_63 | 63 | 0.0059299 | 0.0014862 | 0 | 0 |  | 1 | TRUE | wye
57 | LV_3901-123_0_5_load_60 | 64 | 0.0028311 | 0.00070953 | 0 | 0 |  | 1 | TRUE | wye
58 | LV_3901-123_0_5_load_61 | 65 | 0.0046659 | 0.0011694 | 0 | 0 |  | 1 | TRUE | wye
59 | LV_3901-123_0_5_load_62 | 66 | 0.0048092 | 0.0012053 | 0 | 0 |  | 1 | TRUE | wye
60 | LV_3901-123_0_5_load_68 | 67 | 0.0078681 | 0.0019719 | 0 | 0 |  | 1 | TRUE | wye
61 | LV_3901-123_0_5_load_66 | 69 | 0.0039895 | 0.00099987 | 0 | 0 |  | 1 | TRUE | wye
62 | LV_3901-123_0_5_load_69 | 70 | 0.0023563 | 0.00059055 | 0 | 0 |  | 1 | TRUE | wye
63 | LV_3901-123_0_5_load_104 | 72 | 0.0048211 | 0.0012083 | 0 | 0 |  | 1 | TRUE | wye
64 | LV_3901-123_0_5_load_73 | 73 | 0.0057072 | 0.0014304 | 0 | 0 |  | 1 | TRUE | wye
65 | LV_3901-123_0_5_load_101 | 74 | 0.0060025 | 0.0015044 | 0 | 0 |  | 1 | TRUE | wye
66 | LV_3901-123_0_5_load_71 | 75 | 0.016341 | 0.0040954 | 0 | 0 |  | 1 | TRUE | wye
67 | LV_3901-123_0_5_load_95 | 76 | 0.002474 | 0.00062005 | 0 | 0 |  | 1 | TRUE | wye
68 | LV_3901-123_0_5_load_94 | 78 | 0.0034607 | 0.00086734 | 0 | 0 |  | 1 | TRUE | wye
69 | LV_3901-123_0_5_load_97 | 79 | 0.0031394 | 0.00078682 | 0 | 0 |  | 1 | TRUE | wye
70 | LV_3901-123_0_5_load_98 | 80 | 0.0025246 | 0.00063273 | 0 | 0 |  | 1 | TRUE | wye
71 | LV_3901-123_0_5_load_99 | 81 | 0.0059036 | 0.0014796 | 0 | 0 |  | 1 | TRUE | wye
72 | LV_3901-123_0_5_load_100 | 82 | 0.0045424 | 0.0011384 | 0 | 0 |  | 1 | TRUE | wye
73 | LV_3901-123_0_5_load_74 | 83 | 0.00331 | 0.00082956 | 0 | 0 |  | 1 | TRUE | wye
74 | LV_3901-123_0_5_load_75 | 84 | 0.0029448 | 0.00073804 | 0 | 0 |  | 1 | TRUE | wye
75 | LV_3901-123_0_5_load_77 | 85 | 0.0087337 | 0.0021889 | 0 | 0 |  | 1 | TRUE | wye
76 | LV_3901-123_0_5_load_91 | 88 | 0.0032098 | 0.00080446 | 0 | 0 |  | 1 | TRUE | wye
77 | LV_3901-123_0_5_load_78 | 89 | 0.0048782 | 0.0012226 | 0 | 0 |  | 1 | TRUE | wye
78 | LV_3901-123_0_5_load_79 | 90 | 0.026667 | 0.0066833 | 0 | 0 |  | 1 | TRUE | wye
79 | LV_3901-123_0_5_load_83 | 91 | 0.0066371 | 0.0016634 | 0 | 0 |  | 1 | TRUE | wye
80 | LV_3901-123_0_5_load_82 | 92 | 0.0029123 | 0.0007299 | 0 | 0 |  | 1 | TRUE | wye
81 | LV_3901-123_0_5_load_84 | 93 | 0.0050604 | 0.0012683 | 0 | 0 |  | 1 | TRUE | wye
82 | LV_3901-123_0_5_load_85 | 94 | 0.0046083 | 0.001155 | 0 | 0 |  | 1 | TRUE | wye
83 | LV_3901-123_0_5_load_86 | 95 | 0.0028384 | 0.00071138 | 0 | 0 |  | 1 | TRUE | wye
84 | LV_3901-123_0_5_load_87 | 96 | 0.0067946 | 0.0017029 | 0 | 0 |  | 1 | TRUE | wye
85 | LV_3901-123_0_5_load_90 | 97 | 0.0096435 | 0.0024169 | 0 | 0 |  | 1 | TRUE | wye
86 | LV_3901-123_0_5_load_88 | 98 | 0.0045965 | 0.001152 | 0 | 0 |  | 1 | TRUE | wye
87 | LV_3901-123_0_5_load_89 | 99 | 0.016662 | 0.004176 | 0 | 0 |  | 1 | TRUE | wye

## ext_grid
| name | bus | vm_pu | va_degree | slack_weight | in_service
0 |  | 41 | 1 | 0 | 1 | TRUE

## line
| name | std_type | from_bus | to_bus | length_km | r_ohm_per_km | x_ohm_per_km | c_nf_per_km | g_us_per_km | max_i_ka | df | parallel | type | in_service
0 | LV_3901-123_0_5_line_0 |  | 0 | 1 | 0.074541 | 0.125 | 0.08 | 261 | 0 | 0.364 | 1 | 1 | cs | TRUE
1 | LV_3901-123_0_5_line_1 |  | 1 | 2 | 0.067709 | 0.125 | 0.08 | 261 | 0 | 0.364 | 1 | 1 | cs | TRUE
2 | LV_3901-123_0_5_line_2 |  | 2 | 3 | 0.032948 | 0.125 | 0.08 | 261 | 0 | 0.364 | 1 | 1 | cs | TRUE
3 | LV_3901-123_0_5_line_3 |  | 2 | 4 | 0.022657 | 0.125 | 0.08 | 261 | 0 | 0.364 | 1 | 1 | cs | TRUE
4 | LV_3901-123_0_5_line_4 |  | 3 | 5 | 0.019229 | 0.125 | 0.08 | 261 | 0 | 0.364 | 1 | 1 | cs | TRUE
5 | LV_3901-123_0_5_line_5 |  | 4 | 6 | 0.028568 | 0.125 | 0.08 | 261 | 0 | 0.364 | 1 | 1 | cs | TRUE
6 | LV_3901-123_0_5_line_6 |  | 6 | 18 | 0.0036138 | 0.125 | 0.08 | 261 | 0 | 0.364 | 1 | 1 | cs | TRUE
7 | LV_3901-123_0_5_line_7 |  | 6 | 17 | 0.013314 | 0.125 | 0.08 | 261 | 0 | 0.364 | 1 | 1 | cs | TRUE
8 | LV_3901-123_0_5_line_8 |  | 7 | 8 | 0.0081158 | 0.125 | 0.08 | 261 | 0 | 0.364 | 1 | 1 | cs | TRUE
9 | LV_3901-123_0_5_line_9 |  | 8 | 9 | 0.018047 | 0.125 | 0.08 | 261 | 0 | 0.364 | 1 | 1 | cs | TRUE
10 | LV_3901-123_0_5_line_10 |  | 9 | 12 | 0.0012191 | 0.125 | 0.08 | 261 | 0 | 0.364 | 1 | 1 | cs | TRUE
11 | LV_3901-123_0_5_line_11 |  | 10 | 11 | 0.011593 | 0.125 | 0.08 | 261 | 0 | 0.364 | 1 | 1 | cs | TRUE
12 | LV_3901-123_0_5_line_12 |  | 11 | 37 | 0.016614 | 0.125 | 0.08 | 261 | 0 | 0.364 | 1 | 1 | cs | TRUE
13 | LV_3901-123_0_5_line_13 |  | 12 | 13 | 0.0073009 | 0.125 | 0.08 | 261 | 0 | 0.364 | 1 | 1 | cs | TRUE
14 | LV_3901-123_0_5_line_14 |  | 13 | 14 | 0.0014905 | 0.125 | 0.08 | 261 | 0 | 0.364 | 1 | 1 | cs | TRUE
15 | LV_3901-123_0_5_line_15 |  | 14 | 15 | 0.019175 | 0.125 | 0.08 | 261 | 0 | 0.364 | 1 | 1 | cs | TRUE
16 | LV_3901-123_0_5_line_16 |  | 15 | 16 | 0.0035341 | 0.125 | 0.08 | 261 | 0 | 0.364 | 1 | 1 | cs | TRUE
17 | LV_3901-123_0_5_line_17 |  | 16 | 17 | 0.022049 | 0.125 | 0.08 | 261 | 0 | 0.364 | 1 | 1 | cs | TRUE
18 | LV_3901-123_0_5_line_18 |  | 18 | 19 | 0.014386 | 0.125 | 0.08 | 261 | 0 | 0.364 | 1 | 1 | cs | TRUE
19 | LV_3901-123_0_5_line_19 |  | 19 | 20 | 0.00074758 | 0.125 | 0.08 | 261 | 0 | 0.364 | 1 | 1 | cs | TRUE
20 | LV_3901-123_0_5_line_20 |  | 20 | 28 | 0.013827 | 0.125 | 0.08 | 261 | 0 | 0.364 | 1 | 2 | cs | TRUE
21 | LV_3901-123_0_5_line_21 |  | 21 | 22 | 0.036518 | 0.125 | 0.08 | 261 | 0 | 0.364 | 1 | 1 | cs | TRUE
22 | LV_3901-123_0_5_line_22 |  | 21 | 23 | 0.040711 | 0.125 | 0.08 | 261 | 0 | 0.364 | 1 | 1 | cs | TRUE
23 | LV_3901-123_0_5_line_23 |  | 22 | 24 | 0.013881 | 0.125 | 0.08 | 261 | 0 | 0.364 | 1 | 1 | cs | TRUE
24 | LV_3901-123_0_5_line_24 |  | 23 | 25 | 0.019382 | 0.125 | 0.08 | 261 | 0 | 0.364 | 1 | 1 | cs | TRUE
25 | LV_3901-123_0_5_line_25 |  | 24 | 26 | 0.034502 | 0.125 | 0.08 | 261 | 0 | 0.364 | 1 | 1 | cs | TRUE
26 | LV_3901-123_0_5_line_26 |  | 26 | 27 | 0.030638 | 0.125 | 0.08 | 261 | 0 | 0.364 | 1 | 1 | cs | TRUE
27 | LV_3901-123_0_5_line_27 |  | 27 | 30 | 0.01647 | 0.125 | 0.08 | 261 | 0 | 0.364 | 1 | 1 | cs | TRUE
28 | LV_3901-123_0_5_line_28 |  | 28 | 29 | 0.012296 | 0.125 | 0.08 | 261 | 0 | 0.364 | 1 | 4 | cs | TRUE
29 | LV_3901-123_0_5_line_29 |  | 29 | 32 | 0.026693 | 0.125 | 0.08 | 261 | 0 | 0.364 | 1 | 4 | cs | TRUE
30 | LV_3901-123_0_5_line_30 |  | 30 | 31 | 0.022438 | 0.125 | 0.08 | 261 | 0 | 0.364 | 1 | 1 | cs | TRUE
31 | LV_3901-123_0_5_line_31 |  | 31 | 33 | 0.0072446 | 0.125 | 0.08 | 261 | 0 | 0.364 | 1 | 4 | cs | TRUE
32 | LV_3901-123_0_5_line_32 |  | 31 | 34 | 0.019031 | 0.125 | 0.08 | 261 | 0 | 0.364 | 1 | 4 | cs | TRUE
33 | LV_3901-123_0_5_line_33 |  | 32 | 34 | 0.0018185 | 0.125 | 0.08 | 261 | 0 | 0.364 | 1 | 4 | cs | TRUE
34 | LV_3901-123_0_5_line_34 |  | 33 | 35 | 0.0057721 | 0.125 | 0.08 | 261 | 0 | 0.364 | 1 | 4 | cs | TRUE
35 | LV_3901-123_0_5_line_35 |  | 35 | 36 | 0.022169 | 0.125 | 0.08 | 261 | 0 | 0.364 | 1 | 4 | cs | TRUE
36 | LV_3901-123_0_5_line_36 |  | 36 | 44 | 0.0044922 | 0.125 | 0.08 | 261 | 0 | 0.364 | 1 | 4 | cs | TRUE
37 | LV_3901-123_0_5_line_37 |  | 37 | 38 | 0.0022596 | 0.125 | 0.08 | 261 | 0 | 0.364 | 1 | 1 | cs | TRUE
38 | LV_3901-123_0_5_line_38 |  | 38 | 39 | 0.0031727 | 0.125 | 0.08 | 261 | 0 | 0.364 | 1 | 1 | cs | TRUE
39 | LV_3901-123_0_5_line_39 |  | 39 | 40 | 0.025222 | 0.125 | 0.08 | 261 | 0 | 0.364 | 1 | 1 | cs | TRUE
40 | LV_3901-123_0_5_line_40 |  | 40 | 41 | 0.0041793 | 0.125 | 0.08 | 261 | 0 | 0.364 | 1 | 1 | cs | TRUE
41 | LV_3901-123_0_5_line_41 |  | 41 | 42 | 0.011817 | 0.125 | 0.08 | 261 | 0 | 0.364 | 1 | 4 | cs | TRUE
42 | LV_3901-123_0_5_line_42 |  | 42 | 43 | 0.028604 | 0.125 | 0.08 | 261 | 0 | 0.364 | 1 | 4 | cs | TRUE
43 | LV_3901-123_0_5_line_43 |  | 43 | 47 | 0.018894 | 0.125 | 0.08 | 261 | 0 | 0.364 | 1 | 4 | cs | TRUE
44 | LV_3901-123_0_5_line_44 |  | 44 | 45 | 0.0017433 | 0.125 | 0.08 | 261 | 0 | 0.364 | 1 | 4 | cs | TRUE
45 | LV_3901-123_0_5_line_45 |  | 45 | 46 | 0.024854 | 0.125 | 0.08 | 261 | 0 | 0.364 | 1 | 4 | cs | TRUE
46 | LV_3901-123_0_5_line_46 |  | 46 | 51 | 0.015665 | 0.125 | 0.08 | 261 | 0 | 0.364 | 1 | 4 | cs | TRUE
47 | LV_3901-123_0_5_line_47 |  | 47 | 48 | 0.020213 | 0.125 | 0.08 | 261 | 0 | 0.364 | 1 | 4 | cs | TRUE
48 | LV_3901-123_0_5_line_48 |  | 48 | 49 | 0.0036419 | 0.125 | 0.08 | 261 | 0 | 0.364 | 1 | 4 | cs | TRUE
49 | LV_3901-123_0_5_line_49 |  | 48 | 50 | 0.018861 | 0.125 | 0.08 | 261 | 0 | 0.364 | 1 | 1 | cs | TRUE
50 | LV_3901-123_0_5_line_50 |  | 49 | 62 | 0.014471 | 0.125 | 0.08 | 261 | 0 | 0.364 | 1 | 4 | cs | TRUE
51 | LV_3901-123_0_5_line_51 |  | 50 | 60 | 0.01877 | 0.125 | 0.08 | 261 | 0 | 0.364 | 1 | 1 | cs | TRUE
52 | LV_3901-123_0_5_line_52 |  | 51 | 52 | 0.0039938 | 0.125 | 0.08 | 261 | 0 | 0.364 | 1 | 4 | cs | TRUE
53 | LV_3901-123_0_5_line_53 |  | 52 | 53 | 0.0094548 | 0.125 | 0.08 | 261 | 0 | 0.364 | 1 | 4 | cs | TRUE
54 | LV_3901-123_0_5_line_54 |  | 53 | 54 | 0.014879 | 0.125 | 0.08 | 261 | 0 | 0.364 | 1 | 4 | cs | TRUE
55 | LV_3901-123_0_5_line_55 |  | 54 | 55 | 0.008098 | 0.125 | 0.08 | 261 | 0 | 0.364 | 1 | 4 | cs | TRUE
56 | LV_3901-123_0_5_line_56 |  | 55 | 56 | 0.0088282 | 0.125 | 0.08 | 261 | 0 | 0.364 | 1 | 4 | cs | TRUE
57 | LV_3901-123_0_5_line_57 |  | 56 | 59 | 0.024981 | 0.125 | 0.08 | 261 | 0 | 0.364 | 1 | 4 | cs | TRUE
58 | LV_3901-123_0_5_line_58 |  | 57 | 58 | 0.059767 | 0.125 | 0.08 | 261 | 0 | 0.364 | 1 | 1 | cs | TRUE
59 | LV_3901-123_0_5_line_59 |  | 58 | 72 | 0.13224 | 0.125 | 0.08 | 261 | 0 | 0.364 | 1 | 1 | cs | TRUE
60 | LV_3901-123_0_5_line_60 |  | 59 | 69 | 0.0016641 | 0.125 | 0.08 | 261 | 0 | 0.364 | 1 | 4 | cs | TRUE
61 | LV_3901-123_0_5_line_61 |  | 60 | 61 | 0.0099493 | 0.125 | 0.08 | 261 | 0 | 0.364 | 1 | 1 | cs | TRUE
62 | LV_3901-123_0_5_line_62 |  | 62 | 63 | 0.0053556 | 0.125 | 0.08 | 261 | 0 | 0.364 | 1 | 4 | cs | TRUE
63 | LV_3901-123_0_5_line_63 |  | 63 | 67 | 0.029207 | 0.125 | 0.08 | 261 | 0 | 0.364 | 1 | 4 | cs | TRUE
64 | LV_3901-123_0_5_line_64 |  | 63 | 65 | 0.020472 | 0.125 | 0.08 | 261 | 0 | 0.364 | 1 | 1 | cs | TRUE
65 | LV_3901-123_0_5_line_65 |  | 64 | 65 | 0.0067558 | 0.125 | 0.08 | 261 | 0 | 0.364 | 1 | 1 | cs | TRUE
66 | LV_3901-123_0_5_line_66 |  | 64 | 66 | 0.0067648 | 0.125 | 0.08 | 261 | 0 | 0.364 | 1 | 1 | cs | TRUE
67 | LV_3901-123_0_5_line_67 |  | 67 | 68 | 0.037203 | 0.125 | 0.08 | 261 | 0 | 0.364 | 1 | 4 | cs | TRUE
68 | LV_3901-123_0_5_line_68 |  | 68 | 73 | 0.0051886 | 0.125 | 0.08 | 261 | 0 | 0.364 | 1 | 1 | cs | TRUE
69 | LV_3901-123_0_5_line_69 |  | 68 | 74 | 0.032311 | 0.125 | 0.08 | 261 | 0 | 0.364 | 1 | 4 | cs | TRUE
70 | LV_3901-123_0_5_line_70 |  | 68 | 75 | 0.027487 | 0.125 | 0.08 | 261 | 0 | 0.364 | 1 | 4 | cs | TRUE
71 | LV_3901-123_0_5_line_71 |  | 69 | 70 | 0.033971 | 0.125 | 0.08 | 261 | 0 | 0.364 | 1 | 4 | cs | TRUE
72 | LV_3901-123_0_5_line_72 |  | 70 | 71 | 0.0081785 | 0.125 | 0.08 | 261 | 0 | 0.364 | 1 | 4 | cs | TRUE
73 | LV_3901-123_0_5_line_73 |  | 70 | 72 | 0.041191 | 0.125 | 0.08 | 261 | 0 | 0.364 | 1 | 1 | cs | TRUE
74 | LV_3901-123_0_5_line_74 |  | 71 | 75 | 0.036019 | 0.125 | 0.08 | 261 | 0 | 0.364 | 1 | 4 | cs | TRUE
75 | LV_3901-123_0_5_line_75 |  | 74 | 82 | 0.017347 | 0.125 | 0.08 | 261 | 0 | 0.364 | 1 | 4 | cs | TRUE
76 | LV_3901-123_0_5_line_76 |  | 76 | 77 | 0.022949 | 0.125 | 0.08 | 261 | 0 | 0.364 | 1 | 4 | cs | TRUE
77 | LV_3901-123_0_5_line_77 |  | 76 | 78 | 0.022066 | 0.125 | 0.08 | 261 | 0 | 0.364 | 1 | 4 | cs | TRUE
78 | LV_3901-123_0_5_line_78 |  | 77 | 79 | 0.011805 | 0.125 | 0.08 | 261 | 0 | 0.364 | 1 | 4 | cs | TRUE
79 | LV_3901-123_0_5_line_79 |  | 78 | 87 | 0.012782 | 0.125 | 0.08 | 261 | 0 | 0.364 | 1 | 4 | cs | TRUE
80 | LV_3901-123_0_5_line_80 |  | 79 | 80 | 0.021862 | 0.125 | 0.08 | 261 | 0 | 0.364 | 1 | 4 | cs | TRUE
81 | LV_3901-123_0_5_line_81 |  | 80 | 81 | 0.00054073 | 0.125 | 0.08 | 261 | 0 | 0.364 | 1 | 4 | cs | TRUE
82 | LV_3901-123_0_5_line_82 |  | 81 | 82 | 0.025189 | 0.125 | 0.08 | 261 | 0 | 0.364 | 1 | 4 | cs | TRUE
83 | LV_3901-123_0_5_line_83 |  | 83 | 84 | 0.017075 | 0.125 | 0.08 | 261 | 0 | 0.364 | 1 | 1 | cs | TRUE
84 | LV_3901-123_0_5_line_84 |  | 84 | 85 | 0.006751 | 0.125 | 0.08 | 261 | 0 | 0.364 | 1 | 1 | cs | TRUE
85 | LV_3901-123_0_5_line_85 |  | 85 | 89 | 0.053968 | 0.125 | 0.08 | 261 | 0 | 0.364 | 1 | 1 | cs | TRUE
86 | LV_3901-123_0_5_line_86 |  | 86 | 87 | 0.031355 | 0.125 | 0.08 | 261 | 0 | 0.364 | 1 | 4 | cs | TRUE
87 | LV_3901-123_0_5_line_87 |  | 86 | 88 | 0.031082 | 0.125 | 0.08 | 261 | 0 | 0.364 | 1 | 4 | cs | TRUE
88 | LV_3901-123_0_5_line_88 |  | 88 | 99 | 0.020998 | 0.125 | 0.08 | 261 | 0 | 0.364 | 1 | 4 | cs | TRUE
89 | LV_3901-123_0_5_line_89 |  | 89 | 90 | 0.040463 | 0.125 | 0.08 | 261 | 0 | 0.364 | 1 | 1 | cs | TRUE
90 | LV_3901-123_0_5_line_90 |  | 90 | 91 | 0.053291 | 0.125 | 0.08 | 261 | 0 | 0.364 | 1 | 1 | cs | TRUE
91 | LV_3901-123_0_5_line_91 |  | 91 | 92 | 0.011068 | 0.125 | 0.08 | 261 | 0 | 0.364 | 1 | 1 | cs | TRUE
92 | LV_3901-123_0_5_line_92 |  | 92 | 93 | 0.010446 | 0.125 | 0.08 | 261 | 0 | 0.364 | 1 | 1 | cs | TRUE
93 | LV_3901-123_0_5_line_93 |  | 93 | 94 | 0.0084355 | 0.125 | 0.08 | 261 | 0 | 0.364 | 1 | 1 | cs | TRUE
94 | LV_3901-123_0_5_line_94 |  | 94 | 95 | 0.02819 | 0.125 | 0.08 | 261 | 0 | 0.364 | 1 | 2 | cs | TRUE
95 | LV_3901-123_0_5_line_95 |  | 95 | 96 | 0.00050423 | 0.125 | 0.08 | 261 | 0 | 0.364 | 1 | 4 | cs | TRUE
96 | LV_3901-123_0_5_line_96 |  | 96 | 97 | 0.033473 | 0.125 | 0.08 | 261 | 0 | 0.364 | 1 | 4 | cs | TRUE
97 | LV_3901-123_0_5_line_97 |  | 97 | 98 | 0.019738 | 0.125 | 0.08 | 261 | 0 | 0.364 | 1 | 4 | cs | TRUE
98 | LV_3901-123_0_5_line_98 |  | 98 | 99 | 0.013242 | 0.125 | 0.08 | 261 | 0 | 0.364 | 1 | 4 | cs | TRUE

## trafo
| name | std_type | hv_bus | lv_bus | sn_mva | vn_hv_kv | vn_lv_kv | vk_percent | vkr_percent | pfe_kw | i0_percent | shift_degree | tap_side | tap_neutral | tap_min | tap_max | tap_step_percent | tap_step_degree | tap_pos | tap_phase_shifter | parallel | df | in_service
0 | LV_3901-123_0_5_trafo_41 | 0.63 MVA 20/0.4 kV | 100 | 41 | 0.63 | 20 | 0.4 | 6 | 1.206 | 1.65 | 0.2619 | 150 | hv | 0 | -2 | 2 | 2.5 | 0 | 0 | FALSE | 1 | 1 | TRUE

## line_geodata
| x0 | y0 | x1 | y1 | x2 | y2 | x3 | y3
0 | 2760171.6505 | 1191936.5849 | 2760146.7465 | 1191958.9937 | 2760127.8833 | 1191977.4497 | 2760115.9686 | 1191985.9718
1 | 2760171.6505 | 1191936.5849 | 2760176.8386 | 1191961.9016 | 2760174.3609 | 1191979.2171 | 2760163.8023 | 1192001.1872
2 | 2760163.8023 | 1192001.1872 | 2760196.7069 | 1192002.8821
3 | 2760163.8023 | 1192001.1872 | 2760159.8034 | 1192009.5098 | 2760160.6541 | 1192022.9068
4 | 2760196.7069 | 1192002.8821 | 2760215.9109 | 1192003.8713
5 | 2760162.4645 | 1192051.4178 | 2760160.6541 | 1192022.9068
6 | 2760162.4645 | 1192051.4178 | 2760162.6928 | 1192055.0244
7 | 2760162.4645 | 1192051.4178 | 2760149.1643 | 1192050.8057
8 | 2760076.4258 | 1192047.4578 | 2760068.3186 | 1192047.0847
9 | 2760076.4258 | 1192047.4578 | 2760094.4535 | 1192048.2876
10 | 2760095.6713 | 1192048.3436 | 2760094.4535 | 1192048.2876
11 | 2760048.3418 | 1192118.9667 | 2760047.7956 | 1192107.387
12 | 2760048.3418 | 1192118.9667 | 2760048.6612 | 1192125.7388 | 2760049.1246 | 1192135.5624
13 | 2760095.6713 | 1192048.3436 | 2760102.9645 | 1192048.6793
14 | 2760102.9645 | 1192048.6793 | 2760104.4535 | 1192048.7478
15 | 2760123.6084 | 1192049.6294 | 2760104.4535 | 1192048.7478
16 | 2760123.6084 | 1192049.6294 | 2760127.1387 | 1192049.7919
17 | 2760127.1387 | 1192049.7919 | 2760149.1643 | 1192050.8057
18 | 2760163.6015 | 1192069.3812 | 2760162.6928 | 1192055.0244
19 | 2760163.6487 | 1192070.1273 | 2760163.6015 | 1192069.3812
20 | 2760163.6487 | 1192070.1273 | 2760164.4048 | 1192082.0745 | 2760164.8387 | 1192083.8788
21 | 2760238.5553 | 1192064.2987 | 2760253.0948 | 1192046.5951 | 2760258.8074 | 1192034.2431
22 | 2760275.6184 | 1191997.1659 | 2760265.5568 | 1192019.6496 | 2760258.8074 | 1192034.2431
23 | 2760238.5553 | 1192064.2987 | 2760232.1115 | 1192072.1447 | 2760230.8478 | 1192075.6517
24 | 2760275.6184 | 1191997.1659 | 2760283.476 | 1192014.8835
25 | 2760230.8478 | 1192075.6517 | 2760227.2575 | 1192085.6155 | 2760217.4394 | 1192107.4177
26 | 2760217.4394 | 1192107.4177 | 2760212.8529 | 1192117.6024 | 2760204.4424 | 1192129.1541 | 2760201.8909 | 1192133.6609
27 | 2760201.8909 | 1192133.6609 | 2760197.3722 | 1192141.6425 | 2760192.2294 | 1192146.8206 | 2760192.2294 | 1192146.8206
28 | 2760164.8387 | 1192083.8788 | 2760167.714 | 1192095.8342
29 | 2760167.714 | 1192095.8342 | 2760170.8842 | 1192109.016 | 2760170.6208 | 1192122.149
30 | 2760170.2029 | 1192142.9943 | 2760185.8965 | 1192146.5953 | 2760192.2294 | 1192146.8206
31 | 2760170.2029 | 1192142.9943 | 2760169.1091 | 1192150.1559
32 | 2760170.2029 | 1192142.9943 | 2760170.5844 | 1192123.9671
33 | 2760170.6208 | 1192122.149 | 2760170.5844 | 1192123.9671
34 | 2760168.2377 | 1192155.8619 | 2760169.1091 | 1192150.1559
35 | 2760168.2377 | 1192155.8619 | 2760164.8909 | 1192177.7768
36 | 2760164.2127 | 1192182.2175 | 2760164.8909 | 1192177.7768
37 | 2760049.1246 | 1192135.5624 | 2760049.2311 | 1192137.8195
38 | 2760049.2311 | 1192137.8195 | 2760049.3806 | 1192140.9886
39 | 2760049.3806 | 1192140.9886 | 2760050.569 | 1192166.1824
40 | 2760050.7659 | 1192170.357 | 2760050.569 | 1192166.1824
41 | 2760050.7659 | 1192170.357 | 2760051.0994 | 1192177.4272 | 2760051.4129 | 1192182.156
42 | 2760051.4129 | 1192182.156 | 2760053.3052 | 1192210.6973
43 | 2760053.3052 | 1192210.6973 | 2760054.5551 | 1192229.55
44 | 2760163.9495 | 1192183.9408 | 2760164.2127 | 1192182.2175
45 | 2760163.9495 | 1192183.9408 | 2760163.9495 | 1192183.9408 | 2760163.0508 | 1192208.7782
46 | 2760163.0508 | 1192208.7782 | 2760162.8336 | 1192214.7825 | 2760162.2337 | 1192224.4208
47 | 2760055.8923 | 1192249.7189 | 2760054.5551 | 1192229.55
48 | 2760055.8923 | 1192249.7189 | 2760056.1324 | 1192253.3529
49 | 2760055.8923 | 1192249.7189 | 2760074.7435 | 1192249.1127
50 | 2760056.1324 | 1192253.3529 | 2760057.0864 | 1192267.7925
51 | 2760093.5035 | 1192248.5094 | 2760074.7435 | 1192249.1127
52 | 2760161.9856 | 1192228.4069 | 2760162.2337 | 1192224.4208
53 | 2760161.3643 | 1192237.841 | 2760161.5213 | 1192235.8659 | 2760161.9856 | 1192228.4069
54 | 2760161.3643 | 1192237.841 | 2760160.1848 | 1192252.6734
55 | 2760160.1848 | 1192252.6734 | 2760159.5429 | 1192260.746 | 2760159.5429 | 1192260.746
56 | 2760157.0933 | 1192269.2275 | 2760159.5429 | 1192260.746
57 | 2760157.0933 | 1192269.2275 | 2760151.8584 | 1192287.3526 | 2760149.1602 | 1192292.8399
58 | 2760299.3696 | 1192318.8295 | 2760293.8274 | 1192292.2466 | 2760293.0023 | 1192277.2112 | 2760295.0757 | 1192259.7799
59 | 2760169.0552 | 1192341.327 | 2760299.3696 | 1192318.8295
60 | 2760148.4258 | 1192294.3332 | 2760149.1602 | 1192292.8399
61 | 2760103.4477 | 1192248.1896 | 2760093.5035 | 1192248.5094
62 | 2760057.4394 | 1192273.1365 | 2760057.0864 | 1192267.7925
63 | 2760057.4394 | 1192273.1365 | 2760059.3713 | 1192302.2796
64 | 2760057.4394 | 1192273.1365 | 2760077.8974 | 1192272.3915
65 | 2760084.6487 | 1192272.1457 | 2760077.8974 | 1192272.3915
66 | 2760091.4091 | 1192271.8995 | 2760084.6487 | 1192272.1457
67 | 2760064.0698 | 1192339.183 | 2760061.9634 | 1192322.979 | 2760059.4445 | 1192303.3833 | 2760059.3713 | 1192302.2796
68 | 2760064.0698 | 1192339.183 | 2760064.8846 | 1192344.3072
69 | 2760064.0698 | 1192339.183 | 2760031.9213 | 1192335.9426
70 | 2760064.0698 | 1192339.183 | 2760091.38 | 1192336.0731
71 | 2760148.4258 | 1192294.3332 | 2760138.1924 | 1192315.1447 | 2760131.7755 | 1192323.8067
72 | 2760126.9071 | 1192330.3784 | 2760131.7755 | 1192323.8067
73 | 2760131.7755 | 1192323.8067 | 2760169.0552 | 1192341.327
74 | 2760126.9071 | 1192330.3784 | 2760109.4564 | 1192334.0147 | 2760091.38 | 1192336.0731
75 | 2760031.9213 | 1192335.9426 | 2760014.6114 | 1192334.8007
76 | 2759955.3434 | 1192330.891 | 2759945.2486 | 1192315.8969 | 2759943.7179 | 1192311.2705
77 | 2759936.7864 | 1192290.3212 | 2759943.7179 | 1192311.2705
78 | 2759955.3434 | 1192330.891 | 2759967.1233 | 1192331.668
79 | 2759932.7712 | 1192278.1858 | 2759936.7864 | 1192290.3212
80 | 2759967.1233 | 1192331.668 | 2759988.9379 | 1192333.1071
81 | 2759988.9379 | 1192333.1071 | 2759989.4775 | 1192333.1427
82 | 2759989.4775 | 1192333.1427 | 2760014.6114 | 1192334.8007
83 | 2759925.0414 | 1192158.4832 | 2759942.1074 | 1192157.921
84 | 2759948.8547 | 1192157.6987 | 2759942.1074 | 1192157.921
85 | 2759948.8547 | 1192157.6987 | 2759954.3468 | 1192104.0113
86 | 2759932.7712 | 1192278.1858 | 2759920.9545 | 1192249.1334
87 | 2759920.9545 | 1192249.1334 | 2759941.3775 | 1192249.5907 | 2759951.9631 | 1192248.3866
88 | 2759951.9631 | 1192248.3866 | 2759964.5684 | 1192246.9526 | 2759972.6199 | 1192244.8916
89 | 2759954.3468 | 1192104.0113 | 2759974.6866 | 1192101.9735 | 2759978.5505 | 1192082.3282
90 | 2760001.4996 | 1192130.4246 | 2759978.5505 | 1192082.3282
91 | 2759999.6822 | 1192141.3424 | 2760001.4996 | 1192130.4246
92 | 2759999.6822 | 1192141.3424 | 2759998.311 | 1192149.5802 | 2759998.4859 | 1192151.6673
93 | 2759998.4859 | 1192151.6673 | 2759999.1904 | 1192160.0734
94 | 2759999.1904 | 1192160.0734 | 2760001.5447 | 1192188.1651
95 | 2760001.5868 | 1192188.6676 | 2760001.5447 | 1192188.1651
96 | 2760001.5868 | 1192188.6676 | 2759990.7577 | 1192220.3404
97 | 2759990.7577 | 1192220.3404 | 2759984.2408 | 1192238.9715
98 | 2759984.2408 | 1192238.9715 | 2759977.5485 | 1192243.63 | 2759972.6199 | 1192244.8916

## bus_geodata
| x | y | coords
0 | 2760115.9686 | 1191985.9718
1 | 2760171.6505 | 1191936.5849
2 | 2760163.8023 | 1192001.1872
3 | 2760196.7069 | 1192002.8821
4 | 2760160.6541 | 1192022.9068
5 | 2760215.9109 | 1192003.8713
6 | 2760162.4645 | 1192051.4178
7 | 2760068.3186 | 1192047.0847
8 | 2760076.4258 | 1192047.4578
9 | 2760094.4535 | 1192048.2876
10 | 2760047.7956 | 1192107.387
11 | 2760048.3418 | 1192118.9667
12 | 2760095.6713 | 1192048.3436
13 | 2760102.9645 | 1192048.6793
14 | 2760104.4535 | 1192048.7478
15 | 2760123.6084 | 1192049.6294
16 | 2760127.1387 | 1192049.7919
17 | 2760149.1643 | 1192050.8057
18 | 2760162.6928 | 1192055.0244
19 | 2760163.6015 | 1192069.3812
20 | 2760163.6487 | 1192070.1273
21 | 2760258.8074 | 1192034.2431
22 | 2760238.5553 | 1192064.2987
23 | 2760275.6184 | 1191997.1659
24 | 2760230.8478 | 1192075.6517
25 | 2760283.476 | 1192014.8835
26 | 2760217.4394 | 1192107.4177
27 | 2760201.8909 | 1192133.6609
28 | 2760164.8387 | 1192083.8788
29 | 2760167.714 | 1192095.8342
30 | 2760192.2294 | 1192146.8206
31 | 2760170.2029 | 1192142.9943
32 | 2760170.6208 | 1192122.149
33 | 2760169.1091 | 1192150.1559
34 | 2760170.5844 | 1192123.9671
35 | 2760168.2377 | 1192155.8619
36 | 2760164.8909 | 1192177.7768
37 | 2760049.1246 | 1192135.5624
38 | 2760049.2311 | 1192137.8195
39 | 2760049.3806 | 1192140.9886
40 | 2760050.569 | 1192166.1824
41 | 2760050.7659 | 1192170.357
42 | 2760051.4129 | 1192182.156
43 | 2760053.3052 | 1192210.6973
44 | 2760164.2127 | 1192182.2175
45 | 2760163.9495 | 1192183.9408
46 | 2760163.0508 | 1192208.7782
47 | 2760054.5551 | 1192229.55
48 | 2760055.8923 | 1192249.7189
49 | 2760056.1324 | 1192253.3529
50 | 2760074.7435 | 1192249.1127
51 | 2760162.2337 | 1192224.4208
52 | 2760161.9856 | 1192228.4069
53 | 2760161.3643 | 1192237.841
54 | 2760160.1848 | 1192252.6734
55 | 2760159.5429 | 1192260.746
56 | 2760157.0933 | 1192269.2275
57 | 2760295.0757 | 1192259.7799
58 | 2760299.3696 | 1192318.8295
59 | 2760149.1602 | 1192292.8399
60 | 2760093.5035 | 1192248.5094
61 | 2760103.4477 | 1192248.1896
62 | 2760057.0864 | 1192267.7925
63 | 2760057.4394 | 1192273.1365
64 | 2760084.6487 | 1192272.1457
65 | 2760077.8974 | 1192272.3915
66 | 2760091.4091 | 1192271.8995
67 | 2760059.3713 | 1192302.2796
68 | 2760064.0698 | 1192339.183
69 | 2760148.4258 | 1192294.3332
70 | 2760131.7755 | 1192323.8067
71 | 2760126.9071 | 1192330.3784
72 | 2760169.0552 | 1192341.327
73 | 2760064.8846 | 1192344.3072
74 | 2760031.9213 | 1192335.9426
75 | 2760091.38 | 1192336.0731
76 | 2759943.7179 | 1192311.2705
77 | 2759955.3434 | 1192330.891
78 | 2759936.7864 | 1192290.3212
79 | 2759967.1233 | 1192331.668
80 | 2759988.9379 | 1192333.1071
81 | 2759989.4775 | 1192333.1427
82 | 2760014.6114 | 1192334.8007
83 | 2759925.0414 | 1192158.4832
84 | 2759942.1074 | 1192157.921
85 | 2759948.8547 | 1192157.6987
86 | 2759920.9545 | 1192249.1334
87 | 2759932.7712 | 1192278.1858
88 | 2759951.9631 | 1192248.3866
89 | 2759954.3468 | 1192104.0113
90 | 2759978.5505 | 1192082.3282
91 | 2760001.4996 | 1192130.4246
92 | 2759999.6822 | 1192141.3424
93 | 2759998.4859 | 1192151.6673
94 | 2759999.1904 | 1192160.0734
95 | 2760001.5447 | 1192188.1651
96 | 2760001.5868 | 1192188.6676
97 | 2759990.7577 | 1192220.3404
98 | 2759984.2408 | 1192238.9715
99 | 2759972.6199 | 1192244.8916
100 | 2760055.8923 | 1192249.7189

## line_std_types
| c_nf_per_km | r_ohm_per_km | x_ohm_per_km | max_i_ka | type | q_mm2 | alpha | voltage_rating
NAYY 4x50 SE | 210 | 0.642 | 0.083 | 0.142 | cs | 50 | 0.00403 | LV
NAYY 4x120 SE | 264 | 0.225 | 0.08 | 0.242 | cs | 120 | 0.00403 | LV
NAYY 4x150 SE | 261 | 0.208 | 0.08 | 0.27 | cs | 150 | 0.00403 | LV
NA2XS2Y 1x95 RM/25 12/20 kV | 216 | 0.313 | 0.132 | 0.252 | cs | 95 | 0.00403 | MV
NA2XS2Y 1x185 RM/25 12/20 kV | 273 | 0.161 | 0.117 | 0.362 | cs | 185 | 0.00403 | MV
NA2XS2Y 1x240 RM/25 12/20 kV | 304 | 0.122 | 0.112 | 0.421 | cs | 240 | 0.00403 | MV
NA2XS2Y 1x95 RM/25 6/10 kV | 315 | 0.313 | 0.123 | 0.249 | cs | 95 | 0.00403 | MV
NA2XS2Y 1x185 RM/25 6/10 kV | 406 | 0.161 | 0.11 | 0.358 | cs | 185 | 0.00403 | MV
NA2XS2Y 1x240 RM/25 6/10 kV | 456 | 0.122 | 0.105 | 0.416 | cs | 240 | 0.00403 | MV
NA2XS2Y 1x150 RM/25 12/20 kV | 250 | 0.206 | 0.116 | 0.319 | cs | 150 | 0.00403 | MV
NA2XS2Y 1x120 RM/25 12/20 kV | 230 | 0.253 | 0.119 | 0.283 | cs | 120 | 0.00403 | MV
NA2XS2Y 1x70 RM/25 12/20 kV | 190 | 0.443 | 0.132 | 0.22 | cs | 70 | 0.00403 | MV
NA2XS2Y 1x150 RM/25 6/10 kV | 360 | 0.206 | 0.11 | 0.315 | cs | 150 | 0.00403 | MV
NA2XS2Y 1x120 RM/25 6/10 kV | 340 | 0.253 | 0.113 | 0.28 | cs | 120 | 0.00403 | MV
NA2XS2Y 1x70 RM/25 6/10 kV | 280 | 0.443 | 0.123 | 0.217 | cs | 70 | 0.00403 | MV
N2XS(FL)2Y 1x120 RM/35 64/110 kV | 112 | 0.153 | 0.166 | 0.366 | cs | 120 | 0.00393 | HV
N2XS(FL)2Y 1x185 RM/35 64/110 kV | 125 | 0.099 | 0.156 | 0.457 | cs | 185 | 0.00393 | HV
N2XS(FL)2Y 1x240 RM/35 64/110 kV | 135 | 0.075 | 0.149 | 0.526 | cs | 240 | 0.00393 | HV
N2XS(FL)2Y 1x300 RM/35 64/110 kV | 144 | 0.06 | 0.144 | 0.588 | cs | 300 | 0.00393 | HV
15-AL1/3-ST1A 0.4 | 11 | 1.8769 | 0.35 | 0.105 | ol | 16 | 0.00403 | LV
24-AL1/4-ST1A 0.4 | 11.25 | 1.2012 | 0.335 | 0.14 | ol | 24 | 0.00403 | LV
48-AL1/8-ST1A 0.4 | 12.2 | 0.5939 | 0.3 | 0.21 | ol | 48 | 0.00403 | LV
94-AL1/15-ST1A 0.4 | 13.2 | 0.306 | 0.29 | 0.35 | ol | 94 | 0.00403 | LV
34-AL1/6-ST1A 10.0 | 9.7 | 0.8342 | 0.36 | 0.17 | ol | 34 | 0.00403 | MV
48-AL1/8-ST1A 10.0 | 10.1 | 0.5939 | 0.35 | 0.21 | ol | 48 | 0.00403 | MV
70-AL1/11-ST1A 10.0 | 10.4 | 0.4132 | 0.339 | 0.29 | ol | 70 | 0.00403 | MV
94-AL1/15-ST1A 10.0 | 10.75 | 0.306 | 0.33 | 0.35 | ol | 94 | 0.00403 | MV
122-AL1/20-ST1A 10.0 | 11.1 | 0.2376 | 0.323 | 0.41 | ol | 122 | 0.00403 | MV
149-AL1/24-ST1A 10.0 | 11.25 | 0.194 | 0.315 | 0.47 | ol | 149 | 0.00403 | MV
34-AL1/6-ST1A 20.0 | 9.15 | 0.8342 | 0.382 | 0.17 | ol | 34 | 0.00403 | MV
48-AL1/8-ST1A 20.0 | 9.5 | 0.5939 | 0.372 | 0.21 | ol | 48 | 0.00403 | MV
70-AL1/11-ST1A 20.0 | 9.7 | 0.4132 | 0.36 | 0.29 | ol | 70 | 0.00403 | MV
94-AL1/15-ST1A 20.0 | 10 | 0.306 | 0.35 | 0.35 | ol | 94 | 0.00403 | MV
122-AL1/20-ST1A 20.0 | 10.3 | 0.2376 | 0.344 | 0.41 | ol | 122 | 0.00403 | MV
149-AL1/24-ST1A 20.0 | 10.5 | 0.194 | 0.337 | 0.47 | ol | 149 | 0.00403 | MV
184-AL1/30-ST1A 20.0 | 10.75 | 0.1571 | 0.33 | 0.535 | ol | 184 | 0.00403 | MV
243-AL1/39-ST1A 20.0 | 11 | 0.1188 | 0.32 | 0.645 | ol | 243 | 0.00403 | MV
48-AL1/8-ST1A 110.0 | 8 | 0.5939 | 0.46 | 0.21 | ol | 48 | 0.00403 | HV
70-AL1/11-ST1A 110.0 | 8.4 | 0.4132 | 0.45 | 0.29 | ol | 70 | 0.00403 | HV
94-AL1/15-ST1A 110.0 | 8.65 | 0.306 | 0.44 | 0.35 | ol | 94 | 0.00403 | HV
122-AL1/20-ST1A 110.0 | 8.5 | 0.2376 | 0.43 | 0.41 | ol | 122 | 0.00403 | HV
149-AL1/24-ST1A 110.0 | 8.75 | 0.194 | 0.41 | 0.47 | ol | 149 | 0.00403 | HV
184-AL1/30-ST1A 110.0 | 8.8 | 0.1571 | 0.4 | 0.535 | ol | 184 | 0.00403 | HV
243-AL1/39-ST1A 110.0 | 9 | 0.1188 | 0.39 | 0.645 | ol | 243 | 0.00403 | HV
305-AL1/39-ST1A 110.0 | 9.2 | 0.0949 | 0.38 | 0.74 | ol | 305 | 0.00403 | HV
490-AL1/64-ST1A 110.0 | 9.75 | 0.059 | 0.37 | 0.96 | ol | 490 | 0.00403 | HV
679-AL1/86-ST1A 110.0 | 9.95 | 0.042 | 0.36 | 1.15 | ol | 679 | 0.00403 | HV
490-AL1/64-ST1A 220.0 | 10 | 0.059 | 0.285 | 0.96 | ol | 490 | 0.00403 | HV
679-AL1/86-ST1A 220.0 | 11.7 | 0.042 | 0.275 | 1.15 | ol | 679 | 0.00403 | HV
490-AL1/64-ST1A 380.0 | 11 | 0.059 | 0.253 | 0.96 | ol | 490 | 0.00403 | HV
679-AL1/86-ST1A 380.0 | 14.6 | 0.042 | 0.25 | 1.15 | ol | 679 | 0.00403 | HV

## trafo_std_types
| i0_percent | pfe_kw | vkr_percent | sn_mva | vn_lv_kv | vn_hv_kv | vk_percent | shift_degree | vector_group | tap_side | tap_neutral | tap_min | tap_max | tap_step_degree | tap_step_percent | tap_phase_shifter
160 MVA 380/110 kV | 0.06 | 60 | 0.25 | 160 | 110 | 380 | 12.2 | 0 | Yy0 | hv | 0 | -9 | 9 | 0 | 1.5 | FALSE
100 MVA 220/110 kV | 0.06 | 55 | 0.26 | 100 | 110 | 220 | 12 | 0 | Yy0 | hv | 0 | -9 | 9 | 0 | 1.5 | FALSE
63 MVA 110/20 kV | 0.04 | 22 | 0.32 | 63 | 20 | 110 | 18 | 150 | YNd5 | hv | 0 | -9 | 9 | 0 | 1.5 | FALSE
40 MVA 110/20 kV | 0.05 | 18 | 0.34 | 40 | 20 | 110 | 16.2 | 150 | YNd5 | hv | 0 | -9 | 9 | 0 | 1.5 | FALSE
25 MVA 110/20 kV | 0.07 | 14 | 0.41 | 25 | 20 | 110 | 12 | 150 | YNd5 | hv | 0 | -9 | 9 | 0 | 1.5 | FALSE
63 MVA 110/10 kV | 0.04 | 22 | 0.32 | 63 | 10 | 110 | 18 | 150 | YNd5 | hv | 0 | -9 | 9 | 0 | 1.5 | FALSE
40 MVA 110/10 kV | 0.05 | 18 | 0.34 | 40 | 10 | 110 | 16.2 | 150 | YNd5 | hv | 0 | -9 | 9 | 0 | 1.5 | FALSE
25 MVA 110/10 kV | 0.07 | 14 | 0.41 | 25 | 10 | 110 | 12 | 150 | YNd5 | hv | 0 | -9 | 9 | 0 | 1.5 | FALSE
0.25 MVA 20/0.4 kV | 0.32 | 0.8 | 1.44 | 0.25 | 0.4 | 20 | 6 | 150 | Yzn5 | hv | 0 | -2 | 2 | 0 | 2.5 | FALSE
0.4 MVA 20/0.4 kV | 0.3375 | 1.35 | 1.425 | 0.4 | 0.4 | 20 | 6 | 150 | Dyn5 | hv | 0 | -2 | 2 | 0 | 2.5 | FALSE
0.63 MVA 20/0.4 kV | 0.2619 | 1.65 | 1.206 | 0.63 | 0.4 | 20 | 6 | 150 | Dyn5 | hv | 0 | -2 | 2 | 0 | 2.5 | FALSE
0.25 MVA 10/0.4 kV | 0.24 | 0.6 | 1.2 | 0.25 | 0.4 | 10 | 4 | 150 | Dyn5 | hv | 0 | -2 | 2 | 0 | 2.5 | FALSE
0.4 MVA 10/0.4 kV | 0.2375 | 0.95 | 1.325 | 0.4 | 0.4 | 10 | 4 | 150 | Dyn5 | hv | 0 | -2 | 2 | 0 | 2.5 | FALSE
0.63 MVA 10/0.4 kV | 0.1873 | 1.18 | 1.0794 | 0.63 | 0.4 | 10 | 4 | 150 | Dyn5 | hv | 0 | -2 | 2 | 0 | 2.5 | FALSE

## trafo3w_std_types
| sn_hv_mva | sn_mv_mva | sn_lv_mva | vn_hv_kv | vn_mv_kv | vn_lv_kv | vk_hv_percent | vk_mv_percent | vk_lv_percent | vkr_hv_percent | vkr_mv_percent | vkr_lv_percent | pfe_kw | i0_percent | shift_mv_degree | shift_lv_degree | vector_group | tap_side | tap_neutral | tap_min | tap_max | tap_step_percent
63/25/38 MVA 110/20/10 kV | 63 | 25 | 38 | 110 | 20 | 10 | 10.4 | 10.4 | 10.4 | 0.28 | 0.32 | 0.35 | 35 | 0.89 | 0 | 0 | YN0yn0yn0 | hv | 0 | -10 | 10 | 1.2
63/25/38 MVA 110/10/10 kV | 63 | 25 | 38 | 110 | 10 | 10 | 10.4 | 10.4 | 10.4 | 0.28 | 0.32 | 0.35 | 35 | 0.89 | 0 | 0 | YN0yn0yn0 | hv | 0 | -10 | 10 | 1.2

## fuse_std_types
| fuse_type | i_rated_a | t_avg | t_min | t_total | x_avg | x_min | x_total
HV 100A | HV 100A | 100 | 0 | [10.0, 3.64, 0.854, 0.281, 0.1, 0.0531, 0.022, 0.01] | [10.0, 4.267, 1.21, 0.403, 0.1, 0.058, 0.022, 0.01] | 0 | [300.0, 350.0, 450.0, 550.0, 700.0, 850.0, 1200.0, 1752.0] | [600.0, 700.0, 900.0, 1150.0, 1665.0, 2000.0, 3000.0, 4313.0]
HV 10A | HV 10A | 10 | 0 | [10.0, 1675.0, 0.344, 0.156, 0.1, 0.0417, 0.0171, 0.01] | [10.0, 1.3, 0.3, 0.155, 0.1, 0.0555, 0.023, 0.01] | 0 | [30.0, 32.0, 35.0, 37.0, 39.0, 50.0, 70.0, 88.0] | [60.0, 70.0, 80.0, 87.0, 94.0, 110.0, 150.0, 216.0]
HV 125A | HV 125A | 125 | 0 | [10.0, 1.82, 0.344, 0.1, 0.0467, 0.0269, 0.01] | [10.0, 2.478, 0.426, 0.1, 0.0427, 0.0211, 0.01] | 0 | [375.0, 500.0, 700.0, 925.0, 1200.0, 1500.0, 2341.0] | [750.0, 1000.0, 1500.0, 2200.0, 3000.0, 4000.0, 5765.0]
HV 160A | HV 160A | 160 | 0 | [10.0, 4.15, 1.03, 0.198, 0.1, 0.051, 0.0172, 0.01] | [10.0, 2.3, 0.734, 0.274, 0.1, 0.046, 0.0177, 0.01] | 0 | [480.0, 550.0, 700.0, 1000.0, 1260.0, 1600.0, 2500.0, 3227.0] | [960.0, 1300.0, 1700.0, 2200.0, 2996.0, 4000.0, 6000.0, 7946.0]
HV 16A | HV 16A | 16 | 0 | [10.0, 0.352, 0.164, 0.1, 0.0649, 0.0342, 0.01] | [10.0, 2.34, 0.722, 0.181, 0.1, 0.055, 0.0296, 0.01] | 0 | [48.0, 60.0, 65.0, 71.0, 80.0, 100.0, 162.0] | [96.0, 110.0, 125.0, 150.0, 168.0, 200.0, 250.0, 398.0]
HV 200A | HV 200A | 200 | 0 | [10.0, 4.267, 1.21, 0.403, 0.1, 0.058, 0.022, 0.01] | [10.0, 3.73, 1.654, 0.328, 0.1, 0.0531, 0.019, 0.01] | 0 | [600.0, 700.0, 900.0, 1150.0, 1665.0, 2000.0, 3000.0, 4313.0] | [1200.0, 1500.0, 1800.0, 2700.0, 3960.0, 5000.0, 7500.0, 10620.0]
HV 20A | HV 20A | 20 | 0 | [10.0, 1.3, 0.3, 0.155, 0.1, 0.0555, 0.023, 0.01] | [10.0, 1.3, 0.161, 0.1, 0.0611, 0.0399, 0.0141, 0.01] | 0 | [60.0, 70.0, 80.0, 87.0, 94.0, 110.0, 150.0, 216.0] | [120.0, 150.0, 200.0, 223.0, 260.0, 300.0, 450.0, 532.0]
HV 25A | HV 25A | 25 | 0 | [10.0, 2.512, 0.833, 0.299, 0.1, 0.0372, 0.0223, 0.01] | [10.0, 3.125, 0.597, 0.198, 0.1, 0.0378, 0.022, 0.01] | 0 | [75.0, 82.0, 90.0, 100.0, 124.0, 170.0, 200.0, 289.0] | [150.0, 170.0, 210.0, 250.0, 294.0, 400.0, 500.0, 711.0]
HV 31.5A | HV 31.5A | 31.5 | 0 | [10.0, 2.34, 0.722, 0.181, 0.1, 0.055, 0.0296, 0.01] | [10.0, 2.84, 0.368, 0.164, 0.1, 0.0621, 0.0378, 0.0195, 0.01] | 0 | [95.0, 110.0, 125.0, 150.0, 165.0, 200.0, 250.0, 390.0] | [189.0, 220.0, 300.0, 350.0, 393.0, 450.0, 530.0, 700.0, 960.0]
HV 40A | HV 40A | 40 | 0 | [10.0, 1.3, 0.161, 0.1, 0.0611, 0.0399, 0.0141, 0.01] | [10.0, 2.05, 0.369, 0.198, 0.1, 0.051, 0.0298, 0.01] | 0 | [120.0, 150.0, 200.0, 223.0, 260.0, 300.0, 450.0, 532.0] | [240.0, 300.0, 400.0, 450.0, 530.0, 650.0, 800.0, 1311.0]
HV 50A | HV 50A | 50 | 0 | [10.0, 3.215, 0.597, 0.198, 0.1, 0.0378, 0.022, 0.01] | [10.0, 3.64, 0.854, 0.281, 0.1, 0.0531, 0.022, 0.01] | 0 | [150.0, 170.0, 210.0, 250.0, 294.0, 400.0, 500.0, 711.0] | [300.0, 350.0, 450.0, 550.0, 700.0, 850.0, 1200.0, 1752.0]
HV 6.3A | HV 6.3A | 6.3 | 0 | [10.0, 1.39, 0.344, 0.168, 0.1, 0.056, 0.0263, 0.01] | [10.0, 1.711, 0.516, 0.198, 0.1, 0.0634, 0.0303, 0.01] | 0 | [19.0, 19.5, 20.4, 20.8, 22.0, 25.0, 32.0, 48.0] | [38.0, 40.0, 43.0, 48.0, 53.0, 60.0, 75.0, 118.0]
HV 63A | HV 63A | 63 | 0 | [10.0, 2.84, 0.368, 0.164, 0.1, 0.0621, 0.0378, 0.0195, 0.01] | [10.0, 1.82, 0.344, 0.1, 0.0467, 0.0269, 0.01] | 0 | [189.0, 220.0, 300.0, 350.0, 393.0, 450.0, 530.0, 700.0, 961.0] | [378.0, 500.0, 700.0, 934.0, 1200.0, 1500.0, 2366.0]
HV 80A | HV 80A | 80 | 0 | [10.0, 2.05, 0.369, 0.198, 0.1, 0.051, 0.0298, 0.01] | [10.0, 4.15, 1.03, 0.198, 0.1, 0.051, 0.0172, 0.01] | 0 | [240.0, 300.0, 400.0, 450.0, 530.0, 650.0, 800.0, 1311.0] | [480.0, 550.0, 700.0, 1000.0, 1260.0, 1600.0, 2500.0, 3227.0]
Siemens NH-1-100 | Siemens NH-1-100 | 100 | [5400.0, 2000.0, 400.0, 20.0, 1.0, 0.2, 0.012, 0.004] | 0 | 0 | [150.0, 190.0, 250.0, 430.0, 900.0, 1250.0, 2700.0, 3600.0] | 0 | 0
Siemens NH-1-125 | Siemens NH-1-125 | 125 | [4800.0, 120.0, 7.0, 0.1, 0.004] | 0 | 0 | [180.0, 400.0, 740.0, 2000.0, 4250.0] | 0 | 0
Siemens NH-1-16 | Siemens NH-1-16 | 16 | [4000.0, 400.0, 2.0, 0.1, 0.04, 0.01] | 0 | 0 | [26.0, 35.0, 75.0, 150.0, 200.0, 300.0] | 0 | 0
Siemens NH-1-160 | Siemens NH-1-160 | 160 | [4800.0, 120.0, 7.0, 0.1, 0.004] | 0 | 0 | [210.0, 500.0, 900.0, 2300.0, 5000.0] | 0 | 0
Siemens NH-1-25 | Siemens NH-1-25 | 25 | [4000.0, 1000.0, 10.0, 0.2, 0.02, 0.01] | 0 | 0 | [40.0, 50.0, 100.0, 210.0, 400.0, 500.0] | 0 | 0
Siemens NH-1-50 | Siemens NH-1-50 | 50 | [4000.0, 40.0, 4.0, 1.0, 0.02, 0.01] | 0 | 0 | [86.0, 200.0, 300.0, 400.0, 1000.0, 1280.0] | 0 | 0
Siemens NH-1-63 | Siemens NH-1-63 | 63 | [4000.0, 100.0, 10.0, 2.0, 0.04, 0.01] | 0 | 0 | [100.0, 200.0, 300.0, 400.0, 1000.0, 1500.0] | 0 | 0
Siemens NH-1-80 | Siemens NH-1-80 | 80 | [4800.0, 120.0, 7.0, 0.1, 0.01] | 0 | 0 | [150.58, 250.0, 450.0, 1150.0, 2470.0] | 0 | 0
Siemens NH-2-1000 | Siemens NH-2-1000 | 1000 | [4800.0, 120.0, 7.0, 0.1, 0.004] | 0 | 0 | [1900.0, 3500.0, 8400.0, 24000.0, 52000.0] | 0 | 0
Siemens NH-2-200 | Siemens NH-2-200 | 200 | [4800.0, 120.0, 7.0, 0.1, 0.004] | 0 | 0 | [280.0, 650.0, 1200.0, 3000.0, 7000.0] | 0 | 0
Siemens NH-2-224 | Siemens NH-2-224 | 224 | [4800.0, 120.0, 7.0, 0.2, 0.04, 0.004] | 0 | 0 | [400.0, 750.0, 1453.0, 3025.0, 4315.0, 7600.0] | 0 | 0
Siemens NH-2-250 | Siemens NH-2-250 | 250 | [4800.0, 120.0, 7.0, 0.1, 0.004] | 0 | 0 | [450.0, 800.0, 1650.0, 4000.0, 8500.0] | 0 | 0
Siemens NH-2-315 | Siemens NH-2-315 | 315 | [4800.0, 120.0, 7.0, 0.1, 0.004] | 0 | 0 | [550.0, 920.0, 1900.0, 5000.0, 11000.0] | 0 | 0
Siemens NH-2-355 | Siemens NH-2-355 | 355 | [4800.0, 120.0, 6.0, 0.1, 0.004] | 0 | 0 | [650.0, 1116.27, 2350.0, 5840.0, 12790.0] | 0 | 0
Siemens NH-2-400 | Siemens NH-2-400 | 400 | [4800.0, 120.0, 7.0, 0.1, 0.004] | 0 | 0 | [720.0, 1350.0, 2800.0, 6500.0, 15000.0] | 0 | 0
Siemens NH-2-425 | Siemens NH-2-425 | 425 | [4800.0, 120.0, 7.0, 0.1, 0.004] | 0 | 0 | [850.0, 1500.0, 3050.0, 7500.0, 16500.0] | 0 | 0
Siemens NH-2-630 | Siemens NH-2-630 | 630 | [4800.0, 120.0, 7.0, 0.1, 0.004] | 0 | 0 | [1200.0, 2000.0, 4800.0, 12000.0, 26000.0] | 0 | 0

## dtypes
| element | column | dtype
0 | bus | name | object
1 | bus | vn_kv | float64
2 | bus | type | object
3 | bus | zone | object
4 | bus | in_service | bool
5 | load | name | object
6 | load | bus | uint32
7 | load | p_mw | float64
8 | load | q_mvar | float64
9 | load | const_z_percent | float64
10 | load | const_i_percent | float64
11 | load | sn_mva | float64
12 | load | scaling | float64
13 | load | in_service | bool
14 | load | type | object
15 | ext_grid | name | object
16 | ext_grid | bus | uint32
17 | ext_grid | vm_pu | float64
18 | ext_grid | va_degree | float64
19 | ext_grid | slack_weight | float64
20 | ext_grid | in_service | bool
21 | line | name | object
22 | line | std_type | object
23 | line | from_bus | uint32
24 | line | to_bus | uint32
25 | line | length_km | float64
26 | line | r_ohm_per_km | float64
27 | line | x_ohm_per_km | float64
28 | line | c_nf_per_km | float64
29 | line | g_us_per_km | float64
30 | line | max_i_ka | float64
31 | line | df | float64
32 | line | parallel | uint32
33 | line | type | object
34 | line | in_service | bool
35 | trafo | name | object
36 | trafo | std_type | object
37 | trafo | hv_bus | uint32
38 | trafo | lv_bus | uint32
39 | trafo | sn_mva | float64
40 | trafo | vn_hv_kv | float64
41 | trafo | vn_lv_kv | float64
42 | trafo | vk_percent | float64
43 | trafo | vkr_percent | float64
44 | trafo | pfe_kw | float64
45 | trafo | i0_percent | float64
46 | trafo | shift_degree | float64
47 | trafo | tap_side | object
48 | trafo | tap_neutral | int32
49 | trafo | tap_min | int32
50 | trafo | tap_max | int32
51 | trafo | tap_step_percent | float64
52 | trafo | tap_step_degree | float64
53 | trafo | tap_pos | int32
54 | trafo | tap_phase_shifter | bool
55 | trafo | parallel | uint32
56 | trafo | df | float64
57 | trafo | in_service | bool
58 | line_geodata | coords | object
59 | bus_geodata | x | float64
60 | bus_geodata | y | float64
61 | bus_geodata | coords | object

## parameters
| version | format_version | converged | OPF_converged | name | f_hz | sn_mva
0 | 2.14.6 | 2.14.0 | FALSE | FALSE |  | 50 | 1