## bus
| name | vn_kv | type | zone | in_service
0 | bus_LV_3901-13_0_3_node_0 | 0.4 | n |  | TRUE
1 | bus_LV_3901-13_0_3_node_1 | 0.4 | n |  | TRUE
2 | bus_LV_3901-13_0_3_node_2 | 0.4 | n |  | TRUE
3 | bus_LV_3901-13_0_3_node_28 | 0.4 | n |  | TRUE
4 | bus_LV_3901-13_0_3_node_29 | 0.4 | n |  | TRUE
5 | bus_LV_3901-13_0_3_node_3 | 0.4 | n |  | TRUE
6 | bus_LV_3901-13_0_3_node_4 | 0.4 | n |  | TRUE
7 | bus_LV_3901-13_0_3_node_42 | 0.4 | n |  | TRUE
8 | bus_LV_3901-13_0_3_node_43 | 0.4 | n |  | TRUE
9 | bus_LV_3901-13_0_3_node_5 | 0.4 | n |  | TRUE
10 | bus_LV_3901-13_0_3_node_6 | 0.4 | n |  | TRUE
11 | bus_LV_3901-13_0_3_node_7 | 0.4 | n |  | TRUE
12 | bus_LV_3901-13_0_3_node_8 | 0.4 | n |  | TRUE
13 | bus_LV_3901-13_0_3_node_9 | 0.4 | n |  | TRUE
14 | bus_LV_3901-13_0_3_node_10 | 0.4 | n |  | TRUE
15 | bus_LV_3901-13_0_3_node_69 | 0.4 | n |  | TRUE
16 | bus_LV_3901-13_0_3_node_70 | 0.4 | n |  | TRUE
17 | bus_LV_3901-13_0_3_node_48 | 0.4 | n |  | TRUE
18 | bus_LV_3901-13_0_3_node_68 | 0.4 | n |  | TRUE
19 | bus_LV_3901-13_0_3_node_39 | 0.4 | n |  | TRUE
20 | bus_LV_3901-13_0_3_node_71 | 0.4 | n |  | TRUE
21 | bus_LV_3901-13_0_3_node_49 | 0.4 | n |  | TRUE
22 | bus_LV_3901-13_0_3_node_38 | 0.4 | n |  | TRUE
23 | bus_LV_3901-13_0_3_node_67 | 0.4 | n |  | TRUE
24 | bus_LV_3901-13_0_3_node_26 | 0.4 | n |  | TRUE
25 | bus_LV_3901-13_0_3_node_27 | 0.4 | n |  | TRUE
26 | bus_LV_3901-13_0_3_node_11 | 0.4 | n |  | TRUE
27 | bus_LV_3901-13_0_3_node_12 | 0.4 | n |  | TRUE
28 | bus_LV_3901-13_0_3_node_13 | 0.4 | n |  | TRUE
29 | bus_LV_3901-13_0_3_node_14 | 0.4 | n |  | TRUE
30 | bus_LV_3901-13_0_3_node_15 | 0.4 | n |  | TRUE
31 | bus_LV_3901-13_0_3_node_16 | 0.4 | n |  | TRUE
32 | bus_LV_3901-13_0_3_node_60 | 0.4 | n |  | TRUE
33 | bus_LV_3901-13_0_3_node_61 | 0.4 | n |  | TRUE
34 | bus_LV_3901-13_0_3_node_17 | 0.4 | n |  | TRUE
35 | bus_LV_3901-13_0_3_node_18 | 0.4 | n |  | TRUE
36 | bus_LV_3901-13_0_3_node_19 | 0.4 | n |  | TRUE
37 | bus_LV_3901-13_0_3_node_20 | 0.4 | n |  | TRUE
38 | bus_LV_3901-13_0_3_node_55 | 0.4 | n |  | TRUE
39 | bus_LV_3901-13_0_3_node_56 | 0.4 | n |  | TRUE
40 | bus_LV_3901-13_0_3_node_54 | 0.4 | n |  | TRUE
41 | bus_LV_3901-13_0_3_node_21 | 0.4 | n |  | TRUE
42 | bus_LV_3901-13_0_3_node_22 | 0.4 | n |  | TRUE
43 | bus_LV_3901-13_0_3_node_24 | 0.4 | n |  | TRUE
44 | bus_LV_3901-13_0_3_node_25 | 0.4 | n |  | TRUE
45 | bus_LV_3901-13_0_3_node_37 | 0.4 | n |  | TRUE
46 | bus_LV_3901-13_0_3_node_77 | 0.4 | n |  | TRUE
47 | bus_LV_3901-13_0_3_node_35 | 0.4 | n |  | TRUE
48 | bus_LV_3901-13_0_3_node_75 | 0.4 | n |  | TRUE
49 | bus_LV_3901-13_0_3_node_30 | 0.4 | n |  | TRUE
50 | bus_LV_3901-13_0_3_node_31 | 0.4 | n |  | TRUE
51 | bus_LV_3901-13_0_3_node_32 | 0.4 | n |  | TRUE
52 | bus_LV_3901-13_0_3_node_41 | 0.4 | n |  | TRUE
53 | bus_LV_3901-13_0_3_node_40 | 0.4 | n |  | TRUE
54 | bus_LV_3901-13_0_3_node_33 | 0.4 | n |  | TRUE
55 | bus_LV_3901-13_0_3_node_34 | 0.4 | n |  | TRUE
56 | bus_LV_3901-13_0_3_node_36 | 0.4 | n |  | TRUE
57 | bus_LV_3901-13_0_3_node_44 | 0.4 | n |  | TRUE
58 | bus_LV_3901-13_0_3_node_45 | 0.4 | n |  | TRUE
59 | bus_LV_3901-13_0_3_node_46 | 0.4 | n |  | TRUE
60 | bus_LV_3901-13_0_3_node_47 | 0.4 | n |  | TRUE
61 | bus_LV_3901-13_0_3_node_50 | 0.4 | n |  | TRUE
62 | bus_LV_3901-13_0_3_node_57 | 0.4 | n |  | TRUE
63 | bus_LV_3901-13_0_3_node_51 | 0.4 | n |  | TRUE
64 | bus_LV_3901-13_0_3_node_52 | 0.4 | n |  | TRUE
65 | bus_LV_3901-13_0_3_node_53 | 0.4 | n |  | TRUE
66 | bus_LV_3901-13_0_3_node_58 | 0.4 | n |  | TRUE
67 | bus_LV_3901-13_0_3_node_59 | 0.4 | n |  | TRUE
68 | bus_LV_3901-13_0_3_node_62 | 0.4 | n |  | TRUE
69 | bus_LV_3901-13_0_3_node_66 | 0.4 | n |  | TRUE
70 | bus_LV_3901-13_0_3_node_64 | 0.4 | n |  | TRUE
71 | bus_LV_3901-13_0_3_node_63 | 0.4 | n |  | TRUE
72 | bus_LV_3901-13_0_3_node_65 | 0.4 | n |  | TRUE
73 | bus_LV_3901-13_0_3_node_72 | 0.4 | n |  | TRUE
74 | bus_LV_3901-13_0_3_node_79 | 0.4 | n |  | TRUE
75 | bus_LV_3901-13_0_3_node_78 | 0.4 | n |  | TRUE
76 | bus_LV_3901-13_0_3_node_76 | 0.4 | n |  | TRUE
77 | bus_MV_151_0_node_64 | 20 | n |  | TRUE

## load
| name | bus | p_mw | q_mvar | const_z_percent | const_i_percent | sn_mva | scaling | in_service | type
0 | LV_3901-13_0_3_load_0 | 0 | 0.001988 | 0.00049824 | 0 | 0 |  | 1 | TRUE | wye
1 | LV_3901-13_0_3_load_1 | 1 | 0.0010461 | 0.00026217 | 0 | 0 |  | 1 | TRUE | wye
2 | LV_3901-13_0_3_load_2 | 2 | 0.0071164 | 0.0017835 | 0 | 0 |  | 1 | TRUE | wye
3 | LV_3901-13_0_3_load_28 | 3 | 0.001446 | 0.00036239 | 0 | 0 |  | 1 | TRUE | wye
4 | LV_3901-13_0_3_load_3 | 5 | 0.0035216 | 0.0008826 | 0 | 0 |  | 1 | TRUE | wye
5 | LV_3901-13_0_3_load_4 | 6 | 0.0086782 | 0.002175 | 0 | 0 |  | 1 | TRUE | wye
6 | LV_3901-13_0_3_load_42 | 7 | 0.0017756 | 0.00044501 | 0 | 0 |  | 1 | TRUE | wye
7 | LV_3901-13_0_3_load_43 | 8 | 0.0040036 | 0.0010034 | 0 | 0 |  | 1 | TRUE | wye
8 | LV_3901-13_0_3_load_5 | 9 | 0.0032851 | 0.00082333 | 0 | 0 |  | 1 | TRUE | wye
9 | LV_3901-13_0_3_load_6 | 10 | 0.0064439 | 0.001615 | 0 | 0 |  | 1 | TRUE | wye
10 | LV_3901-13_0_3_load_69 | 15 | 0.0026985 | 0.0006763 | 0 | 0 |  | 1 | TRUE | wye
11 | LV_3901-13_0_3_load_70 | 16 | 0.011764 | 0.0029482 | 0 | 0 |  | 1 | TRUE | wye
12 | LV_3901-13_0_3_load_68 | 18 | 0.0068732 | 0.0017226 | 0 | 0 |  | 1 | TRUE | wye
13 | LV_3901-13_0_3_load_39 | 19 | 0.0066857 | 0.0016756 | 0 | 0 |  | 1 | TRUE | wye
14 | LV_3901-13_0_3_load_71 | 20 | 0.0080862 | 0.0020266 | 0 | 0 |  | 1 | TRUE | wye
15 | LV_3901-13_0_3_load_49 | 21 | 0.003088 | 0.00077392 | 0 | 0 |  | 1 | TRUE | wye
16 | LV_3901-13_0_3_load_38 | 22 | 0.010546 | 0.002643 | 0 | 0 |  | 1 | TRUE | wye
17 | LV_3901-13_0_3_load_67 | 23 | 0.018665 | 0.0046779 | 0 | 0 |  | 1 | TRUE | wye
18 | LV_3901-13_0_3_load_11 | 26 | 0.0029944 | 0.00075046 | 0 | 0 |  | 1 | TRUE | wye
19 | LV_3901-13_0_3_load_12 | 27 | 0.01011 | 0.0025338 | 0 | 0 |  | 1 | TRUE | wye
20 | LV_3901-13_0_3_load_13 | 28 | 0.0067616 | 0.0016946 | 0 | 0 |  | 1 | TRUE | wye
21 | LV_3901-13_0_3_load_15 | 30 | 0.0033698 | 0.00084455 | 0 | 0 |  | 1 | TRUE | wye
22 | LV_3901-13_0_3_load_16 | 31 | 0.0038248 | 0.0009586 | 0 | 0 |  | 1 | TRUE | wye
23 | LV_3901-13_0_3_load_60 | 32 | 0.0073647 | 0.0018458 | 0 | 0 |  | 1 | TRUE | wye
24 | LV_3901-13_0_3_load_17 | 34 | 0.0025976 | 0.00065102 | 0 | 0 |  | 1 | TRUE | wye
25 | LV_3901-13_0_3_load_18 | 35 | 0.0057997 | 0.0014535 | 0 | 0 |  | 1 | TRUE | wye
26 | LV_3901-13_0_3_load_19 | 36 | 0.0040384 | 0.0010121 | 0 | 0 |  | 1 | TRUE | wye
27 | LV_3901-13_0_3_load_20 | 37 | 0.0041696 | 0.001045 | 0 | 0 |  | 1 | TRUE | wye
28 | LV_3901-13_0_3_load_54 | 40 | 0.0063666 | 0.0015956 | 0 | 0 |  | 1 | TRUE | wye
29 | LV_3901-13_0_3_load_21 | 41 | 0.0040748 | 0.0010212 | 0 | 0 |  | 1 | TRUE | wye
30 | LV_3901-13_0_3_load_22 | 42 | 0.00069732 | 0.00017477 | 0 | 0 |  | 1 | TRUE | wye
31 | LV_3901-13_0_3_load_24 | 43 | 0.0013245 | 0.00033195 | 0 | 0 |  | 1 | TRUE | wye
32 | LV_3901-13_0_3_load_37 | 45 | 0.0035665 | 0.00089385 | 0 | 0 |  | 1 | TRUE | wye
33 | LV_3901-13_0_3_load_35 | 47 | 0.0061863 | 0.0015504 | 0 | 0 |  | 1 | TRUE | wye
34 | LV_3901-13_0_3_load_75 | 48 | 0.0083039 | 0.0020812 | 0 | 0 |  | 1 | TRUE | wye
35 | LV_3901-13_0_3_load_30 | 49 | 0.0023303 | 0.00058404 | 0 | 0 |  | 1 | TRUE | wye
36 | LV_3901-13_0_3_load_31 | 50 | 0.00081706 | 0.00020477 | 0 | 0 |  | 1 | TRUE | wye
37 | LV_3901-13_0_3_load_32 | 51 | 0.0026452 | 0.00066295 | 0 | 0 |  | 1 | TRUE | wye
38 | LV_3901-13_0_3_load_41 | 52 | 0.0018861 | 0.00047271 | 0 | 0 |  | 1 | TRUE | wye
39 | LV_3901-13_0_3_load_40 | 53 | 0.0029007 | 0.00072698 | 0 | 0 |  | 1 | TRUE | wye
40 | LV_3901-13_0_3_load_33 | 54 | 0.0051561 | 0.0012922 | 0 | 0 |  | 1 | TRUE | wye
41 | LV_3901-13_0_3_load_34 | 55 | 0.0018867 | 0.00047284 | 0 | 0 |  | 1 | TRUE | wye
42 | LV_3901-13_0_3_load_36 | 56 | 0.0016089 | 0.00040323 | 0 | 0 |  | 1 | TRUE | wye
43 | LV_3901-13_0_3_load_44 | 57 | 0.0034268 | 0.00085884 | 0 | 0 |  | 1 | TRUE | wye
44 | LV_3901-13_0_3_load_45 | 58 | 0.0040896 | 0.001025 | 0 | 0 |  | 1 | TRUE | wye
45 | LV_3901-13_0_3_load_46 | 59 | 0.004474 | 0.0011213 | 0 | 0 |  | 1 | TRUE | wye
46 | LV_3901-13_0_3_load_47 | 60 | 0.0021367 | 0.00053552 | 0 | 0 |  | 1 | TRUE | wye
47 | LV_3901-13_0_3_load_50 | 61 | 0.015569 | 0.003902 | 0 | 0 |  | 1 | TRUE | wye
48 | LV_3901-13_0_3_load_57 | 62 | 0.0052978 | 0.0013278 | 0 | 0 |  | 1 | TRUE | wye
49 | LV_3901-13_0_3_load_51 | 63 | 0.005708 | 0.0014306 | 0 | 0 |  | 1 | TRUE | wye
50 | LV_3901-13_0_3_load_52 | 64 | 0.0027342 | 0.00068524 | 0 | 0 |  | 1 | TRUE | wye
51 | LV_3901-13_0_3_load_53 | 65 | 0.0027122 | 0.00067974 | 0 | 0 |  | 1 | TRUE | wye
52 | LV_3901-13_0_3_load_58 | 66 | 0.0037696 | 0.00094476 | 0 | 0 |  | 1 | TRUE | wye
53 | LV_3901-13_0_3_load_66 | 69 | 0.0090247 | 0.0022618 | 0 | 0 |  | 1 | TRUE | wye
54 | LV_3901-13_0_3_load_63 | 71 | 0.012047 | 0.0030193 | 0 | 0 |  | 1 | TRUE | wye
55 | LV_3901-13_0_3_load_65 | 72 | 0.0027115 | 0.00067956 | 0 | 0 |  | 1 | TRUE | wye
56 | LV_3901-13_0_3_load_72 | 73 | 0.0015609 | 0.00039119 | 0 | 0 |  | 1 | TRUE | wye
57 | LV_3901-13_0_3_load_79 | 74 | 0.0041545 | 0.0010412 | 0 | 0 |  | 1 | TRUE | wye
58 | LV_3901-13_0_3_load_78 | 75 | 0.0044915 | 0.0011257 | 0 | 0 |  | 1 | TRUE | wye
59 | LV_3901-13_0_3_load_76 | 76 | 0.0015781 | 0.00039551 | 0 | 0 |  | 1 | TRUE | wye

## ext_grid
| name | bus | vm_pu | va_degree | slack_weight | in_service
0 |  | 63 | 1 | 0 | 1 | TRUE

## line
| name | std_type | from_bus | to_bus | length_km | r_ohm_per_km | x_ohm_per_km | c_nf_per_km | g_us_per_km | max_i_ka | df | parallel | type | in_service
0 | LV_3901-13_0_3_line_0 |  | 0 | 1 | 0.009731 | 0.125 | 0.08 | 261 | 0 | 0.364 | 1 | 1 | cs | TRUE
1 | LV_3901-13_0_3_line_1 |  | 1 | 2 | 0.026993 | 0.125 | 0.08 | 261 | 0 | 0.364 | 1 | 1 | cs | TRUE
2 | LV_3901-13_0_3_line_2 |  | 2 | 5 | 0.14496 | 0.125 | 0.08 | 261 | 0 | 0.364 | 1 | 1 | cs | TRUE
3 | LV_3901-13_0_3_line_3 |  | 3 | 4 | 0.058828 | 0.125 | 0.08 | 261 | 0 | 0.364 | 1 | 1 | cs | TRUE
4 | LV_3901-13_0_3_line_4 |  | 4 | 49 | 0.038245 | 0.125 | 0.08 | 261 | 0 | 0.364 | 1 | 1 | cs | TRUE
5 | LV_3901-13_0_3_line_5 |  | 4 | 50 | 0.0049013 | 0.125 | 0.08 | 261 | 0 | 0.364 | 1 | 1 | cs | TRUE
6 | LV_3901-13_0_3_line_6 |  | 5 | 6 | 0.005694 | 0.125 | 0.08 | 261 | 0 | 0.364 | 1 | 1 | cs | TRUE
7 | LV_3901-13_0_3_line_7 |  | 6 | 7 | 0.018089 | 0.125 | 0.08 | 261 | 0 | 0.364 | 1 | 1 | cs | TRUE
8 | LV_3901-13_0_3_line_8 |  | 7 | 8 | 0.013121 | 0.125 | 0.08 | 261 | 0 | 0.364 | 1 | 1 | cs | TRUE
9 | LV_3901-13_0_3_line_9 |  | 8 | 57 | 0.022765 | 0.125 | 0.08 | 261 | 0 | 0.364 | 1 | 1 | cs | TRUE
10 | LV_3901-13_0_3_line_10 |  | 9 | 10 | 0.0030937 | 0.125 | 0.08 | 261 | 0 | 0.364 | 1 | 1 | cs | TRUE
11 | LV_3901-13_0_3_line_11 |  | 9 | 11 | 0.015197 | 0.125 | 0.08 | 261 | 0 | 0.364 | 1 | 1 | cs | TRUE
12 | LV_3901-13_0_3_line_12 |  | 10 | 12 | 0.026427 | 0.125 | 0.08 | 261 | 0 | 0.364 | 1 | 1 | cs | TRUE
13 | LV_3901-13_0_3_line_13 |  | 11 | 13 | 0.006357 | 0.125 | 0.08 | 261 | 0 | 0.364 | 1 | 1 | cs | TRUE
14 | LV_3901-13_0_3_line_14 |  | 11 | 14 | 0.019127 | 0.125 | 0.08 | 261 | 0 | 0.364 | 1 | 1 | cs | TRUE
15 | LV_3901-13_0_3_line_15 |  | 12 | 15 | 0.038615 | 0.125 | 0.08 | 261 | 0 | 0.364 | 1 | 1 | cs | TRUE
16 | LV_3901-13_0_3_line_16 |  | 12 | 16 | 0.0022692 | 0.125 | 0.08 | 261 | 0 | 0.364 | 1 | 1 | cs | TRUE
17 | LV_3901-13_0_3_line_17 |  | 13 | 17 | 0.003958 | 0.125 | 0.08 | 261 | 0 | 0.364 | 1 | 1 | cs | TRUE
18 | LV_3901-13_0_3_line_18 |  | 13 | 18 | 0.030346 | 0.125 | 0.08 | 261 | 0 | 0.364 | 1 | 2 | cs | TRUE
19 | LV_3901-13_0_3_line_19 |  | 14 | 19 | 0.045469 | 0.125 | 0.08 | 261 | 0 | 0.364 | 1 | 1 | cs | TRUE
20 | LV_3901-13_0_3_line_20 |  | 15 | 20 | 0.00070103 | 0.125 | 0.08 | 261 | 0 | 0.364 | 1 | 1 | cs | TRUE
21 | LV_3901-13_0_3_line_21 |  | 17 | 21 | 0.023487 | 0.125 | 0.08 | 261 | 0 | 0.364 | 1 | 1 | cs | TRUE
22 | LV_3901-13_0_3_line_22 |  | 17 | 22 | 0.018748 | 0.125 | 0.08 | 261 | 0 | 0.364 | 1 | 1 | cs | TRUE
23 | LV_3901-13_0_3_line_23 |  | 18 | 23 | 0.048518 | 0.125 | 0.08 | 261 | 0 | 0.364 | 1 | 3 | cs | TRUE
24 | LV_3901-13_0_3_line_24 |  | 19 | 24 | 0.004344 | 0.125 | 0.08 | 261 | 0 | 0.364 | 1 | 1 | cs | TRUE
25 | LV_3901-13_0_3_line_25 |  | 19 | 25 | 0.0301 | 0.125 | 0.08 | 261 | 0 | 0.364 | 1 | 1 | cs | TRUE
26 | LV_3901-13_0_3_line_26 |  | 20 | 73 | 0.0067725 | 0.125 | 0.08 | 261 | 0 | 0.364 | 1 | 1 | cs | TRUE
27 | LV_3901-13_0_3_line_27 |  | 21 | 60 | 0.016971 | 0.125 | 0.08 | 261 | 0 | 0.364 | 1 | 1 | cs | TRUE
28 | LV_3901-13_0_3_line_28 |  | 23 | 67 | 0.025695 | 0.125 | 0.08 | 261 | 0 | 0.364 | 1 | 3 | cs | TRUE
29 | LV_3901-13_0_3_line_29 |  | 24 | 45 | 0.018344 | 0.125 | 0.08 | 261 | 0 | 0.364 | 1 | 1 | cs | TRUE
30 | LV_3901-13_0_3_line_30 |  | 25 | 46 | 0.013709 | 0.125 | 0.08 | 261 | 0 | 0.364 | 1 | 1 | cs | TRUE
31 | LV_3901-13_0_3_line_31 |  | 25 | 44 | 0.10617 | 0.125 | 0.08 | 261 | 0 | 0.364 | 1 | 1 | cs | TRUE
32 | LV_3901-13_0_3_line_32 |  | 26 | 27 | 0.016449 | 0.125 | 0.08 | 261 | 0 | 0.364 | 1 | 1 | cs | TRUE
33 | LV_3901-13_0_3_line_33 |  | 26 | 28 | 0.019137 | 0.125 | 0.08 | 261 | 0 | 0.364 | 1 | 1 | cs | TRUE
34 | LV_3901-13_0_3_line_34 |  | 27 | 29 | 0.044614 | 0.125 | 0.08 | 261 | 0 | 0.364 | 1 | 1 | cs | TRUE
35 | LV_3901-13_0_3_line_35 |  | 28 | 30 | 0.013379 | 0.125 | 0.08 | 261 | 0 | 0.364 | 1 | 1 | cs | TRUE
36 | LV_3901-13_0_3_line_36 |  | 29 | 31 | 0.024552 | 0.125 | 0.08 | 261 | 0 | 0.364 | 1 | 1 | cs | TRUE
37 | LV_3901-13_0_3_line_37 |  | 31 | 32 | 0.0016317 | 0.125 | 0.08 | 261 | 0 | 0.364 | 1 | 1 | cs | TRUE
38 | LV_3901-13_0_3_line_38 |  | 32 | 33 | 0.026978 | 0.125 | 0.08 | 261 | 0 | 0.364 | 1 | 1 | cs | TRUE
39 | LV_3901-13_0_3_line_39 |  | 33 | 68 | 0.007663 | 0.125 | 0.08 | 261 | 0 | 0.364 | 1 | 1 | cs | TRUE
40 | LV_3901-13_0_3_line_40 |  | 33 | 66 | 0.01889 | 0.125 | 0.08 | 261 | 0 | 0.364 | 1 | 1 | cs | TRUE
41 | LV_3901-13_0_3_line_41 |  | 34 | 35 | 0.027451 | 0.125 | 0.08 | 261 | 0 | 0.364 | 1 | 1 | cs | TRUE
42 | LV_3901-13_0_3_line_42 |  | 34 | 36 | 0.00055599 | 0.125 | 0.08 | 261 | 0 | 0.364 | 1 | 1 | cs | TRUE
43 | LV_3901-13_0_3_line_43 |  | 35 | 37 | 0.0059026 | 0.125 | 0.08 | 261 | 0 | 0.364 | 1 | 1 | cs | TRUE
44 | LV_3901-13_0_3_line_44 |  | 37 | 38 | 0.049627 | 0.125 | 0.08 | 261 | 0 | 0.364 | 1 | 1 | cs | TRUE
45 | LV_3901-13_0_3_line_45 |  | 38 | 39 | 0.019083 | 0.125 | 0.08 | 261 | 0 | 0.364 | 1 | 3 | cs | TRUE
46 | LV_3901-13_0_3_line_46 |  | 38 | 40 | 0.01991 | 0.125 | 0.08 | 261 | 0 | 0.364 | 1 | 3 | cs | TRUE
47 | LV_3901-13_0_3_line_47 |  | 39 | 66 | 0.0374 | 0.125 | 0.08 | 261 | 0 | 0.364 | 1 | 1 | cs | TRUE
48 | LV_3901-13_0_3_line_48 |  | 39 | 67 | 0.003218 | 0.125 | 0.08 | 261 | 0 | 0.364 | 1 | 3 | cs | TRUE
49 | LV_3901-13_0_3_line_49 |  | 39 | 62 | 0.017155 | 0.125 | 0.08 | 261 | 0 | 0.364 | 1 | 1 | cs | TRUE
50 | LV_3901-13_0_3_line_50 |  | 40 | 65 | 0.024793 | 0.125 | 0.08 | 261 | 0 | 0.364 | 1 | 3 | cs | TRUE
51 | LV_3901-13_0_3_line_51 |  | 41 | 42 | 0.0042817 | 0.125 | 0.08 | 261 | 0 | 0.364 | 1 | 1 | cs | TRUE
52 | LV_3901-13_0_3_line_52 |  | 42 | 43 | 0.012602 | 0.125 | 0.08 | 261 | 0 | 0.364 | 1 | 1 | cs | TRUE
53 | LV_3901-13_0_3_line_53 |  | 43 | 44 | 0.086124 | 0.125 | 0.08 | 261 | 0 | 0.364 | 1 | 1 | cs | TRUE
54 | LV_3901-13_0_3_line_54 |  | 45 | 47 | 0.0026024 | 0.125 | 0.08 | 261 | 0 | 0.364 | 1 | 1 | cs | TRUE
55 | LV_3901-13_0_3_line_55 |  | 46 | 48 | 0.029467 | 0.125 | 0.08 | 261 | 0 | 0.364 | 1 | 1 | cs | TRUE
56 | LV_3901-13_0_3_line_56 |  | 47 | 54 | 0.013492 | 0.125 | 0.08 | 261 | 0 | 0.364 | 1 | 1 | cs | TRUE
57 | LV_3901-13_0_3_line_57 |  | 48 | 76 | 0.029619 | 0.125 | 0.08 | 261 | 0 | 0.364 | 1 | 1 | cs | TRUE
58 | LV_3901-13_0_3_line_58 |  | 49 | 51 | 0.0063316 | 0.125 | 0.08 | 261 | 0 | 0.364 | 1 | 1 | cs | TRUE
59 | LV_3901-13_0_3_line_59 |  | 50 | 52 | 0.0059479 | 0.125 | 0.08 | 261 | 0 | 0.364 | 1 | 1 | cs | TRUE
60 | LV_3901-13_0_3_line_60 |  | 52 | 53 | 0.014467 | 0.125 | 0.08 | 261 | 0 | 0.364 | 1 | 1 | cs | TRUE
61 | LV_3901-13_0_3_line_61 |  | 53 | 56 | 0.020613 | 0.125 | 0.08 | 261 | 0 | 0.364 | 1 | 1 | cs | TRUE
62 | LV_3901-13_0_3_line_62 |  | 54 | 55 | 0.017132 | 0.125 | 0.08 | 261 | 0 | 0.364 | 1 | 1 | cs | TRUE
63 | LV_3901-13_0_3_line_63 |  | 55 | 56 | 0.0055908 | 0.125 | 0.08 | 261 | 0 | 0.364 | 1 | 1 | cs | TRUE
64 | LV_3901-13_0_3_line_64 |  | 57 | 58 | 0.0064703 | 0.125 | 0.08 | 261 | 0 | 0.364 | 1 | 1 | cs | TRUE
65 | LV_3901-13_0_3_line_65 |  | 58 | 59 | 0.0023207 | 0.125 | 0.08 | 261 | 0 | 0.364 | 1 | 1 | cs | TRUE
66 | LV_3901-13_0_3_line_66 |  | 59 | 60 | 0.0026771 | 0.125 | 0.08 | 261 | 0 | 0.364 | 1 | 1 | cs | TRUE
67 | LV_3901-13_0_3_line_67 |  | 61 | 62 | 0.028919 | 0.125 | 0.08 | 261 | 0 | 0.364 | 1 | 1 | cs | TRUE
68 | LV_3901-13_0_3_line_68 |  | 63 | 64 | 0.016052 | 0.125 | 0.08 | 261 | 0 | 0.364 | 1 | 3 | cs | TRUE
69 | LV_3901-13_0_3_line_69 |  | 64 | 65 | 0.0018929 | 0.125 | 0.08 | 261 | 0 | 0.364 | 1 | 3 | cs | TRUE
70 | LV_3901-13_0_3_line_70 |  | 68 | 69 | 0.026249 | 0.125 | 0.08 | 261 | 0 | 0.364 | 1 | 1 | cs | TRUE
71 | LV_3901-13_0_3_line_71 |  | 69 | 70 | 0.029052 | 0.125 | 0.08 | 261 | 0 | 0.364 | 1 | 1 | cs | TRUE
72 | LV_3901-13_0_3_line_72 |  | 70 | 71 | 0.034813 | 0.125 | 0.08 | 261 | 0 | 0.364 | 1 | 1 | cs | TRUE
73 | LV_3901-13_0_3_line_73 |  | 71 | 72 | 0.010261 | 0.125 | 0.08 | 261 | 0 | 0.364 | 1 | 1 | cs | TRUE
74 | LV_3901-13_0_3_line_74 |  | 74 | 75 | 0.01818 | 0.125 | 0.08 | 261 | 0 | 0.364 | 1 | 1 | cs | TRUE
75 | LV_3901-13_0_3_line_75 |  | 75 | 76 | 0.018419 | 0.125 | 0.08 | 261 | 0 | 0.364 | 1 | 1 | cs | TRUE

## trafo
| name | std_type | hv_bus | lv_bus | sn_mva | vn_hv_kv | vn_lv_kv | vk_percent | vkr_percent | pfe_kw | i0_percent | shift_degree | tap_side | tap_neutral | tap_min | tap_max | tap_step_percent | tap_step_degree | tap_pos | tap_phase_shifter | parallel | df | in_service
0 | LV_3901-13_0_3_trafo_51 | 0.63 MVA 20/0.4 kV | 77 | 63 | 0.63 | 20 | 0.4 | 6 | 1.206 | 1.65 | 0.2619 | 150 | hv | 0 | -2 | 2 | 2.5 | 0 | 0 | FALSE | 1 | 1 | TRUE

## line_geodata
| x0 | y0 | x1 | y1 | x2 | y2 | x3 | y3 | x4 | y4 | x5 | y5 | x6 | y6 | x7 | y7 | x8 | y8 | x9 | y9 | x10 | y10
0 | 2759248.8201 | 1193667.9847 | 2759252.1818 | 1193677.1165
1 | 2759263.5653 | 1193701.5885 | 2759252.5053 | 1193677.9951 | 2759252.1818 | 1193677.1165
2 | 2759299.826 | 1193841.9369 | 2759263.5653 | 1193701.5885
3 | 2759228.7615 | 1193893.4412 | 2759226.8285 | 1193889.2861 | 2759213.3306 | 1193855.5084 | 2759201.8725 | 1193841.7947
4 | 2759228.7615 | 1193893.4412 | 2759219.2565 | 1193895.5679 | 2759195.3982 | 1193911.1663
5 | 2759228.7615 | 1193893.4412 | 2759230.829 | 1193897.8851
6 | 2759301.6669 | 1193847.3251 | 2759299.826 | 1193841.9369
7 | 2759307.2174 | 1193864.5375 | 2759305.1812 | 1193857.6106 | 2759301.6669 | 1193847.3251
8 | 2759307.2174 | 1193864.5375 | 2759310.918 | 1193877.1258
9 | 2759317.3386 | 1193898.9667 | 2759310.918 | 1193877.1258
10 | 2759333.6667 | 1193969.4423 | 2759335.3364 | 1193972.0467
11 | 2759325.4648 | 1193956.6488 | 2759333.6667 | 1193969.4423
12 | 2759327.5723 | 1193991.7358 | 2759336.9413 | 1193984.9794 | 2759338.3585 | 1193983.5937 | 2759339.2374 | 1193981.8044 | 2759339.4806 | 1193979.8313 | 2759339.0518 | 1193977.896 | 2759338.0062 | 1193976.2111 | 2759335.3364 | 1193972.0467
13 | 2759325.4648 | 1193956.6488 | 2759330.7965 | 1193953.1655
14 | 2759325.4648 | 1193956.6488 | 2759309.4304 | 1193967.1422
15 | 2759327.5723 | 1193991.7358 | 2759349.9771 | 1194023.1865
16 | 2759327.5723 | 1193991.7358 | 2759326.2253 | 1193989.9097
17 | 2759329.9693 | 1193949.2957 | 2759330.7965 | 1193953.1655
18 | 2759330.7965 | 1193953.1655 | 2759356.1934 | 1193936.5556
19 | 2759309.4304 | 1193967.1422 | 2759271.3012 | 1193992.0712
20 | 2759349.9771 | 1194023.1865 | 2759350.3838 | 1194023.7574
21 | 2759329.9693 | 1193949.2957 | 2759325.0623 | 1193926.3268
22 | 2759329.9693 | 1193949.2957 | 2759314.175 | 1193959.3957
23 | 2759396.7985 | 1193909.9992 | 2759356.1934 | 1193936.5556
24 | 2759269.639 | 1193988.0568 | 2759271.3012 | 1193992.0712
25 | 2759246.3425 | 1194008.955 | 2759249.5783 | 1194006.2832 | 2759271.3012 | 1193992.0712
26 | 2759350.3838 | 1194023.7574 | 2759354.3133 | 1194029.2735
27 | 2759320.573 | 1193909.9693 | 2759324.2132 | 1193922.3521 | 2759325.0623 | 1193926.3268
28 | 2759418.3027 | 1193895.9351 | 2759396.7985 | 1193909.9992
29 | 2759269.639 | 1193988.0568 | 2759262.621 | 1193971.1081
30 | 2759246.3425 | 1194008.955 | 2759242.4095 | 1194015.7563 | 2759240.3192 | 1194021.2277
31 | 2759159.2671 | 1194007.1698 | 2759173.5124 | 1194001.4215 | 2759176.4954 | 1193999.0766 | 2759181.1717 | 1193996.432 | 2759190.1448 | 1193991.3663 | 2759205.1509 | 1193979.0992 | 2759212.5829 | 1193980.6428 | 2759217.9639 | 1193984.4671 | 2759224.0736 | 1193992.4256 | 2759243.1045 | 1194006.5556 | 2759246.3425 | 1194008.955
32 | 2759459.3931 | 1193761.9395 | 2759459.9894 | 1193769.1345 | 2759461.7742 | 1193778.1899
33 | 2759459.3931 | 1193761.9395 | 2759458.7894 | 1193754.6564 | 2759452.134 | 1193744.8776
34 | 2759472.6429 | 1193821.3732 | 2759466.7869 | 1193803.6237 | 2759461.7742 | 1193778.1899
35 | 2759446.0987 | 1193733.1366 | 2759447.3342 | 1193737.8253 | 2759452.134 | 1193744.8776
36 | 2759472.6429 | 1193821.3732 | 2759477.1535 | 1193845.5071
37 | 2759477.4533 | 1193847.1111 | 2759477.1535 | 1193845.5071
38 | 2759468.4446 | 1193870.6935 | 2759473.2711 | 1193865.5732 | 2759477.8216 | 1193859.0777 | 2759477.9215 | 1193849.6165 | 2759477.4533 | 1193847.1111
39 | 2759468.4446 | 1193870.6935 | 2759463.1863 | 1193876.2805
40 | 2759468.4446 | 1193870.6935 | 2759461.1171 | 1193872.0884 | 2759450.0449 | 1193874.9291
41 | 2759393.5297 | 1193822.218 | 2759382.8791 | 1193796.9169
42 | 2759382.6634 | 1193796.4044 | 2759382.8791 | 1193796.9169
43 | 2759395.8198 | 1193827.6582 | 2759393.5297 | 1193822.218
44 | 2759411.9102 | 1193874.5682 | 2759400.2447 | 1193838.1698 | 2759395.8198 | 1193827.6582
45 | 2759417.3783 | 1193892.8522 | 2759411.9102 | 1193874.5682
46 | 2759411.9102 | 1193874.5682 | 2759392.6245 | 1193879.5159
47 | 2759417.3783 | 1193892.8522 | 2759436.5269 | 1193880.5516 | 2759450.0449 | 1193874.9291
48 | 2759417.3783 | 1193892.8522 | 2759418.3027 | 1193895.9351
49 | 2759417.3783 | 1193892.8522 | 2759402.9484 | 1193902.1298
50 | 2759368.1006 | 1193882.5481 | 2759385.7193 | 1193881.2874 | 2759392.6245 | 1193879.5159
51 | 2759109.0574 | 1193921.3146 | 2759110.9823 | 1193925.1392
52 | 2759116.6477 | 1193936.3963 | 2759110.9823 | 1193925.1392
53 | 2759159.2671 | 1194007.1698 | 2759150.9627 | 1193987.4093 | 2759125.0011 | 1193956.9031 | 2759120.3851 | 1193948.9734 | 2759114.1876 | 1193938.2881 | 2759116.6477 | 1193936.3963
54 | 2759262.621 | 1193971.1081 | 2759261.6254 | 1193968.7037
55 | 2759240.3192 | 1194021.2277 | 2759264.9794 | 1194037.3576
56 | 2759256.4639 | 1193956.2384 | 2759261.6254 | 1193968.7037
57 | 2759264.9794 | 1194037.3576 | 2759279.7729 | 1194047.0339 | 2759288.8772 | 1194054.7623
58 | 2759190.0988 | 1193914.631 | 2759195.3982 | 1193911.1663
59 | 2759230.829 | 1193897.8851 | 2759233.3381 | 1193903.2779
60 | 2759239.4406 | 1193916.3943 | 2759233.3381 | 1193903.2779
61 | 2759247.7708 | 1193935.2445 | 2759244.2113 | 1193926.6482 | 2759239.4406 | 1193916.3943
62 | 2759256.4639 | 1193956.2384 | 2759249.9097 | 1193940.41
63 | 2759249.9097 | 1193940.41 | 2759247.7708 | 1193935.2445
64 | 2759319.1635 | 1193905.1744 | 2759317.3386 | 1193898.9667
65 | 2759319.1635 | 1193905.1744 | 2759319.818 | 1193907.4009
66 | 2759320.573 | 1193909.9693 | 2759319.818 | 1193907.4009
67 | 2759402.9484 | 1193902.1298 | 2759378.6233 | 1193917.7696
68 | 2759350.2018 | 1193883.8288 | 2759366.2124 | 1193882.6832
69 | 2759368.1006 | 1193882.5481 | 2759366.2124 | 1193882.6832
70 | 2759463.1863 | 1193876.2805 | 2759466.6425 | 1193887.9384 | 2759471.1543 | 1193901.2865
71 | 2759478.2218 | 1193929.2612 | 2759477.5554 | 1193920.2244 | 2759471.1543 | 1193901.2865
72 | 2759478.2218 | 1193929.2612 | 2759454.3637 | 1193930.582 | 2759444.9655 | 1193936.1388
73 | 2759436.1328 | 1193941.3612 | 2759444.9655 | 1193936.1388
74 | 2759301.5472 | 1194068.0877 | 2759308.9214 | 1194084.7048
75 | 2759288.8772 | 1194054.7623 | 2759292.1216 | 1194057.5163 | 2759301.5472 | 1194068.0877 | 2759301.5472 | 1194068.0877

## bus_geodata
| x | y | coords
0 | 2759248.8201 | 1193667.9847
1 | 2759252.1818 | 1193677.1165
2 | 2759263.5653 | 1193701.5885
3 | 2759201.8725 | 1193841.7947
4 | 2759228.7615 | 1193893.4412
5 | 2759299.826 | 1193841.9369
6 | 2759301.6669 | 1193847.3251
7 | 2759307.2174 | 1193864.5375
8 | 2759310.918 | 1193877.1258
9 | 2759333.6667 | 1193969.4423
10 | 2759335.3364 | 1193972.0467
11 | 2759325.4648 | 1193956.6488
12 | 2759327.5723 | 1193991.7358
13 | 2759330.7965 | 1193953.1655
14 | 2759309.4304 | 1193967.1422
15 | 2759349.9771 | 1194023.1865
16 | 2759326.2253 | 1193989.9097
17 | 2759329.9693 | 1193949.2957
18 | 2759356.1934 | 1193936.5556
19 | 2759271.3012 | 1193992.0712
20 | 2759350.3838 | 1194023.7574
21 | 2759325.0623 | 1193926.3268
22 | 2759314.175 | 1193959.3957
23 | 2759396.7985 | 1193909.9992
24 | 2759269.639 | 1193988.0568
25 | 2759246.3425 | 1194008.955
26 | 2759459.3931 | 1193761.9395
27 | 2759461.7742 | 1193778.1899
28 | 2759452.134 | 1193744.8776
29 | 2759472.6429 | 1193821.3732
30 | 2759446.0987 | 1193733.1366
31 | 2759477.1535 | 1193845.5071
32 | 2759477.4533 | 1193847.1111
33 | 2759468.4446 | 1193870.6935
34 | 2759382.8791 | 1193796.9169
35 | 2759393.5297 | 1193822.218
36 | 2759382.6634 | 1193796.4044
37 | 2759395.8198 | 1193827.6582
38 | 2759411.9102 | 1193874.5682
39 | 2759417.3783 | 1193892.8522
40 | 2759392.6245 | 1193879.5159
41 | 2759109.0574 | 1193921.3146
42 | 2759110.9823 | 1193925.1392
43 | 2759116.6477 | 1193936.3963
44 | 2759159.2671 | 1194007.1698
45 | 2759262.621 | 1193971.1081
46 | 2759240.3192 | 1194021.2277
47 | 2759261.6254 | 1193968.7037
48 | 2759264.9794 | 1194037.3576
49 | 2759195.3982 | 1193911.1663
50 | 2759230.829 | 1193897.8851
51 | 2759190.0988 | 1193914.631
52 | 2759233.3381 | 1193903.2779
53 | 2759239.4406 | 1193916.3943
54 | 2759256.4639 | 1193956.2384
55 | 2759249.9097 | 1193940.41
56 | 2759247.7708 | 1193935.2445
57 | 2759317.3386 | 1193898.9667
58 | 2759319.1635 | 1193905.1744
59 | 2759319.818 | 1193907.4009
60 | 2759320.573 | 1193909.9693
61 | 2759378.6233 | 1193917.7696
62 | 2759402.9484 | 1193902.1298
63 | 2759350.2018 | 1193883.8288
64 | 2759366.2124 | 1193882.6832
65 | 2759368.1006 | 1193882.5481
66 | 2759450.0449 | 1193874.9291
67 | 2759418.3027 | 1193895.9351
68 | 2759463.1863 | 1193876.2805
69 | 2759471.1543 | 1193901.2865
70 | 2759478.2218 | 1193929.2612
71 | 2759444.9655 | 1193936.1388
72 | 2759436.1328 | 1193941.3612
73 | 2759354.3133 | 1194029.2735
74 | 2759308.9214 | 1194084.7048
75 | 2759301.5472 | 1194068.0877
76 | 2759288.8772 | 1194054.7623
77 | 2759350.2018 | 1193883.8288

## line_std_types
| c_nf_per_km | r_ohm_per_km | x_ohm_per_km | max_i_ka | type | q_mm2 | alpha | voltage_rating
NAYY 4x50 SE | 210 | 0.642 | 0.083 | 0.142 | cs | 50 | 0.00403 | LV
NAYY 4x120 SE | 264 | 0.225 | 0.08 | 0.242 | cs | 120 | 0.00403 | LV
NAYY 4x150 SE | 261 | 0.208 | 0.08 | 0.27 | cs | 150 | 0.00403 | LV
NA2XS2Y 1x95 RM/25 12/20 kV | 216 | 0.313 | 0.132 | 0.252 | cs | 95 | 0.00403 | MV
NA2XS2Y 1x185 RM/25 12/20 kV | 273 | 0.161 | 0.117 | 0.362 | cs | 185 | 0.00403 | MV
NA2XS2Y 1x240 RM/25 12/20 kV | 304 | 0.122 | 0.112 | 0.421 | cs | 240 | 0.00403 | MV
NA2XS2Y 1x95 RM/25 6/10 kV | 315 | 0.313 | 0.123 | 0.249 | cs | 95 | 0.00403 | MV
NA2XS2Y 1x185 RM/25 6/10 kV | 406 | 0.161 | 0.11 | 0.358 | cs | 185 | 0.00403 | MV
NA2XS2Y 1x240 RM/25 6/10 kV | 456 | 0.122 | 0.105 | 0.416 | cs | 240 | 0.00403 | MV
NA2XS2Y 1x150 RM/25 12/20 kV | 250 | 0.206 | 0.116 | 0.319 | cs | 150 | 0.00403 | MV
NA2XS2Y 1x120 RM/25 12/20 kV | 230 | 0.253 | 0.119 | 0.283 | cs | 120 | 0.00403 | MV
NA2XS2Y 1x70 RM/25 12/20 kV | 190 | 0.443 | 0.132 | 0.22 | cs | 70 | 0.00403 | MV
NA2XS2Y 1x150 RM/25 6/10 kV | 360 | 0.206 | 0.11 | 0.315 | cs | 150 | 0.00403 | MV
NA2XS2Y 1x120 RM/25 6/10 kV | 340 | 0.253 | 0.113 | 0.28 | cs | 120 | 0.00403 | MV
NA2XS2Y 1x70 RM/25 6/10 kV | 280 | 0.443 | 0.123 | 0.217 | cs | 70 | 0.00403 | MV
N2XS(FL)2Y 1x120 RM/35 64/110 kV | 112 | 0.153 | 0.166 | 0.366 | cs | 120 | 0.00393 | HV
N2XS(FL)2Y 1x185 RM/35 64/110 kV | 125 | 0.099 | 0.156 | 0.457 | cs | 185 | 0.00393 | HV
N2XS(FL)2Y 1x240 RM/35 64/110 kV | 135 | 0.075 | 0.149 | 0.526 | cs | 240 | 0.00393 | HV
N2XS(FL)2Y 1x300 RM/35 64/110 kV | 144 | 0.06 | 0.144 | 0.588 | cs | 300 | 0.00393 | HV
15-AL1/3-ST1A 0.4 | 11 | 1.8769 | 0.35 | 0.105 | ol | 16 | 0.00403 | LV
24-AL1/4-ST1A 0.4 | 11.25 | 1.2012 | 0.335 | 0.14 | ol | 24 | 0.00403 | LV
48-AL1/8-ST1A 0.4 | 12.2 | 0.5939 | 0.3 | 0.21 | ol | 48 | 0.00403 | LV
94-AL1/15-ST1A 0.4 | 13.2 | 0.306 | 0.29 | 0.35 | ol | 94 | 0.00403 | LV
34-AL1/6-ST1A 10.0 | 9.7 | 0.8342 | 0.36 | 0.17 | ol | 34 | 0.00403 | MV
48-AL1/8-ST1A 10.0 | 10.1 | 0.5939 | 0.35 | 0.21 | ol | 48 | 0.00403 | MV
70-AL1/11-ST1A 10.0 | 10.4 | 0.4132 | 0.339 | 0.29 | ol | 70 | 0.00403 | MV
94-AL1/15-ST1A 10.0 | 10.75 | 0.306 | 0.33 | 0.35 | ol | 94 | 0.00403 | MV
122-AL1/20-ST1A 10.0 | 11.1 | 0.2376 | 0.323 | 0.41 | ol | 122 | 0.00403 | MV
149-AL1/24-ST1A 10.0 | 11.25 | 0.194 | 0.315 | 0.47 | ol | 149 | 0.00403 | MV
34-AL1/6-ST1A 20.0 | 9.15 | 0.8342 | 0.382 | 0.17 | ol | 34 | 0.00403 | MV
48-AL1/8-ST1A 20.0 | 9.5 | 0.5939 | 0.372 | 0.21 | ol | 48 | 0.00403 | MV
70-AL1/11-ST1A 20.0 | 9.7 | 0.4132 | 0.36 | 0.29 | ol | 70 | 0.00403 | MV
94-AL1/15-ST1A 20.0 | 10 | 0.306 | 0.35 | 0.35 | ol | 94 | 0.00403 | MV
122-AL1/20-ST1A 20.0 | 10.3 | 0.2376 | 0.344 | 0.41 | ol | 122 | 0.00403 | MV
149-AL1/24-ST1A 20.0 | 10.5 | 0.194 | 0.337 | 0.47 | ol | 149 | 0.00403 | MV
184-AL1/30-ST1A 20.0 | 10.75 | 0.1571 | 0.33 | 0.535 | ol | 184 | 0.00403 | MV
243-AL1/39-ST1A 20.0 | 11 | 0.1188 | 0.32 | 0.645 | ol | 243 | 0.00403 | MV
48-AL1/8-ST1A 110.0 | 8 | 0.5939 | 0.46 | 0.21 | ol | 48 | 0.00403 | HV
70-AL1/11-ST1A 110.0 | 8.4 | 0.4132 | 0.45 | 0.29 | ol | 70 | 0.00403 | HV
94-AL1/15-ST1A 110.0 | 8.65 | 0.306 | 0.44 | 0.35 | ol | 94 | 0.00403 | HV
122-AL1/20-ST1A 110.0 | 8.5 | 0.2376 | 0.43 | 0.41 | ol | 122 | 0.00403 | HV
149-AL1/24-ST1A 110.0 | 8.75 | 0.194 | 0.41 | 0.47 | ol | 149 | 0.00403 | HV
184-AL1/30-ST1A 110.0 | 8.8 | 0.1571 | 0.4 | 0.535 | ol | 184 | 0.00403 | HV
243-AL1/39-ST1A 110.0 | 9 | 0.1188 | 0.39 | 0.645 | ol | 243 | 0.00403 | HV
305-AL1/39-ST1A 110.0 | 9.2 | 0.0949 | 0.38 | 0.74 | ol | 305 | 0.00403 | HV
490-AL1/64-ST1A 110.0 | 9.75 | 0.059 | 0.37 | 0.96 | ol | 490 | 0.00403 | HV
679-AL1/86-ST1A 110.0 | 9.95 | 0.042 | 0.36 | 1.15 | ol | 679 | 0.00403 | HV
490-AL1/64-ST1A 220.0 | 10 | 0.059 | 0.285 | 0.96 | ol | 490 | 0.00403 | HV
679-AL1/86-ST1A 220.0 | 11.7 | 0.042 | 0.275 | 1.15 | ol | 679 | 0.00403 | HV
490-AL1/64-ST1A 380.0 | 11 | 0.059 | 0.253 | 0.96 | ol | 490 | 0.00403 | HV
679-AL1/86-ST1A 380.0 | 14.6 | 0.042 | 0.25 | 1.15 | ol | 679 | 0.00403 | HV

## trafo_std_types
| i0_percent | pfe_kw | vkr_percent | sn_mva | vn_lv_kv | vn_hv_kv | vk_percent | shift_degree | vector_group | tap_side | tap_neutral | tap_min | tap_max | tap_step_degree | tap_step_percent | tap_phase_shifter
160 MVA 380/110 kV | 0.06 | 60 | 0.25 | 160 | 110 | 380 | 12.2 | 0 | Yy0 | hv | 0 | -9 | 9 | 0 | 1.5 | FALSE
100 MVA 220/110 kV | 0.06 | 55 | 0.26 | 100 | 110 | 220 | 12 | 0 | Yy0 | hv | 0 | -9 | 9 | 0 | 1.5 | FALSE
63 MVA 110/20 kV | 0.04 | 22 | 0.32 | 63 | 20 | 110 | 18 | 150 | YNd5 | hv | 0 | -9 | 9 | 0 | 1.5 | FALSE
40 MVA 110/20 kV | 0.05 | 18 | 0.34 | 40 | 20 | 110 | 16.2 | 150 | YNd5 | hv | 0 | -9 | 9 | 0 | 1.5 | FALSE
25 MVA 110/20 kV | 0.07 | 14 | 0.41 | 25 | 20 | 110 | 12 | 150 | YNd5 | hv | 0 | -9 | 9 | 0 | 1.5 | FALSE
63 MVA 110/10 kV | 0.04 | 22 | 0.32 | 63 | 10 | 110 | 18 | 150 | YNd5 | hv | 0 | -9 | 9 | 0 | 1.5 | FALSE
40 MVA 110/10 kV | 0.05 | 18 | 0.34 | 40 | 10 | 110 | 16.2 | 150 | YNd5 | hv | 0 | -9 | 9 | 0 | 1.5 | FALSE
25 MVA 110/10 kV | 0.07 | 14 | 0.41 | 25 | 10 | 110 | 12 | 150 | YNd5 | hv | 0 | -9 | 9 | 0 | 1.5 | FALSE
0.25 MVA 20/0.4 kV | 0.32 | 0.8 | 1.44 | 0.25 | 0.4 | 20 | 6 | 150 | Yzn5 | hv | 0 | -2 | 2 | 0 | 2.5 | FALSE
0.4 MVA 20/0.4 kV | 0.3375 | 1.35 | 1.425 | 0.4 | 0.4 | 20 | 6 | 150 | Dyn5 | hv | 0 | -2 | 2 | 0 | 2.5 | FALSE
0.63 MVA 20/0.4 kV | 0.2619 | 1.65 | 1.206 | 0.63 | 0.4 | 20 | 6 | 150 | Dyn5 | hv | 0 | -2 | 2 | 0 | 2.5 | FALSE
0.25 MVA 10/0.4 kV | 0.24 | 0.6 | 1.2 | 0.25 | 0.4 | 10 | 4 | 150 | Dyn5 | hv | 0 | -2 | 2 | 0 | 2.5 | FALSE
0.4 MVA 10/0.4 kV | 0.2375 | 0.95 | 1.325 | 0.4 | 0.4 | 10 | 4 | 150 | Dyn5 | hv | 0 | -2 | 2 | 0 | 2.5 | FALSE
0.63 MVA 10/0.4 kV | 0.1873 | 1.18 | 1.0794 | 0.63 | 0.4 | 10 | 4 | 150 | Dyn5 | hv | 0 | -2 | 2 | 0 | 2.5 | FALSE

## trafo3w_std_types
| sn_hv_mva | sn_mv_mva | sn_lv_mva | vn_hv_kv | vn_mv_kv | vn_lv_kv | vk_hv_percent | vk_mv_percent | vk_lv_percent | vkr_hv_percent | vkr_mv_percent | vkr_lv_percent | pfe_kw | i0_percent | shift_mv_degree | shift_lv_degree | vector_group | tap_side | tap_neutral | tap_min | tap_max | tap_step_percent
63/25/38 MVA 110/20/10 kV | 63 | 25 | 38 | 110 | 20 | 10 | 10.4 | 10.4 | 10.4 | 0.28 | 0.32 | 0.35 | 35 | 0.89 | 0 | 0 | YN0yn0yn0 | hv | 0 | -10 | 10 | 1.2
63/25/38 MVA 110/10/10 kV | 63 | 25 | 38 | 110 | 10 | 10 | 10.4 | 10.4 | 10.4 | 0.28 | 0.32 | 0.35 | 35 | 0.89 | 0 | 0 | YN0yn0yn0 | hv | 0 | -10 | 10 | 1.2

## fuse_std_types
| fuse_type | i_rated_a | t_avg | t_min | t_total | x_avg | x_min | x_total
HV 100A | HV 100A | 100 | 0 | [10.0, 3.64, 0.854, 0.281, 0.1, 0.0531, 0.022, 0.01] | [10.0, 4.267, 1.21, 0.403, 0.1, 0.058, 0.022, 0.01] | 0 | [300.0, 350.0, 450.0, 550.0, 700.0, 850.0, 1200.0, 1752.0] | [600.0, 700.0, 900.0, 1150.0, 1665.0, 2000.0, 3000.0, 4313.0]
HV 10A | HV 10A | 10 | 0 | [10.0, 1675.0, 0.344, 0.156, 0.1, 0.0417, 0.0171, 0.01] | [10.0, 1.3, 0.3, 0.155, 0.1, 0.0555, 0.023, 0.01] | 0 | [30.0, 32.0, 35.0, 37.0, 39.0, 50.0, 70.0, 88.0] | [60.0, 70.0, 80.0, 87.0, 94.0, 110.0, 150.0, 216.0]
HV 125A | HV 125A | 125 | 0 | [10.0, 1.82, 0.344, 0.1, 0.0467, 0.0269, 0.01] | [10.0, 2.478, 0.426, 0.1, 0.0427, 0.0211, 0.01] | 0 | [375.0, 500.0, 700.0, 925.0, 1200.0, 1500.0, 2341.0] | [750.0, 1000.0, 1500.0, 2200.0, 3000.0, 4000.0, 5765.0]
HV 160A | HV 160A | 160 | 0 | [10.0, 4.15, 1.03, 0.198, 0.1, 0.051, 0.0172, 0.01] | [10.0, 2.3, 0.734, 0.274, 0.1, 0.046, 0.0177, 0.01] | 0 | [480.0, 550.0, 700.0, 1000.0, 1260.0, 1600.0, 2500.0, 3227.0] | [960.0, 1300.0, 1700.0, 2200.0, 2996.0, 4000.0, 6000.0, 7946.0]
HV 16A | HV 16A | 16 | 0 | [10.0, 0.352, 0.164, 0.1, 0.0649, 0.0342, 0.01] | [10.0, 2.34, 0.722, 0.181, 0.1, 0.055, 0.0296, 0.01] | 0 | [48.0, 60.0, 65.0, 71.0, 80.0, 100.0, 162.0] | [96.0, 110.0, 125.0, 150.0, 168.0, 200.0, 250.0, 398.0]
HV 200A | HV 200A | 200 | 0 | [10.0, 4.267, 1.21, 0.403, 0.1, 0.058, 0.022, 0.01] | [10.0, 3.73, 1.654, 0.328, 0.1, 0.0531, 0.019, 0.01] | 0 | [600.0, 700.0, 900.0, 1150.0, 1665.0, 2000.0, 3000.0, 4313.0] | [1200.0, 1500.0, 1800.0, 2700.0, 3960.0, 5000.0, 7500.0, 10620.0]
HV 20A | HV 20A | 20 | 0 | [10.0, 1.3, 0.3, 0.155, 0.1, 0.0555, 0.023, 0.01] | [10.0, 1.3, 0.161, 0.1, 0.0611, 0.0399, 0.0141, 0.01] | 0 | [60.0, 70.0, 80.0, 87.0, 94.0, 110.0, 150.0, 216.0] | [120.0, 150.0, 200.0, 223.0, 260.0, 300.0, 450.0, 532.0]
HV 25A | HV 25A | 25 | 0 | [10.0, 2.512, 0.833, 0.299, 0.1, 0.0372, 0.0223, 0.01] | [10.0, 3.125, 0.597, 0.198, 0.1, 0.0378, 0.022, 0.01] | 0 | [75.0, 82.0, 90.0, 100.0, 124.0, 170.0, 200.0, 289.0] | [150.0, 170.0, 210.0, 250.0, 294.0, 400.0, 500.0, 711.0]
HV 31.5A | HV 31.5A | 31.5 | 0 | [10.0, 2.34, 0.722, 0.181, 0.1, 0.055, 0.0296, 0.01] | [10.0, 2.84, 0.368, 0.164, 0.1, 0.0621, 0.0378, 0.0195, 0.01] | 0 | [95.0, 110.0, 125.0, 150.0, 165.0, 200.0, 250.0, 390.0] | [189.0, 220.0, 300.0, 350.0, 393.0, 450.0, 530.0, 700.0, 960.0]
HV 40A | HV 40A | 40 | 0 | [10.0, 1.3, 0.161, 0.1, 0.0611, 0.0399, 0.0141, 0.01] | [10.0, 2.05, 0.369, 0.198, 0.1, 0.051, 0.0298, 0.01] | 0 | [120.0, 150.0, 200.0, 223.0, 260.0, 300.0, 450.0, 532.0] | [240.0, 300.0, 400.0, 450.0, 530.0, 650.0, 800.0, 1311.0]
HV 50A | HV 50A | 50 | 0 | [10.0, 3.215, 0.597, 0.198, 0.1, 0.0378, 0.022, 0.01] | [10.0, 3.64, 0.854, 0.281, 0.1, 0.0531, 0.022, 0.01] | 0 | [150.0, 170.0, 210.0, 250.0, 294.0, 400.0, 500.0, 711.0] | [300.0, 350.0, 450.0, 550.0, 700.0, 850.0, 1200.0, 1752.0]
HV 6.3A | HV 6.3A | 6.3 | 0 | [10.0, 1.39, 0.344, 0.168, 0.1, 0.056, 0.0263, 0.01] | [10.0, 1.711, 0.516, 0.198, 0.1, 0.0634, 0.0303, 0.01] | 0 | [19.0, 19.5, 20.4, 20.8, 22.0, 25.0, 32.0, 48.0] | [38.0, 40.0, 43.0, 48.0, 53.0, 60.0, 75.0, 118.0]
HV 63A | HV 63A | 63 | 0 | [10.0, 2.84, 0.368, 0.164, 0.1, 0.0621, 0.0378, 0.0195, 0.01] | [10.0, 1.82, 0.344, 0.1, 0.0467, 0.0269, 0.01] | 0 | [189.0, 220.0, 300.0, 350.0, 393.0, 450.0, 530.0, 700.0, 961.0] | [378.0, 500.0, 700.0, 934.0, 1200.0, 1500.0, 2366.0]
HV 80A | HV 80A | 80 | 0 | [10.0, 2.05, 0.369, 0.198, 0.1, 0.051, 0.0298, 0.01] | [10.0, 4.15, 1.03, 0.198, 0.1, 0.051, 0.0172, 0.01] | 0 | [240.0, 300.0, 400.0, 450.0, 530.0, 650.0, 800.0, 1311.0] | [480.0, 550.0, 700.0, 1000.0, 1260.0, 1600.0, 2500.0, 3227.0]
Siemens NH-1-100 | Siemens NH-1-100 | 100 | [5400.0, 2000.0, 400.0, 20.0, 1.0, 0.2, 0.012, 0.004] | 0 | 0 | [150.0, 190.0, 250.0, 430.0, 900.0, 1250.0, 2700.0, 3600.0] | 0 | 0
Siemens NH-1-125 | Siemens NH-1-125 | 125 | [4800.0, 120.0, 7.0, 0.1, 0.004] | 0 | 0 | [180.0, 400.0, 740.0, 2000.0, 4250.0] | 0 | 0
Siemens NH-1-16 | Siemens NH-1-16 | 16 | [4000.0, 400.0, 2.0, 0.1, 0.04, 0.01] | 0 | 0 | [26.0, 35.0, 75.0, 150.0, 200.0, 300.0] | 0 | 0
Siemens NH-1-160 | Siemens NH-1-160 | 160 | [4800.0, 120.0, 7.0, 0.1, 0.004] | 0 | 0 | [210.0, 500.0, 900.0, 2300.0, 5000.0] | 0 | 0
Siemens NH-1-25 | Siemens NH-1-25 | 25 | [4000.0, 1000.0, 10.0, 0.2, 0.02, 0.01] | 0 | 0 | [40.0, 50.0, 100.0, 210.0, 400.0, 500.0] | 0 | 0
Siemens NH-1-50 | Siemens NH-1-50 | 50 | [4000.0, 40.0, 4.0, 1.0, 0.02, 0.01] | 0 | 0 | [86.0, 200.0, 300.0, 400.0, 1000.0, 1280.0] | 0 | 0
Siemens NH-1-63 | Siemens NH-1-63 | 63 | [4000.0, 100.0, 10.0, 2.0, 0.04, 0.01] | 0 | 0 | [100.0, 200.0, 300.0, 400.0, 1000.0, 1500.0] | 0 | 0
Siemens NH-1-80 | Siemens NH-1-80 | 80 | [4800.0, 120.0, 7.0, 0.1, 0.01] | 0 | 0 | [150.58, 250.0, 450.0, 1150.0, 2470.0] | 0 | 0
Siemens NH-2-1000 | Siemens NH-2-1000 | 1000 | [4800.0, 120.0, 7.0, 0.1, 0.004] | 0 | 0 | [1900.0, 3500.0, 8400.0, 24000.0, 52000.0] | 0 | 0
Siemens NH-2-200 | Siemens NH-2-200 | 200 | [4800.0, 120.0, 7.0, 0.1, 0.004] | 0 | 0 | [280.0, 650.0, 1200.0, 3000.0, 7000.0] | 0 | 0
Siemens NH-2-224 | Siemens NH-2-224 | 224 | [4800.0, 120.0, 7.0, 0.2, 0.04, 0.004] | 0 | 0 | [400.0, 750.0, 1453.0, 3025.0, 4315.0, 7600.0] | 0 | 0
Siemens NH-2-250 | Siemens NH-2-250 | 250 | [4800.0, 120.0, 7.0, 0.1, 0.004] | 0 | 0 | [450.0, 800.0, 1650.0, 4000.0, 8500.0] | 0 | 0
Siemens NH-2-315 | Siemens NH-2-315 | 315 | [4800.0, 120.0, 7.0, 0.1, 0.004] | 0 | 0 | [550.0, 920.0, 1900.0, 5000.0, 11000.0] | 0 | 0
Siemens NH-2-355 | Siemens NH-2-355 | 355 | [4800.0, 120.0, 6.0, 0.1, 0.004] | 0 | 0 | [650.0, 1116.27, 2350.0, 5840.0, 12790.0] | 0 | 0
Siemens NH-2-400 | Siemens NH-2-400 | 400 | [4800.0, 120.0, 7.0, 0.1, 0.004] | 0 | 0 | [720.0, 1350.0, 2800.0, 6500.0, 15000.0] | 0 | 0
Siemens NH-2-425 | Siemens NH-2-425 | 425 | [4800.0, 120.0, 7.0, 0.1, 0.004] | 0 | 0 | [850.0, 1500.0, 3050.0, 7500.0, 16500.0] | 0 | 0
Siemens NH-2-630 | Siemens NH-2-630 | 630 | [4800.0, 120.0, 7.0, 0.1, 0.004] | 0 | 0 | [1200.0, 2000.0, 4800.0, 12000.0, 26000.0] | 0 | 0

## dtypes
| element | column | dtype
0 | bus | name | object
1 | bus | vn_kv | float64
2 | bus | type | object
3 | bus | zone | object
4 | bus | in_service | bool
5 | load | name | object
6 | load | bus | uint32
7 | load | p_mw | float64
8 | load | q_mvar | float64
9 | load | const_z_percent | float64
10 | load | const_i_percent | float64
11 | load | sn_mva | float64
12 | load | scaling | float64
13 | load | in_service | bool
14 | load | type | object
15 | ext_grid | name | object
16 | ext_grid | bus | uint32
17 | ext_grid | vm_pu | float64
18 | ext_grid | va_degree | float64
19 | ext_grid | slack_weight | float64
20 | ext_grid | in_service | bool
21 | line | name | object
22 | line | std_type | object
23 | line | from_bus | uint32
24 | line | to_bus | uint32
25 | line | length_km | float64
26 | line | r_ohm_per_km | float64
27 | line | x_ohm_per_km | float64
28 | line | c_nf_per_km | float64
29 | line | g_us_per_km | float64
30 | line | max_i_ka | float64
31 | line | df | float64
32 | line | parallel | uint32
33 | line | type | object
34 | line | in_service | bool
35 | trafo | name | object
36 | trafo | std_type | object
37 | trafo | hv_bus | uint32
38 | trafo | lv_bus | uint32
39 | trafo | sn_mva | float64
40 | trafo | vn_hv_kv | float64
41 | trafo | vn_lv_kv | float64
42 | trafo | vk_percent | float64
43 | trafo | vkr_percent | float64
44 | trafo | pfe_kw | float64
45 | trafo | i0_percent | float64
46 | trafo | shift_degree | float64
47 | trafo | tap_side | object
48 | trafo | tap_neutral | int32
49 | trafo | tap_min | int32
50 | trafo | tap_max | int32
51 | trafo | tap_step_percent | float64
52 | trafo | tap_step_degree | float64
53 | trafo | tap_pos | int32
54 | trafo | tap_phase_shifter | bool
55 | trafo | parallel | uint32
56 | trafo | df | float64
57 | trafo | in_service | bool
58 | line_geodata | coords | object
59 | bus_geodata | x | float64
60 | bus_geodata | y | float64
61 | bus_geodata | coords | object

## parameters
| version | format_version | converged | OPF_converged | name | f_hz | sn_mva
0 | 2.14.6 | 2.14.0 | FALSE | FALSE |  | 50 | 1