## bus
| name | vn_kv | type | zone | in_service
0 | bus_LV_3901-17_0_5_node_0 | 0.4 | n |  | TRUE
1 | bus_LV_3901-17_0_5_node_1 | 0.4 | n |  | TRUE
2 | bus_LV_3901-17_0_5_node_3 | 0.4 | n |  | TRUE
3 | bus_LV_3901-17_0_5_node_4 | 0.4 | n |  | TRUE
4 | bus_LV_3901-17_0_5_node_5 | 0.4 | n |  | TRUE
5 | bus_LV_3901-17_0_5_node_6 | 0.4 | n |  | TRUE
6 | bus_LV_3901-17_0_5_node_7 | 0.4 | n |  | TRUE
7 | bus_LV_3901-17_0_5_node_42 | 0.4 | n |  | TRUE
8 | bus_LV_3901-17_0_5_node_33 | 0.4 | n |  | TRUE
9 | bus_LV_3901-17_0_5_node_43 | 0.4 | n |  | TRUE
10 | bus_LV_3901-17_0_5_node_34 | 0.4 | n |  | TRUE
11 | bus_LV_3901-17_0_5_node_45 | 0.4 | n |  | TRUE
12 | bus_LV_3901-17_0_5_node_49 | 0.4 | n |  | TRUE
13 | bus_LV_3901-17_0_5_node_44 | 0.4 | n |  | TRUE
14 | bus_LV_3901-17_0_5_node_52 | 0.4 | n |  | TRUE
15 | bus_LV_3901-17_0_5_node_18 | 0.4 | n |  | TRUE
16 | bus_LV_3901-17_0_5_node_46 | 0.4 | n |  | TRUE
17 | bus_LV_3901-17_0_5_node_47 | 0.4 | n |  | TRUE
18 | bus_LV_3901-17_0_5_node_9 | 0.4 | n |  | TRUE
19 | bus_LV_3901-17_0_5_node_10 | 0.4 | n |  | TRUE
20 | bus_LV_3901-17_0_5_node_11 | 0.4 | n |  | TRUE
21 | bus_LV_3901-17_0_5_node_12 | 0.4 | n |  | TRUE
22 | bus_LV_3901-17_0_5_node_13 | 0.4 | n |  | TRUE
23 | bus_LV_3901-17_0_5_node_36 | 0.4 | n |  | TRUE
24 | bus_LV_3901-17_0_5_node_41 | 0.4 | n |  | TRUE
25 | bus_LV_3901-17_0_5_node_32 | 0.4 | n |  | TRUE
26 | bus_LV_3901-17_0_5_node_57 | 0.4 | n |  | TRUE
27 | bus_LV_3901-17_0_5_node_14 | 0.4 | n |  | TRUE
28 | bus_LV_3901-17_0_5_node_15 | 0.4 | n |  | TRUE
29 | bus_LV_3901-17_0_5_node_16 | 0.4 | n |  | TRUE
30 | bus_LV_3901-17_0_5_node_17 | 0.4 | n |  | TRUE
31 | bus_LV_3901-17_0_5_node_31 | 0.4 | n |  | TRUE
32 | bus_LV_3901-17_0_5_node_30 | 0.4 | n |  | TRUE
33 | bus_LV_3901-17_0_5_node_19 | 0.4 | n |  | TRUE
34 | bus_LV_3901-17_0_5_node_20 | 0.4 | n |  | TRUE
35 | bus_LV_3901-17_0_5_node_21 | 0.4 | n |  | TRUE
36 | bus_LV_3901-17_0_5_node_27 | 0.4 | n |  | TRUE
37 | bus_LV_3901-17_0_5_node_28 | 0.4 | n |  | TRUE
38 | bus_LV_3901-17_0_5_node_22 | 0.4 | n |  | TRUE
39 | bus_LV_3901-17_0_5_node_23 | 0.4 | n |  | TRUE
40 | bus_LV_3901-17_0_5_node_24 | 0.4 | n |  | TRUE
41 | bus_LV_3901-17_0_5_node_25 | 0.4 | n |  | TRUE
42 | bus_LV_3901-17_0_5_node_26 | 0.4 | n |  | TRUE
43 | bus_LV_3901-17_0_5_node_35 | 0.4 | n |  | TRUE
44 | bus_LV_3901-17_0_5_node_39 | 0.4 | n |  | TRUE
45 | bus_LV_3901-17_0_5_node_29 | 0.4 | n |  | TRUE
46 | bus_LV_3901-17_0_5_node_37 | 0.4 | n |  | TRUE
47 | bus_LV_3901-17_0_5_node_38 | 0.4 | n |  | TRUE
48 | bus_LV_3901-17_0_5_node_56 | 0.4 | n |  | TRUE
49 | bus_LV_3901-17_0_5_node_53 | 0.4 | n |  | TRUE
50 | bus_LV_3901-17_0_5_node_50 | 0.4 | n |  | TRUE
51 | bus_LV_3901-17_0_5_node_48 | 0.4 | n |  | TRUE
52 | bus_LV_3901-17_0_5_node_51 | 0.4 | n |  | TRUE
53 | bus_LV_3901-17_0_5_node_54 | 0.4 | n |  | TRUE
54 | bus_LV_3901-17_0_5_node_55 | 0.4 | n |  | TRUE
55 | bus_LV_3901-17_0_5_node_58 | 0.4 | n |  | TRUE
56 | bus_MV_57_0_node_74 | 20 | n |  | TRUE

## load
| name | bus | p_mw | q_mvar | const_z_percent | const_i_percent | sn_mva | scaling | in_service | type
0 | LV_3901-17_0_5_load_0 | 0 | 0.071176 | 0.017838 | 0 | 0 |  | 1 | TRUE | wye
1 | LV_3901-17_0_5_load_4 | 3 | 0.016102 | 0.0040355 | 0 | 0 |  | 1 | TRUE | wye
2 | LV_3901-17_0_5_load_42 | 7 | 0.026038 | 0.0065258 | 0 | 0 |  | 1 | TRUE | wye
3 | LV_3901-17_0_5_load_33 | 8 | 0.0027038 | 0.00067762 | 0 | 0 |  | 1 | TRUE | wye
4 | LV_3901-17_0_5_load_34 | 10 | 0.0039511 | 0.00099025 | 0 | 0 |  | 1 | TRUE | wye
5 | LV_3901-17_0_5_load_49 | 12 | 0.052684 | 0.013204 | 0 | 0 |  | 1 | TRUE | wye
6 | LV_3901-17_0_5_load_52 | 14 | 0.0052896 | 0.0013257 | 0 | 0 |  | 1 | TRUE | wye
7 | LV_3901-17_0_5_load_18 | 15 | 0.060339 | 0.015122 | 0 | 0 |  | 1 | TRUE | wye
8 | LV_3901-17_0_5_load_46 | 16 | 0.0041302 | 0.0010351 | 0 | 0 |  | 1 | TRUE | wye
9 | LV_3901-17_0_5_load_47 | 17 | 0.0088919 | 0.0022285 | 0 | 0 |  | 1 | TRUE | wye
10 | LV_3901-17_0_5_load_9 | 18 | 0.01073 | 0.0026892 | 0 | 0 |  | 1 | TRUE | wye
11 | LV_3901-17_0_5_load_10 | 19 | 0.0047887 | 0.0012002 | 0 | 0 |  | 1 | TRUE | wye
12 | LV_3901-17_0_5_load_11 | 20 | 0.015037 | 0.0037685 | 0 | 0 |  | 1 | TRUE | wye
13 | LV_3901-17_0_5_load_12 | 21 | 0.012662 | 0.0031735 | 0 | 0 |  | 1 | TRUE | wye
14 | LV_3901-17_0_5_load_13 | 22 | 0.009872 | 0.0024741 | 0 | 0 |  | 1 | TRUE | wye
15 | LV_3901-17_0_5_load_36 | 23 | 0.0052202 | 0.0013083 | 0 | 0 |  | 1 | TRUE | wye
16 | LV_3901-17_0_5_load_41 | 24 | 0.0066634 | 0.00167 | 0 | 0 |  | 1 | TRUE | wye
17 | LV_3901-17_0_5_load_57 | 26 | 0.0059392 | 0.0014885 | 0 | 0 |  | 1 | TRUE | wye
18 | LV_3901-17_0_5_load_14 | 27 | 0.052606 | 0.013184 | 0 | 0 |  | 1 | TRUE | wye
19 | LV_3901-17_0_5_load_15 | 28 | 0.029067 | 0.0072848 | 0 | 0 |  | 1 | TRUE | wye
20 | LV_3901-17_0_5_load_31 | 31 | 0.020654 | 0.0051765 | 0 | 0 |  | 1 | TRUE | wye
21 | LV_3901-17_0_5_load_19 | 33 | 0.018966 | 0.0047533 | 0 | 0 |  | 1 | TRUE | wye
22 | LV_3901-17_0_5_load_20 | 34 | 0.012158 | 0.0030471 | 0 | 0 |  | 1 | TRUE | wye
23 | LV_3901-17_0_5_load_27 | 36 | 0.0037381 | 0.00093686 | 0 | 0 |  | 1 | TRUE | wye
24 | LV_3901-17_0_5_load_28 | 37 | 0.013263 | 0.0033239 | 0 | 0 |  | 1 | TRUE | wye
25 | LV_3901-17_0_5_load_22 | 38 | 0.0021808 | 0.00054657 | 0 | 0 |  | 1 | TRUE | wye
26 | LV_3901-17_0_5_load_23 | 39 | 0.0016517 | 0.00041395 | 0 | 0 |  | 1 | TRUE | wye
27 | LV_3901-17_0_5_load_24 | 40 | 0.001845 | 0.0004624 | 0 | 0 |  | 1 | TRUE | wye
28 | LV_3901-17_0_5_load_26 | 42 | 0.001696 | 0.00042506 | 0 | 0 |  | 1 | TRUE | wye
29 | LV_3901-17_0_5_load_39 | 44 | 0.0010579 | 0.00026513 | 0 | 0 |  | 1 | TRUE | wye
30 | LV_3901-17_0_5_load_29 | 45 | 0.0018574 | 0.0004655 | 0 | 0 |  | 1 | TRUE | wye
31 | LV_3901-17_0_5_load_37 | 46 | 0.0018818 | 0.00047162 | 0 | 0 |  | 1 | TRUE | wye
32 | LV_3901-17_0_5_load_38 | 47 | 0.0076001 | 0.0019048 | 0 | 0 |  | 1 | TRUE | wye
33 | LV_3901-17_0_5_load_56 | 48 | 0.005083 | 0.0012739 | 0 | 0 |  | 1 | TRUE | wye
34 | LV_3901-17_0_5_load_50 | 50 | 0.0044586 | 0.0011174 | 0 | 0 |  | 1 | TRUE | wye
35 | LV_3901-17_0_5_load_48 | 51 | 0.0086887 | 0.0021776 | 0 | 0 |  | 1 | TRUE | wye
36 | LV_3901-17_0_5_load_55 | 54 | 0.0017942 | 0.00044966 | 0 | 0 |  | 1 | TRUE | wye
37 | LV_3901-17_0_5_load_58 | 55 | 0.019971 | 0.0050051 | 0 | 0 |  | 1 | TRUE | wye

## ext_grid
| name | bus | vm_pu | va_degree | slack_weight | in_service
0 |  | 27 | 1 | 0 | 1 | TRUE

## line
| name | std_type | from_bus | to_bus | length_km | r_ohm_per_km | x_ohm_per_km | c_nf_per_km | g_us_per_km | max_i_ka | df | parallel | type | in_service
0 | LV_3901-17_0_5_line_0 |  | 0 | 1 | 0.068952 | 0.125 | 0.08 | 261 | 0 | 0.364 | 1 | 1 | cs | TRUE
1 | LV_3901-17_0_5_line_1 |  | 1 | 2 | 0.015603 | 0.125 | 0.08 | 261 | 0 | 0.364 | 1 | 1 | cs | TRUE
2 | LV_3901-17_0_5_line_2 |  | 2 | 3 | 0.019273 | 0.125 | 0.08 | 261 | 0 | 0.364 | 1 | 1 | cs | TRUE
3 | LV_3901-17_0_5_line_3 |  | 3 | 4 | 0.018251 | 0.125 | 0.08 | 261 | 0 | 0.364 | 1 | 1 | cs | TRUE
4 | LV_3901-17_0_5_line_4 |  | 4 | 5 | 0.016996 | 0.125 | 0.08 | 261 | 0 | 0.364 | 1 | 2 | cs | TRUE
5 | LV_3901-17_0_5_line_5 |  | 4 | 6 | 0.02652 | 0.125 | 0.08 | 261 | 0 | 0.364 | 1 | 1 | cs | TRUE
6 | LV_3901-17_0_5_line_6 |  | 5 | 7 | 0.015829 | 0.125 | 0.08 | 261 | 0 | 0.364 | 1 | 4 | cs | TRUE
7 | LV_3901-17_0_5_line_7 |  | 6 | 8 | 0.0098496 | 0.125 | 0.08 | 261 | 0 | 0.364 | 1 | 1 | cs | TRUE
8 | LV_3901-17_0_5_line_8 |  | 7 | 9 | 0.032059 | 0.125 | 0.08 | 261 | 0 | 0.364 | 1 | 4 | cs | TRUE
9 | LV_3901-17_0_5_line_9 |  | 8 | 10 | 0.053945 | 0.125 | 0.08 | 261 | 0 | 0.364 | 1 | 1 | cs | TRUE
10 | LV_3901-17_0_5_line_10 |  | 9 | 15 | 0.053326 | 0.125 | 0.08 | 261 | 0 | 0.364 | 1 | 4 | cs | TRUE
11 | LV_3901-17_0_5_line_11 |  | 10 | 43 | 0.038421 | 0.125 | 0.08 | 261 | 0 | 0.364 | 1 | 1 | cs | TRUE
12 | LV_3901-17_0_5_line_12 |  | 11 | 12 | 0.017252 | 0.125 | 0.08 | 261 | 0 | 0.364 | 1 | 1 | cs | TRUE
13 | LV_3901-17_0_5_line_13 |  | 11 | 13 | 0.032565 | 0.125 | 0.08 | 261 | 0 | 0.364 | 1 | 1 | cs | TRUE
14 | LV_3901-17_0_5_line_14 |  | 12 | 50 | 0.034174 | 0.125 | 0.08 | 261 | 0 | 0.364 | 1 | 1 | cs | TRUE
15 | LV_3901-17_0_5_line_15 |  | 13 | 14 | 0.045885 | 0.125 | 0.08 | 261 | 0 | 0.364 | 1 | 1 | cs | TRUE
16 | LV_3901-17_0_5_line_16 |  | 14 | 49 | 0.048725 | 0.125 | 0.08 | 261 | 0 | 0.364 | 1 | 1 | cs | TRUE
17 | LV_3901-17_0_5_line_17 |  | 15 | 29 | 0.0013096 | 0.125 | 0.08 | 261 | 0 | 0.364 | 1 | 4 | cs | TRUE
18 | LV_3901-17_0_5_line_18 |  | 16 | 17 | 0.007212 | 0.125 | 0.08 | 261 | 0 | 0.364 | 1 | 1 | cs | TRUE
19 | LV_3901-17_0_5_line_19 |  | 17 | 51 | 0.016273 | 0.125 | 0.08 | 261 | 0 | 0.364 | 1 | 1 | cs | TRUE
20 | LV_3901-17_0_5_line_20 |  | 18 | 19 | 0.01728 | 0.125 | 0.08 | 261 | 0 | 0.364 | 1 | 4 | cs | TRUE
21 | LV_3901-17_0_5_line_21 |  | 18 | 20 | 0.005408 | 0.125 | 0.08 | 261 | 0 | 0.364 | 1 | 4 | cs | TRUE
22 | LV_3901-17_0_5_line_22 |  | 19 | 21 | 0.00025218 | 0.125 | 0.08 | 261 | 0 | 0.364 | 1 | 4 | cs | TRUE
23 | LV_3901-17_0_5_line_23 |  | 20 | 22 | 0.049081 | 0.125 | 0.08 | 261 | 0 | 0.364 | 1 | 4 | cs | TRUE
24 | LV_3901-17_0_5_line_24 |  | 21 | 23 | 0.011093 | 0.125 | 0.08 | 261 | 0 | 0.364 | 1 | 4 | cs | TRUE
25 | LV_3901-17_0_5_line_25 |  | 22 | 24 | 0.0081919 | 0.125 | 0.08 | 261 | 0 | 0.364 | 1 | 4 | cs | TRUE
26 | LV_3901-17_0_5_line_26 |  | 23 | 25 | 0.023387 | 0.125 | 0.08 | 261 | 0 | 0.364 | 1 | 4 | cs | TRUE
27 | LV_3901-17_0_5_line_27 |  | 24 | 26 | 0.004078 | 0.125 | 0.08 | 261 | 0 | 0.364 | 1 | 4 | cs | TRUE
28 | LV_3901-17_0_5_line_28 |  | 25 | 32 | 0.024187 | 0.125 | 0.08 | 261 | 0 | 0.364 | 1 | 4 | cs | TRUE
29 | LV_3901-17_0_5_line_29 |  | 26 | 48 | 0.0082613 | 0.125 | 0.08 | 261 | 0 | 0.364 | 1 | 2 | cs | TRUE
30 | LV_3901-17_0_5_line_30 |  | 27 | 28 | 0.0062355 | 0.125 | 0.08 | 261 | 0 | 0.364 | 1 | 1 | cs | TRUE
31 | LV_3901-17_0_5_line_31 |  | 27 | 29 | 0.024972 | 0.125 | 0.08 | 261 | 0 | 0.364 | 1 | 4 | cs | TRUE
32 | LV_3901-17_0_5_line_32 |  | 29 | 30 | 0.034881 | 0.125 | 0.08 | 261 | 0 | 0.364 | 1 | 4 | cs | TRUE
33 | LV_3901-17_0_5_line_33 |  | 30 | 31 | 0.021618 | 0.125 | 0.08 | 261 | 0 | 0.364 | 1 | 4 | cs | TRUE
34 | LV_3901-17_0_5_line_34 |  | 31 | 32 | 0.052953 | 0.125 | 0.08 | 261 | 0 | 0.364 | 1 | 4 | cs | TRUE
35 | LV_3901-17_0_5_line_35 |  | 33 | 34 | 0.00097607 | 0.125 | 0.08 | 261 | 0 | 0.364 | 1 | 1 | cs | TRUE
36 | LV_3901-17_0_5_line_36 |  | 34 | 35 | 0.014987 | 0.125 | 0.08 | 261 | 0 | 0.364 | 1 | 1 | cs | TRUE
37 | LV_3901-17_0_5_line_37 |  | 35 | 36 | 0.043896 | 0.125 | 0.08 | 261 | 0 | 0.364 | 1 | 1 | cs | TRUE
38 | LV_3901-17_0_5_line_38 |  | 36 | 37 | 0.017641 | 0.125 | 0.08 | 261 | 0 | 0.364 | 1 | 1 | cs | TRUE
39 | LV_3901-17_0_5_line_39 |  | 37 | 45 | 0.020412 | 0.125 | 0.08 | 261 | 0 | 0.364 | 1 | 1 | cs | TRUE
40 | LV_3901-17_0_5_line_40 |  | 38 | 39 | 0.00035216 | 0.125 | 0.08 | 261 | 0 | 0.364 | 1 | 1 | cs | TRUE
41 | LV_3901-17_0_5_line_41 |  | 38 | 40 | 0.00031519 | 0.125 | 0.08 | 261 | 0 | 0.364 | 1 | 1 | cs | TRUE
42 | LV_3901-17_0_5_line_42 |  | 39 | 41 | 0.053883 | 0.125 | 0.08 | 261 | 0 | 0.364 | 1 | 1 | cs | TRUE
43 | LV_3901-17_0_5_line_43 |  | 40 | 42 | 0.0079915 | 0.125 | 0.08 | 261 | 0 | 0.364 | 1 | 1 | cs | TRUE
44 | LV_3901-17_0_5_line_44 |  | 41 | 43 | 0.20208 | 0.125 | 0.08 | 261 | 0 | 0.364 | 1 | 1 | cs | TRUE
45 | LV_3901-17_0_5_line_45 |  | 43 | 44 | 0.029701 | 0.125 | 0.08 | 261 | 0 | 0.364 | 1 | 1 | cs | TRUE
46 | LV_3901-17_0_5_line_46 |  | 44 | 47 | 0.029343 | 0.125 | 0.08 | 261 | 0 | 0.364 | 1 | 1 | cs | TRUE
47 | LV_3901-17_0_5_line_47 |  | 45 | 46 | 0.017819 | 0.125 | 0.08 | 261 | 0 | 0.364 | 1 | 1 | cs | TRUE
48 | LV_3901-17_0_5_line_48 |  | 46 | 47 | 0.002634 | 0.125 | 0.08 | 261 | 0 | 0.364 | 1 | 1 | cs | TRUE
49 | LV_3901-17_0_5_line_49 |  | 48 | 54 | 0.015677 | 0.125 | 0.08 | 261 | 0 | 0.364 | 1 | 1 | cs | TRUE
50 | LV_3901-17_0_5_line_50 |  | 49 | 53 | 0.023468 | 0.125 | 0.08 | 261 | 0 | 0.364 | 1 | 1 | cs | TRUE
51 | LV_3901-17_0_5_line_51 |  | 49 | 54 | 0.024249 | 0.125 | 0.08 | 261 | 0 | 0.364 | 1 | 1 | cs | TRUE
52 | LV_3901-17_0_5_line_52 |  | 50 | 52 | 0.027557 | 0.125 | 0.08 | 261 | 0 | 0.364 | 1 | 1 | cs | TRUE
53 | LV_3901-17_0_5_line_53 |  | 51 | 52 | 0.014209 | 0.125 | 0.08 | 261 | 0 | 0.364 | 1 | 1 | cs | TRUE
54 | LV_3901-17_0_5_line_54 |  | 53 | 55 | 0.01805 | 0.125 | 0.08 | 261 | 0 | 0.364 | 1 | 1 | cs | TRUE

## trafo
| name | std_type | hv_bus | lv_bus | sn_mva | vn_hv_kv | vn_lv_kv | vk_percent | vkr_percent | pfe_kw | i0_percent | shift_degree | tap_side | tap_neutral | tap_min | tap_max | tap_step_percent | tap_step_degree | tap_pos | tap_phase_shifter | parallel | df | in_service
0 | LV_3901-17_0_5_trafo_14 | 0.63 MVA 20/0.4 kV | 56 | 27 | 0.63 | 20 | 0.4 | 6 | 1.206 | 1.65 | 0.2619 | 150 | hv | 0 | -2 | 2 | 2.5 | 0 | 0 | FALSE | 1 | 1 | TRUE

## line_geodata
| x0 | y0 | x1 | y1 | x2 | y2 | x3 | y3 | x4 | y4 | x5 | y5 | x6 | y6 | x7 | y7 | x8 | y8 | x9 | y9 | x10 | y10 | x11 | y11 | x12 | y12 | x13 | y13 | x14 | y14 | x15 | y15 | x16 | y16 | x17 | y17 | x18 | y18 | x19 | y19
0 | 2758168.0472 | 1190954.0572 | 2758193.533 | 1190962.2933 | 2758197.1571 | 1190963.1565 | 2758199.1881 | 1190962.5208 | 2758200.0708 | 1190961.4543 | 2758211.3565 | 1190928.3975
1 | 2758161.9151 | 1190968.4076 | 2758168.0472 | 1190954.0572
2 | 2758161.9151 | 1190968.4076 | 2758180.0703 | 1190974.876
3 | 2758197.3064 | 1190980.8759 | 2758187.7415 | 1190977.6092 | 2758180.0703 | 1190974.876
4 | 2758197.3064 | 1190980.8759 | 2758198.8569 | 1190978.5037 | 2758201.026 | 1190976.6816 | 2758203.6274 | 1190975.5383 | 2758206.4516 | 1190975.2015 | 2758209.2467 | 1190975.6758 | 2758211.7919 | 1190976.9442
5 | 2758197.3064 | 1190980.8759 | 2758196.4919 | 1190983.6901 | 2758196.5442 | 1190986.6163 | 2758197.47 | 1190989.3987 | 2758199.1771 | 1190991.7792 | 2758201.5105 | 1190993.5536 | 2758204.2689 | 1190994.5495 | 2758204.0173 | 1191003.484
6 | 2758211.7919 | 1190976.9442 | 2758217.1565 | 1190969.4016 | 2758219.0223 | 1190966.3594 | 2758220.2339 | 1190963.6099
7 | 2758204.0173 | 1191003.484 | 2758203.1812 | 1191009.4226 | 2758202.5224 | 1191013.2183
8 | 2758230.6168 | 1190933.2816 | 2758220.5482 | 1190962.8967 | 2758220.2339 | 1190963.6099
9 | 2758189.2015 | 1191065.399 | 2758190.5046 | 1191058.041 | 2758191.4647 | 1191052.0278 | 2758193.1155 | 1191044.7095 | 2758201.5019 | 1191017.8189 | 2758202.4972 | 1191013.3635 | 2758202.5224 | 1191013.2183
10 | 2758230.6168 | 1190933.2816 | 2758242.2223 | 1190936.7024 | 2758281.771 | 1190948.3441
11 | 2758186.4226 | 1191103.6283 | 2758186.3429 | 1191102.3139 | 2758186.2232 | 1191093.5698 | 2758186.6873 | 1191085.5418 | 2758187.1443 | 1191078.937 | 2758188.1189 | 1191071.5119 | 2758189.2015 | 1191065.399
12 | 2758256.0471 | 1190825.9717 | 2758239.7375 | 1190820.3488
13 | 2758276.9598 | 1190828.5713 | 2758276.1842 | 1190831.3532 | 2758275.0574 | 1190833.5698 | 2758273.5932 | 1190834.9878 | 2758271.843 | 1190835.9646 | 2758271.6891 | 1190836.0162 | 2758269.4868 | 1190836.7808 | 2758266.457 | 1190837.101 | 2758263.5741 | 1190836.7689 | 2758261.0485 | 1190835.9125 | 2758259.2742 | 1190834.9203 | 2758257.4799 | 1190833.2381 | 2758256.6162 | 1190831.2802 | 2758255.9132 | 1190828.7261 | 2758256.0471 | 1190825.9717
14 | 2758239.7375 | 1190820.3488 | 2758231.8 | 1190817.6123 | 2758208.946 | 1190810.2352 | 2758207.284 | 1190809.649
15 | 2758276.9598 | 1190828.5713 | 2758286.6619 | 1190829.8289 | 2758316.4615 | 1190836.5228 | 2758321.9684 | 1190837.2843
16 | 2758370.5881 | 1190837.3107 | 2758336.1182 | 1190838.7223 | 2758326.1082 | 1190837.8568 | 2758321.9684 | 1190837.2843
17 | 2758283.0273 | 1190948.7139 | 2758281.771 | 1190948.3441
18 | 2758176.8189 | 1190836.3917 | 2758177.8879 | 1190832.0779 | 2758178.2267 | 1190829.331
19 | 2758178.2267 | 1190829.331 | 2758180.2184 | 1190813.1807
20 | 2758390.5172 | 1190950.4882 | 2758394.3166 | 1190967.3451
21 | 2758389.3281 | 1190945.2126 | 2758390.5172 | 1190950.4882
22 | 2758394.3166 | 1190967.3451 | 2758394.3721 | 1190967.5911
23 | 2758389.3281 | 1190945.2126 | 2758386.1961 | 1190931.3165 | 2758383.984 | 1190918.0465 | 2758381.3455 | 1190902.1517 | 2758380.5128 | 1190896.9468
24 | 2758394.3721 | 1190967.5911 | 2758396.8112 | 1190978.4128
25 | 2758380.5128 | 1190896.9468 | 2758379.7875 | 1190892.4131 | 2758379.1842 | 1190888.8635
26 | 2758401.9534 | 1191001.2276 | 2758396.8112 | 1190978.4128
27 | 2758378.5008 | 1190884.8431 | 2758379.1842 | 1190888.8635
28 | 2758382.0289 | 1190990.4355 | 2758393.3402 | 1191001.2108 | 2758401.9534 | 1191001.2276
29 | 2758377.1164 | 1190876.6987 | 2758378.5008 | 1190884.8431
30 | 2758293.0936 | 1190919.1746 | 2758291.0822 | 1190925.0768
31 | 2758283.0273 | 1190948.7139 | 2758291.0822 | 1190925.0768
32 | 2758316.5798 | 1190958.5876 | 2758283.0273 | 1190948.7139
33 | 2758316.5798 | 1190958.5876 | 2758324.9905 | 1190961.0677 | 2758337.2776 | 1190961.7934 | 2758337.7782 | 1190961.9989
34 | 2758382.0289 | 1190990.4355 | 2758360.8296 | 1190973.6155 | 2758354.9203 | 1190969.7336 | 2758347.7006 | 1190966.0728 | 2758337.7782 | 1190961.9989
35 | 2758333.9737 | 1191041.2464 | 2758333.4124 | 1191040.4479
36 | 2758324.793 | 1191028.1875 | 2758333.4124 | 1191040.4479
37 | 2758324.793 | 1191028.1875 | 2758308.6177 | 1191038.8913 | 2758307.0755 | 1191039.5066 | 2758300.3862 | 1191041.1756 | 2758298.7824 | 1191041.8115 | 2758291.8171 | 1191047.2765 | 2758289.6371 | 1191048.6423 | 2758287.1035 | 1191049.8207
38 | 2758269.768 | 1191052.9589 | 2758285.2406 | 1191050.4498 | 2758287.1035 | 1191049.8207 | 2758287.1035 | 1191049.8207
39 | 2758251.7249 | 1191061.8976 | 2758262.6948 | 1191054.813 | 2758264.3314 | 1191054.089 | 2758266.1387 | 1191053.5474 | 2758269.768 | 1191052.9589
40 | 2758291.5155 | 1191092.6845 | 2758291.3802 | 1191092.3594
41 | 2758291.3802 | 1191092.3594 | 2758291.259 | 1191092.0684
42 | 2758314.0022 | 1191140.7 | 2758299.1076 | 1191103.318 | 2758294.7795 | 1191100.5234 | 2758291.5155 | 1191092.6845
43 | 2758288.1872 | 1191084.6908 | 2758291.259 | 1191092.0684
44 | 2758186.4226 | 1191103.6283 | 2758186.9141 | 1191111.2924 | 2758187.6268 | 1191119.2515 | 2758189.0116 | 1191129.1967 | 2758190.4796 | 1191137.7318 | 2758192.9945 | 1191147.6402 | 2758196.5992 | 1191160.1908 | 2758200.1111 | 1191170.1923 | 2758203.7805 | 1191180.2981 | 2758206.4019 | 1191179.5445 | 2758209.1342 | 1191179.5056 | 2758211.7708 | 1191180.1981 | 2758214.1303 | 1191181.5616 | 2758216.0394 | 1191183.5138 | 2758217.3496 | 1191185.895 | 2758226.508 | 1191181.4443 | 2758273.0026 | 1191158.8649 | 2758276.33 | 1191157.385 | 2758280.6992 | 1191155.4544 | 2758314.0022 | 1191140.7
45 | 2758186.4226 | 1191103.6283 | 2758192.503 | 1191103.0551 | 2758193.2555 | 1191102.8749 | 2758193.9806 | 1191102.5715 | 2758213.2101 | 1191091.8153
46 | 2758234.543 | 1191072.9938 | 2758229.528 | 1191076.2326 | 2758228.5274 | 1191077.1403 | 2758228.0207 | 1191077.8386 | 2758224.4325 | 1191084.8499 | 2758223.7941 | 1191085.6226 | 2758222.7026 | 1191086.5056 | 2758213.2101 | 1191091.8153
47 | 2758236.7558 | 1191071.5648 | 2758251.7249 | 1191061.8976
48 | 2758236.7558 | 1191071.5648 | 2758234.543 | 1191072.9938
49 | 2758377.1164 | 1190876.6987 | 2758375.1601 | 1190865.1893 | 2758374.5009 | 1190861.2417
50 | 2758394.0348 | 1190835.2626 | 2758370.5881 | 1190837.3107
51 | 2758370.5881 | 1190837.3107 | 2758371.3471 | 1190842.3574 | 2758374.5009 | 1190861.2417
52 | 2758181.9575 | 1190799.079 | 2758184.5637 | 1190800.9272 | 2758187.56 | 1190802.4522 | 2758192.6183 | 1190804.4765 | 2758207.284 | 1190809.649
53 | 2758181.9575 | 1190799.079 | 2758180.2184 | 1190813.1807
54 | 2758394.0348 | 1190835.2626 | 2758412.0143 | 1190833.6649

## bus_geodata
| x | y | coords
0 | 2758211.3565 | 1190928.3975
1 | 2758168.0472 | 1190954.0572
2 | 2758161.9151 | 1190968.4076
3 | 2758180.0703 | 1190974.876
4 | 2758197.3064 | 1190980.8759
5 | 2758211.7919 | 1190976.9442
6 | 2758204.0173 | 1191003.484
7 | 2758220.2339 | 1190963.6099
8 | 2758202.5224 | 1191013.2183
9 | 2758230.6168 | 1190933.2816
10 | 2758189.2015 | 1191065.399
11 | 2758256.0471 | 1190825.9717
12 | 2758239.7375 | 1190820.3488
13 | 2758276.9598 | 1190828.5713
14 | 2758321.9684 | 1190837.2843
15 | 2758281.771 | 1190948.3441
16 | 2758176.8189 | 1190836.3917
17 | 2758178.2267 | 1190829.331
18 | 2758390.5172 | 1190950.4882
19 | 2758394.3166 | 1190967.3451
20 | 2758389.3281 | 1190945.2126
21 | 2758394.3721 | 1190967.5911
22 | 2758380.5128 | 1190896.9468
23 | 2758396.8112 | 1190978.4128
24 | 2758379.1842 | 1190888.8635
25 | 2758401.9534 | 1191001.2276
26 | 2758378.5008 | 1190884.8431
27 | 2758291.0822 | 1190925.0768
28 | 2758293.0936 | 1190919.1746
29 | 2758283.0273 | 1190948.7139
30 | 2758316.5798 | 1190958.5876
31 | 2758337.7782 | 1190961.9989
32 | 2758382.0289 | 1190990.4355
33 | 2758333.9737 | 1191041.2464
34 | 2758333.4124 | 1191040.4479
35 | 2758324.793 | 1191028.1876
36 | 2758287.1035 | 1191049.8207
37 | 2758269.768 | 1191052.9589
38 | 2758291.3802 | 1191092.3594
39 | 2758291.5155 | 1191092.6845
40 | 2758291.259 | 1191092.0684
41 | 2758314.0022 | 1191140.7
42 | 2758288.1872 | 1191084.6908
43 | 2758186.4226 | 1191103.6283
44 | 2758213.2101 | 1191091.8153
45 | 2758251.7249 | 1191061.8976
46 | 2758236.7558 | 1191071.5648
47 | 2758234.543 | 1191072.9938
48 | 2758377.1164 | 1190876.6987
49 | 2758370.5881 | 1190837.3107
50 | 2758207.284 | 1190809.649
51 | 2758180.2184 | 1190813.1807
52 | 2758181.9575 | 1190799.079
53 | 2758394.0348 | 1190835.2626
54 | 2758374.5009 | 1190861.2417
55 | 2758412.0143 | 1190833.6649
56 | 2758294.5501 | 1190914.9003

## line_std_types
| c_nf_per_km | r_ohm_per_km | x_ohm_per_km | max_i_ka | type | q_mm2 | alpha | voltage_rating
NAYY 4x50 SE | 210 | 0.642 | 0.083 | 0.142 | cs | 50 | 0.00403 | LV
NAYY 4x120 SE | 264 | 0.225 | 0.08 | 0.242 | cs | 120 | 0.00403 | LV
NAYY 4x150 SE | 261 | 0.208 | 0.08 | 0.27 | cs | 150 | 0.00403 | LV
NA2XS2Y 1x95 RM/25 12/20 kV | 216 | 0.313 | 0.132 | 0.252 | cs | 95 | 0.00403 | MV
NA2XS2Y 1x185 RM/25 12/20 kV | 273 | 0.161 | 0.117 | 0.362 | cs | 185 | 0.00403 | MV
NA2XS2Y 1x240 RM/25 12/20 kV | 304 | 0.122 | 0.112 | 0.421 | cs | 240 | 0.00403 | MV
NA2XS2Y 1x95 RM/25 6/10 kV | 315 | 0.313 | 0.123 | 0.249 | cs | 95 | 0.00403 | MV
NA2XS2Y 1x185 RM/25 6/10 kV | 406 | 0.161 | 0.11 | 0.358 | cs | 185 | 0.00403 | MV
NA2XS2Y 1x240 RM/25 6/10 kV | 456 | 0.122 | 0.105 | 0.416 | cs | 240 | 0.00403 | MV
NA2XS2Y 1x150 RM/25 12/20 kV | 250 | 0.206 | 0.116 | 0.319 | cs | 150 | 0.00403 | MV
NA2XS2Y 1x120 RM/25 12/20 kV | 230 | 0.253 | 0.119 | 0.283 | cs | 120 | 0.00403 | MV
NA2XS2Y 1x70 RM/25 12/20 kV | 190 | 0.443 | 0.132 | 0.22 | cs | 70 | 0.00403 | MV
NA2XS2Y 1x150 RM/25 6/10 kV | 360 | 0.206 | 0.11 | 0.315 | cs | 150 | 0.00403 | MV
NA2XS2Y 1x120 RM/25 6/10 kV | 340 | 0.253 | 0.113 | 0.28 | cs | 120 | 0.00403 | MV
NA2XS2Y 1x70 RM/25 6/10 kV | 280 | 0.443 | 0.123 | 0.217 | cs | 70 | 0.00403 | MV
N2XS(FL)2Y 1x120 RM/35 64/110 kV | 112 | 0.153 | 0.166 | 0.366 | cs | 120 | 0.00393 | HV
N2XS(FL)2Y 1x185 RM/35 64/110 kV | 125 | 0.099 | 0.156 | 0.457 | cs | 185 | 0.00393 | HV
N2XS(FL)2Y 1x240 RM/35 64/110 kV | 135 | 0.075 | 0.149 | 0.526 | cs | 240 | 0.00393 | HV
N2XS(FL)2Y 1x300 RM/35 64/110 kV | 144 | 0.06 | 0.144 | 0.588 | cs | 300 | 0.00393 | HV
15-AL1/3-ST1A 0.4 | 11 | 1.8769 | 0.35 | 0.105 | ol | 16 | 0.00403 | LV
24-AL1/4-ST1A 0.4 | 11.25 | 1.2012 | 0.335 | 0.14 | ol | 24 | 0.00403 | LV
48-AL1/8-ST1A 0.4 | 12.2 | 0.5939 | 0.3 | 0.21 | ol | 48 | 0.00403 | LV
94-AL1/15-ST1A 0.4 | 13.2 | 0.306 | 0.29 | 0.35 | ol | 94 | 0.00403 | LV
34-AL1/6-ST1A 10.0 | 9.7 | 0.8342 | 0.36 | 0.17 | ol | 34 | 0.00403 | MV
48-AL1/8-ST1A 10.0 | 10.1 | 0.5939 | 0.35 | 0.21 | ol | 48 | 0.00403 | MV
70-AL1/11-ST1A 10.0 | 10.4 | 0.4132 | 0.339 | 0.29 | ol | 70 | 0.00403 | MV
94-AL1/15-ST1A 10.0 | 10.75 | 0.306 | 0.33 | 0.35 | ol | 94 | 0.00403 | MV
122-AL1/20-ST1A 10.0 | 11.1 | 0.2376 | 0.323 | 0.41 | ol | 122 | 0.00403 | MV
149-AL1/24-ST1A 10.0 | 11.25 | 0.194 | 0.315 | 0.47 | ol | 149 | 0.00403 | MV
34-AL1/6-ST1A 20.0 | 9.15 | 0.8342 | 0.382 | 0.17 | ol | 34 | 0.00403 | MV
48-AL1/8-ST1A 20.0 | 9.5 | 0.5939 | 0.372 | 0.21 | ol | 48 | 0.00403 | MV
70-AL1/11-ST1A 20.0 | 9.7 | 0.4132 | 0.36 | 0.29 | ol | 70 | 0.00403 | MV
94-AL1/15-ST1A 20.0 | 10 | 0.306 | 0.35 | 0.35 | ol | 94 | 0.00403 | MV
122-AL1/20-ST1A 20.0 | 10.3 | 0.2376 | 0.344 | 0.41 | ol | 122 | 0.00403 | MV
149-AL1/24-ST1A 20.0 | 10.5 | 0.194 | 0.337 | 0.47 | ol | 149 | 0.00403 | MV
184-AL1/30-ST1A 20.0 | 10.75 | 0.1571 | 0.33 | 0.535 | ol | 184 | 0.00403 | MV
243-AL1/39-ST1A 20.0 | 11 | 0.1188 | 0.32 | 0.645 | ol | 243 | 0.00403 | MV
48-AL1/8-ST1A 110.0 | 8 | 0.5939 | 0.46 | 0.21 | ol | 48 | 0.00403 | HV
70-AL1/11-ST1A 110.0 | 8.4 | 0.4132 | 0.45 | 0.29 | ol | 70 | 0.00403 | HV
94-AL1/15-ST1A 110.0 | 8.65 | 0.306 | 0.44 | 0.35 | ol | 94 | 0.00403 | HV
122-AL1/20-ST1A 110.0 | 8.5 | 0.2376 | 0.43 | 0.41 | ol | 122 | 0.00403 | HV
149-AL1/24-ST1A 110.0 | 8.75 | 0.194 | 0.41 | 0.47 | ol | 149 | 0.00403 | HV
184-AL1/30-ST1A 110.0 | 8.8 | 0.1571 | 0.4 | 0.535 | ol | 184 | 0.00403 | HV
243-AL1/39-ST1A 110.0 | 9 | 0.1188 | 0.39 | 0.645 | ol | 243 | 0.00403 | HV
305-AL1/39-ST1A 110.0 | 9.2 | 0.0949 | 0.38 | 0.74 | ol | 305 | 0.00403 | HV
490-AL1/64-ST1A 110.0 | 9.75 | 0.059 | 0.37 | 0.96 | ol | 490 | 0.00403 | HV
679-AL1/86-ST1A 110.0 | 9.95 | 0.042 | 0.36 | 1.15 | ol | 679 | 0.00403 | HV
490-AL1/64-ST1A 220.0 | 10 | 0.059 | 0.285 | 0.96 | ol | 490 | 0.00403 | HV
679-AL1/86-ST1A 220.0 | 11.7 | 0.042 | 0.275 | 1.15 | ol | 679 | 0.00403 | HV
490-AL1/64-ST1A 380.0 | 11 | 0.059 | 0.253 | 0.96 | ol | 490 | 0.00403 | HV
679-AL1/86-ST1A 380.0 | 14.6 | 0.042 | 0.25 | 1.15 | ol | 679 | 0.00403 | HV

## trafo_std_types
| i0_percent | pfe_kw | vkr_percent | sn_mva | vn_lv_kv | vn_hv_kv | vk_percent | shift_degree | vector_group | tap_side | tap_neutral | tap_min | tap_max | tap_step_degree | tap_step_percent | tap_phase_shifter
160 MVA 380/110 kV | 0.06 | 60 | 0.25 | 160 | 110 | 380 | 12.2 | 0 | Yy0 | hv | 0 | -9 | 9 | 0 | 1.5 | FALSE
100 MVA 220/110 kV | 0.06 | 55 | 0.26 | 100 | 110 | 220 | 12 | 0 | Yy0 | hv | 0 | -9 | 9 | 0 | 1.5 | FALSE
63 MVA 110/20 kV | 0.04 | 22 | 0.32 | 63 | 20 | 110 | 18 | 150 | YNd5 | hv | 0 | -9 | 9 | 0 | 1.5 | FALSE
40 MVA 110/20 kV | 0.05 | 18 | 0.34 | 40 | 20 | 110 | 16.2 | 150 | YNd5 | hv | 0 | -9 | 9 | 0 | 1.5 | FALSE
25 MVA 110/20 kV | 0.07 | 14 | 0.41 | 25 | 20 | 110 | 12 | 150 | YNd5 | hv | 0 | -9 | 9 | 0 | 1.5 | FALSE
63 MVA 110/10 kV | 0.04 | 22 | 0.32 | 63 | 10 | 110 | 18 | 150 | YNd5 | hv | 0 | -9 | 9 | 0 | 1.5 | FALSE
40 MVA 110/10 kV | 0.05 | 18 | 0.34 | 40 | 10 | 110 | 16.2 | 150 | YNd5 | hv | 0 | -9 | 9 | 0 | 1.5 | FALSE
25 MVA 110/10 kV | 0.07 | 14 | 0.41 | 25 | 10 | 110 | 12 | 150 | YNd5 | hv | 0 | -9 | 9 | 0 | 1.5 | FALSE
0.25 MVA 20/0.4 kV | 0.32 | 0.8 | 1.44 | 0.25 | 0.4 | 20 | 6 | 150 | Yzn5 | hv | 0 | -2 | 2 | 0 | 2.5 | FALSE
0.4 MVA 20/0.4 kV | 0.3375 | 1.35 | 1.425 | 0.4 | 0.4 | 20 | 6 | 150 | Dyn5 | hv | 0 | -2 | 2 | 0 | 2.5 | FALSE
0.63 MVA 20/0.4 kV | 0.2619 | 1.65 | 1.206 | 0.63 | 0.4 | 20 | 6 | 150 | Dyn5 | hv | 0 | -2 | 2 | 0 | 2.5 | FALSE
0.25 MVA 10/0.4 kV | 0.24 | 0.6 | 1.2 | 0.25 | 0.4 | 10 | 4 | 150 | Dyn5 | hv | 0 | -2 | 2 | 0 | 2.5 | FALSE
0.4 MVA 10/0.4 kV | 0.2375 | 0.95 | 1.325 | 0.4 | 0.4 | 10 | 4 | 150 | Dyn5 | hv | 0 | -2 | 2 | 0 | 2.5 | FALSE
0.63 MVA 10/0.4 kV | 0.1873 | 1.18 | 1.0794 | 0.63 | 0.4 | 10 | 4 | 150 | Dyn5 | hv | 0 | -2 | 2 | 0 | 2.5 | FALSE

## trafo3w_std_types
| sn_hv_mva | sn_mv_mva | sn_lv_mva | vn_hv_kv | vn_mv_kv | vn_lv_kv | vk_hv_percent | vk_mv_percent | vk_lv_percent | vkr_hv_percent | vkr_mv_percent | vkr_lv_percent | pfe_kw | i0_percent | shift_mv_degree | shift_lv_degree | vector_group | tap_side | tap_neutral | tap_min | tap_max | tap_step_percent
63/25/38 MVA 110/20/10 kV | 63 | 25 | 38 | 110 | 20 | 10 | 10.4 | 10.4 | 10.4 | 0.28 | 0.32 | 0.35 | 35 | 0.89 | 0 | 0 | YN0yn0yn0 | hv | 0 | -10 | 10 | 1.2
63/25/38 MVA 110/10/10 kV | 63 | 25 | 38 | 110 | 10 | 10 | 10.4 | 10.4 | 10.4 | 0.28 | 0.32 | 0.35 | 35 | 0.89 | 0 | 0 | YN0yn0yn0 | hv | 0 | -10 | 10 | 1.2

## fuse_std_types
| fuse_type | i_rated_a | t_avg | t_min | t_total | x_avg | x_min | x_total
HV 100A | HV 100A | 100 | 0 | [10.0, 3.64, 0.854, 0.281, 0.1, 0.0531, 0.022, 0.01] | [10.0, 4.267, 1.21, 0.403, 0.1, 0.058, 0.022, 0.01] | 0 | [300.0, 350.0, 450.0, 550.0, 700.0, 850.0, 1200.0, 1752.0] | [600.0, 700.0, 900.0, 1150.0, 1665.0, 2000.0, 3000.0, 4313.0]
HV 10A | HV 10A | 10 | 0 | [10.0, 1675.0, 0.344, 0.156, 0.1, 0.0417, 0.0171, 0.01] | [10.0, 1.3, 0.3, 0.155, 0.1, 0.0555, 0.023, 0.01] | 0 | [30.0, 32.0, 35.0, 37.0, 39.0, 50.0, 70.0, 88.0] | [60.0, 70.0, 80.0, 87.0, 94.0, 110.0, 150.0, 216.0]
HV 125A | HV 125A | 125 | 0 | [10.0, 1.82, 0.344, 0.1, 0.0467, 0.0269, 0.01] | [10.0, 2.478, 0.426, 0.1, 0.0427, 0.0211, 0.01] | 0 | [375.0, 500.0, 700.0, 925.0, 1200.0, 1500.0, 2341.0] | [750.0, 1000.0, 1500.0, 2200.0, 3000.0, 4000.0, 5765.0]
HV 160A | HV 160A | 160 | 0 | [10.0, 4.15, 1.03, 0.198, 0.1, 0.051, 0.0172, 0.01] | [10.0, 2.3, 0.734, 0.274, 0.1, 0.046, 0.0177, 0.01] | 0 | [480.0, 550.0, 700.0, 1000.0, 1260.0, 1600.0, 2500.0, 3227.0] | [960.0, 1300.0, 1700.0, 2200.0, 2996.0, 4000.0, 6000.0, 7946.0]
HV 16A | HV 16A | 16 | 0 | [10.0, 0.352, 0.164, 0.1, 0.0649, 0.0342, 0.01] | [10.0, 2.34, 0.722, 0.181, 0.1, 0.055, 0.0296, 0.01] | 0 | [48.0, 60.0, 65.0, 71.0, 80.0, 100.0, 162.0] | [96.0, 110.0, 125.0, 150.0, 168.0, 200.0, 250.0, 398.0]
HV 200A | HV 200A | 200 | 0 | [10.0, 4.267, 1.21, 0.403, 0.1, 0.058, 0.022, 0.01] | [10.0, 3.73, 1.654, 0.328, 0.1, 0.0531, 0.019, 0.01] | 0 | [600.0, 700.0, 900.0, 1150.0, 1665.0, 2000.0, 3000.0, 4313.0] | [1200.0, 1500.0, 1800.0, 2700.0, 3960.0, 5000.0, 7500.0, 10620.0]
HV 20A | HV 20A | 20 | 0 | [10.0, 1.3, 0.3, 0.155, 0.1, 0.0555, 0.023, 0.01] | [10.0, 1.3, 0.161, 0.1, 0.0611, 0.0399, 0.0141, 0.01] | 0 | [60.0, 70.0, 80.0, 87.0, 94.0, 110.0, 150.0, 216.0] | [120.0, 150.0, 200.0, 223.0, 260.0, 300.0, 450.0, 532.0]
HV 25A | HV 25A | 25 | 0 | [10.0, 2.512, 0.833, 0.299, 0.1, 0.0372, 0.0223, 0.01] | [10.0, 3.125, 0.597, 0.198, 0.1, 0.0378, 0.022, 0.01] | 0 | [75.0, 82.0, 90.0, 100.0, 124.0, 170.0, 200.0, 289.0] | [150.0, 170.0, 210.0, 250.0, 294.0, 400.0, 500.0, 711.0]
HV 31.5A | HV 31.5A | 31.5 | 0 | [10.0, 2.34, 0.722, 0.181, 0.1, 0.055, 0.0296, 0.01] | [10.0, 2.84, 0.368, 0.164, 0.1, 0.0621, 0.0378, 0.0195, 0.01] | 0 | [95.0, 110.0, 125.0, 150.0, 165.0, 200.0, 250.0, 390.0] | [189.0, 220.0, 300.0, 350.0, 393.0, 450.0, 530.0, 700.0, 960.0]
HV 40A | HV 40A | 40 | 0 | [10.0, 1.3, 0.161, 0.1, 0.0611, 0.0399, 0.0141, 0.01] | [10.0, 2.05, 0.369, 0.198, 0.1, 0.051, 0.0298, 0.01] | 0 | [120.0, 150.0, 200.0, 223.0, 260.0, 300.0, 450.0, 532.0] | [240.0, 300.0, 400.0, 450.0, 530.0, 650.0, 800.0, 1311.0]
HV 50A | HV 50A | 50 | 0 | [10.0, 3.215, 0.597, 0.198, 0.1, 0.0378, 0.022, 0.01] | [10.0, 3.64, 0.854, 0.281, 0.1, 0.0531, 0.022, 0.01] | 0 | [150.0, 170.0, 210.0, 250.0, 294.0, 400.0, 500.0, 711.0] | [300.0, 350.0, 450.0, 550.0, 700.0, 850.0, 1200.0, 1752.0]
HV 6.3A | HV 6.3A | 6.3 | 0 | [10.0, 1.39, 0.344, 0.168, 0.1, 0.056, 0.0263, 0.01] | [10.0, 1.711, 0.516, 0.198, 0.1, 0.0634, 0.0303, 0.01] | 0 | [19.0, 19.5, 20.4, 20.8, 22.0, 25.0, 32.0, 48.0] | [38.0, 40.0, 43.0, 48.0, 53.0, 60.0, 75.0, 118.0]
HV 63A | HV 63A | 63 | 0 | [10.0, 2.84, 0.368, 0.164, 0.1, 0.0621, 0.0378, 0.0195, 0.01] | [10.0, 1.82, 0.344, 0.1, 0.0467, 0.0269, 0.01] | 0 | [189.0, 220.0, 300.0, 350.0, 393.0, 450.0, 530.0, 700.0, 961.0] | [378.0, 500.0, 700.0, 934.0, 1200.0, 1500.0, 2366.0]
HV 80A | HV 80A | 80 | 0 | [10.0, 2.05, 0.369, 0.198, 0.1, 0.051, 0.0298, 0.01] | [10.0, 4.15, 1.03, 0.198, 0.1, 0.051, 0.0172, 0.01] | 0 | [240.0, 300.0, 400.0, 450.0, 530.0, 650.0, 800.0, 1311.0] | [480.0, 550.0, 700.0, 1000.0, 1260.0, 1600.0, 2500.0, 3227.0]
Siemens NH-1-100 | Siemens NH-1-100 | 100 | [5400.0, 2000.0, 400.0, 20.0, 1.0, 0.2, 0.012, 0.004] | 0 | 0 | [150.0, 190.0, 250.0, 430.0, 900.0, 1250.0, 2700.0, 3600.0] | 0 | 0
Siemens NH-1-125 | Siemens NH-1-125 | 125 | [4800.0, 120.0, 7.0, 0.1, 0.004] | 0 | 0 | [180.0, 400.0, 740.0, 2000.0, 4250.0] | 0 | 0
Siemens NH-1-16 | Siemens NH-1-16 | 16 | [4000.0, 400.0, 2.0, 0.1, 0.04, 0.01] | 0 | 0 | [26.0, 35.0, 75.0, 150.0, 200.0, 300.0] | 0 | 0
Siemens NH-1-160 | Siemens NH-1-160 | 160 | [4800.0, 120.0, 7.0, 0.1, 0.004] | 0 | 0 | [210.0, 500.0, 900.0, 2300.0, 5000.0] | 0 | 0
Siemens NH-1-25 | Siemens NH-1-25 | 25 | [4000.0, 1000.0, 10.0, 0.2, 0.02, 0.01] | 0 | 0 | [40.0, 50.0, 100.0, 210.0, 400.0, 500.0] | 0 | 0
Siemens NH-1-50 | Siemens NH-1-50 | 50 | [4000.0, 40.0, 4.0, 1.0, 0.02, 0.01] | 0 | 0 | [86.0, 200.0, 300.0, 400.0, 1000.0, 1280.0] | 0 | 0
Siemens NH-1-63 | Siemens NH-1-63 | 63 | [4000.0, 100.0, 10.0, 2.0, 0.04, 0.01] | 0 | 0 | [100.0, 200.0, 300.0, 400.0, 1000.0, 1500.0] | 0 | 0
Siemens NH-1-80 | Siemens NH-1-80 | 80 | [4800.0, 120.0, 7.0, 0.1, 0.01] | 0 | 0 | [150.58, 250.0, 450.0, 1150.0, 2470.0] | 0 | 0
Siemens NH-2-1000 | Siemens NH-2-1000 | 1000 | [4800.0, 120.0, 7.0, 0.1, 0.004] | 0 | 0 | [1900.0, 3500.0, 8400.0, 24000.0, 52000.0] | 0 | 0
Siemens NH-2-200 | Siemens NH-2-200 | 200 | [4800.0, 120.0, 7.0, 0.1, 0.004] | 0 | 0 | [280.0, 650.0, 1200.0, 3000.0, 7000.0] | 0 | 0
Siemens NH-2-224 | Siemens NH-2-224 | 224 | [4800.0, 120.0, 7.0, 0.2, 0.04, 0.004] | 0 | 0 | [400.0, 750.0, 1453.0, 3025.0, 4315.0, 7600.0] | 0 | 0
Siemens NH-2-250 | Siemens NH-2-250 | 250 | [4800.0, 120.0, 7.0, 0.1, 0.004] | 0 | 0 | [450.0, 800.0, 1650.0, 4000.0, 8500.0] | 0 | 0
Siemens NH-2-315 | Siemens NH-2-315 | 315 | [4800.0, 120.0, 7.0, 0.1, 0.004] | 0 | 0 | [550.0, 920.0, 1900.0, 5000.0, 11000.0] | 0 | 0
Siemens NH-2-355 | Siemens NH-2-355 | 355 | [4800.0, 120.0, 6.0, 0.1, 0.004] | 0 | 0 | [650.0, 1116.27, 2350.0, 5840.0, 12790.0] | 0 | 0
Siemens NH-2-400 | Siemens NH-2-400 | 400 | [4800.0, 120.0, 7.0, 0.1, 0.004] | 0 | 0 | [720.0, 1350.0, 2800.0, 6500.0, 15000.0] | 0 | 0
Siemens NH-2-425 | Siemens NH-2-425 | 425 | [4800.0, 120.0, 7.0, 0.1, 0.004] | 0 | 0 | [850.0, 1500.0, 3050.0, 7500.0, 16500.0] | 0 | 0
Siemens NH-2-630 | Siemens NH-2-630 | 630 | [4800.0, 120.0, 7.0, 0.1, 0.004] | 0 | 0 | [1200.0, 2000.0, 4800.0, 12000.0, 26000.0] | 0 | 0

## dtypes
| element | column | dtype
0 | bus | name | object
1 | bus | vn_kv | float64
2 | bus | type | object
3 | bus | zone | object
4 | bus | in_service | bool
5 | load | name | object
6 | load | bus | uint32
7 | load | p_mw | float64
8 | load | q_mvar | float64
9 | load | const_z_percent | float64
10 | load | const_i_percent | float64
11 | load | sn_mva | float64
12 | load | scaling | float64
13 | load | in_service | bool
14 | load | type | object
15 | ext_grid | name | object
16 | ext_grid | bus | uint32
17 | ext_grid | vm_pu | float64
18 | ext_grid | va_degree | float64
19 | ext_grid | slack_weight | float64
20 | ext_grid | in_service | bool
21 | line | name | object
22 | line | std_type | object
23 | line | from_bus | uint32
24 | line | to_bus | uint32
25 | line | length_km | float64
26 | line | r_ohm_per_km | float64
27 | line | x_ohm_per_km | float64
28 | line | c_nf_per_km | float64
29 | line | g_us_per_km | float64
30 | line | max_i_ka | float64
31 | line | df | float64
32 | line | parallel | uint32
33 | line | type | object
34 | line | in_service | bool
35 | trafo | name | object
36 | trafo | std_type | object
37 | trafo | hv_bus | uint32
38 | trafo | lv_bus | uint32
39 | trafo | sn_mva | float64
40 | trafo | vn_hv_kv | float64
41 | trafo | vn_lv_kv | float64
42 | trafo | vk_percent | float64
43 | trafo | vkr_percent | float64
44 | trafo | pfe_kw | float64
45 | trafo | i0_percent | float64
46 | trafo | shift_degree | float64
47 | trafo | tap_side | object
48 | trafo | tap_neutral | int32
49 | trafo | tap_min | int32
50 | trafo | tap_max | int32
51 | trafo | tap_step_percent | float64
52 | trafo | tap_step_degree | float64
53 | trafo | tap_pos | int32
54 | trafo | tap_phase_shifter | bool
55 | trafo | parallel | uint32
56 | trafo | df | float64
57 | trafo | in_service | bool
58 | line_geodata | coords | object
59 | bus_geodata | x | float64
60 | bus_geodata | y | float64
61 | bus_geodata | coords | object

## parameters
| version | format_version | converged | OPF_converged | name | f_hz | sn_mva
0 | 2.14.6 | 2.14.0 | FALSE | FALSE |  | 50 | 1