## bus
| name | vn_kv | type | zone | in_service
0 | bus_LV_3901-2_0_8_node_0 | 0.4 | n |  | TRUE
1 | bus_LV_3901-2_0_8_node_1 | 0.4 | n |  | TRUE
2 | bus_LV_3901-2_0_8_node_57 | 0.4 | n |  | TRUE
3 | bus_LV_3901-2_0_8_node_58 | 0.4 | n |  | TRUE
4 | bus_LV_3901-2_0_8_node_56 | 0.4 | n |  | TRUE
5 | bus_LV_3901-2_0_8_node_3 | 0.4 | n |  | TRUE
6 | bus_LV_3901-2_0_8_node_4 | 0.4 | n |  | TRUE
7 | bus_LV_3901-2_0_8_node_5 | 0.4 | n |  | TRUE
8 | bus_LV_3901-2_0_8_node_6 | 0.4 | n |  | TRUE
9 | bus_LV_3901-2_0_8_node_7 | 0.4 | n |  | TRUE
10 | bus_LV_3901-2_0_8_node_35 | 0.4 | n |  | TRUE
11 | bus_LV_3901-2_0_8_node_9 | 0.4 | n |  | TRUE
12 | bus_LV_3901-2_0_8_node_13 | 0.4 | n |  | TRUE
13 | bus_LV_3901-2_0_8_node_36 | 0.4 | n |  | TRUE
14 | bus_LV_3901-2_0_8_node_8 | 0.4 | n |  | TRUE
15 | bus_LV_3901-2_0_8_node_12 | 0.4 | n |  | TRUE
16 | bus_LV_3901-2_0_8_node_10 | 0.4 | n |  | TRUE
17 | bus_LV_3901-2_0_8_node_11 | 0.4 | n |  | TRUE
18 | bus_LV_3901-2_0_8_node_32 | 0.4 | n |  | TRUE
19 | bus_LV_3901-2_0_8_node_33 | 0.4 | n |  | TRUE
20 | bus_LV_3901-2_0_8_node_18 | 0.4 | n |  | TRUE
21 | bus_LV_3901-2_0_8_node_20 | 0.4 | n |  | TRUE
22 | bus_LV_3901-2_0_8_node_16 | 0.4 | n |  | TRUE
23 | bus_LV_3901-2_0_8_node_17 | 0.4 | n |  | TRUE
24 | bus_LV_3901-2_0_8_node_19 | 0.4 | n |  | TRUE
25 | bus_LV_3901-2_0_8_node_15 | 0.4 | n |  | TRUE
26 | bus_LV_3901-2_0_8_node_39 | 0.4 | n |  | TRUE
27 | bus_LV_3901-2_0_8_node_21 | 0.4 | n |  | TRUE
28 | bus_LV_3901-2_0_8_node_40 | 0.4 | n |  | TRUE
29 | bus_LV_3901-2_0_8_node_22 | 0.4 | n |  | TRUE
30 | bus_LV_3901-2_0_8_node_23 | 0.4 | n |  | TRUE
31 | bus_LV_3901-2_0_8_node_24 | 0.4 | n |  | TRUE
32 | bus_LV_3901-2_0_8_node_25 | 0.4 | n |  | TRUE
33 | bus_LV_3901-2_0_8_node_26 | 0.4 | n |  | TRUE
34 | bus_LV_3901-2_0_8_node_27 | 0.4 | n |  | TRUE
35 | bus_LV_3901-2_0_8_node_28 | 0.4 | n |  | TRUE
36 | bus_LV_3901-2_0_8_node_29 | 0.4 | n |  | TRUE
37 | bus_LV_3901-2_0_8_node_30 | 0.4 | n |  | TRUE
38 | bus_LV_3901-2_0_8_node_31 | 0.4 | n |  | TRUE
39 | bus_LV_3901-2_0_8_node_41 | 0.4 | n |  | TRUE
40 | bus_LV_3901-2_0_8_node_42 | 0.4 | n |  | TRUE
41 | bus_LV_3901-2_0_8_node_34 | 0.4 | n |  | TRUE
42 | bus_LV_3901-2_0_8_node_82 | 0.4 | n |  | TRUE
43 | bus_LV_3901-2_0_8_node_37 | 0.4 | n |  | TRUE
44 | bus_LV_3901-2_0_8_node_38 | 0.4 | n |  | TRUE
45 | bus_LV_3901-2_0_8_node_53 | 0.4 | n |  | TRUE
46 | bus_LV_3901-2_0_8_node_54 | 0.4 | n |  | TRUE
47 | bus_LV_3901-2_0_8_node_52 | 0.4 | n |  | TRUE
48 | bus_LV_3901-2_0_8_node_43 | 0.4 | n |  | TRUE
49 | bus_LV_3901-2_0_8_node_44 | 0.4 | n |  | TRUE
50 | bus_LV_3901-2_0_8_node_45 | 0.4 | n |  | TRUE
51 | bus_LV_3901-2_0_8_node_46 | 0.4 | n |  | TRUE
52 | bus_LV_3901-2_0_8_node_47 | 0.4 | n |  | TRUE
53 | bus_LV_3901-2_0_8_node_48 | 0.4 | n |  | TRUE
54 | bus_LV_3901-2_0_8_node_49 | 0.4 | n |  | TRUE
55 | bus_LV_3901-2_0_8_node_55 | 0.4 | n |  | TRUE
56 | bus_LV_3901-2_0_8_node_50 | 0.4 | n |  | TRUE
57 | bus_LV_3901-2_0_8_node_72 | 0.4 | n |  | TRUE
58 | bus_LV_3901-2_0_8_node_51 | 0.4 | n |  | TRUE
59 | bus_LV_3901-2_0_8_node_73 | 0.4 | n |  | TRUE
60 | bus_LV_3901-2_0_8_node_70 | 0.4 | n |  | TRUE
61 | bus_LV_3901-2_0_8_node_71 | 0.4 | n |  | TRUE
62 | bus_LV_3901-2_0_8_node_61 | 0.4 | n |  | TRUE
63 | bus_LV_3901-2_0_8_node_59 | 0.4 | n |  | TRUE
64 | bus_LV_3901-2_0_8_node_60 | 0.4 | n |  | TRUE
65 | bus_LV_3901-2_0_8_node_62 | 0.4 | n |  | TRUE
66 | bus_LV_3901-2_0_8_node_63 | 0.4 | n |  | TRUE
67 | bus_LV_3901-2_0_8_node_64 | 0.4 | n |  | TRUE
68 | bus_LV_3901-2_0_8_node_65 | 0.4 | n |  | TRUE
69 | bus_LV_3901-2_0_8_node_66 | 0.4 | n |  | TRUE
70 | bus_LV_3901-2_0_8_node_67 | 0.4 | n |  | TRUE
71 | bus_LV_3901-2_0_8_node_68 | 0.4 | n |  | TRUE
72 | bus_LV_3901-2_0_8_node_69 | 0.4 | n |  | TRUE
73 | bus_LV_3901-2_0_8_node_74 | 0.4 | n |  | TRUE
74 | bus_LV_3901-2_0_8_node_75 | 0.4 | n |  | TRUE
75 | bus_LV_3901-2_0_8_node_76 | 0.4 | n |  | TRUE
76 | bus_LV_3901-2_0_8_node_77 | 0.4 | n |  | TRUE
77 | bus_LV_3901-2_0_8_node_78 | 0.4 | n |  | TRUE
78 | bus_LV_3901-2_0_8_node_81 | 0.4 | n |  | TRUE
79 | bus_MV_240_0_node_18 | 20 | n |  | TRUE

## load
| name | bus | p_mw | q_mvar | const_z_percent | const_i_percent | sn_mva | scaling | in_service | type
0 | LV_3901-2_0_8_load_0 | 0 | 0.0091702 | 0.0022983 | 0 | 0 |  | 1 | TRUE | wye
1 | LV_3901-2_0_8_load_57 | 2 | 0.0025662 | 0.00064315 | 0 | 0 |  | 1 | TRUE | wye
2 | LV_3901-2_0_8_load_58 | 3 | 0.0026489 | 0.00066388 | 0 | 0 |  | 1 | TRUE | wye
3 | LV_3901-2_0_8_load_56 | 4 | 0.0069079 | 0.0017313 | 0 | 0 |  | 1 | TRUE | wye
4 | LV_3901-2_0_8_load_3 | 5 | 0.014612 | 0.0036621 | 0 | 0 |  | 1 | TRUE | wye
5 | LV_3901-2_0_8_load_4 | 6 | 0.004688 | 0.0011749 | 0 | 0 |  | 1 | TRUE | wye
6 | LV_3901-2_0_8_load_6 | 8 | 0.0029009 | 0.00072704 | 0 | 0 |  | 1 | TRUE | wye
7 | LV_3901-2_0_8_load_35 | 10 | 0.0047751 | 0.0011967 | 0 | 0 |  | 1 | TRUE | wye
8 | LV_3901-2_0_8_load_9 | 11 | 0.0080559 | 0.002019 | 0 | 0 |  | 1 | TRUE | wye
9 | LV_3901-2_0_8_load_36 | 13 | 0.0050358 | 0.0012621 | 0 | 0 |  | 1 | TRUE | wye
10 | LV_3901-2_0_8_load_8 | 14 | 0.010299 | 0.0025813 | 0 | 0 |  | 1 | TRUE | wye
11 | LV_3901-2_0_8_load_12 | 15 | 0.019448 | 0.0048741 | 0 | 0 |  | 1 | TRUE | wye
12 | LV_3901-2_0_8_load_10 | 16 | 0.01377 | 0.0034511 | 0 | 0 |  | 1 | TRUE | wye
13 | LV_3901-2_0_8_load_11 | 17 | 0.0093383 | 0.0023404 | 0 | 0 |  | 1 | TRUE | wye
14 | LV_3901-2_0_8_load_32 | 18 | 0.0096382 | 0.0024156 | 0 | 0 |  | 1 | TRUE | wye
15 | LV_3901-2_0_8_load_33 | 19 | 0.014185 | 0.0035551 | 0 | 0 |  | 1 | TRUE | wye
16 | LV_3901-2_0_8_load_18 | 20 | 0.0086645 | 0.0021715 | 0 | 0 |  | 1 | TRUE | wye
17 | LV_3901-2_0_8_load_20 | 21 | 0.0047311 | 0.0011857 | 0 | 0 |  | 1 | TRUE | wye
18 | LV_3901-2_0_8_load_16 | 22 | 0.0039175 | 0.00098181 | 0 | 0 |  | 1 | TRUE | wye
19 | LV_3901-2_0_8_load_15 | 25 | 0.0075954 | 0.0019036 | 0 | 0 |  | 1 | TRUE | wye
20 | LV_3901-2_0_8_load_39 | 26 | 0.010329 | 0.0025886 | 0 | 0 |  | 1 | TRUE | wye
21 | LV_3901-2_0_8_load_21 | 27 | 0.0062142 | 0.0015574 | 0 | 0 |  | 1 | TRUE | wye
22 | LV_3901-2_0_8_load_40 | 28 | 0.011331 | 0.0028397 | 0 | 0 |  | 1 | TRUE | wye
23 | LV_3901-2_0_8_load_22 | 29 | 0.0058872 | 0.0014755 | 0 | 0 |  | 1 | TRUE | wye
24 | LV_3901-2_0_8_load_23 | 30 | 0.0079633 | 0.0019958 | 0 | 0 |  | 1 | TRUE | wye
25 | LV_3901-2_0_8_load_24 | 31 | 0.018891 | 0.0047345 | 0 | 0 |  | 1 | TRUE | wye
26 | LV_3901-2_0_8_load_25 | 32 | 0.020312 | 0.0050906 | 0 | 0 |  | 1 | TRUE | wye
27 | LV_3901-2_0_8_load_26 | 33 | 0.011979 | 0.0030023 | 0 | 0 |  | 1 | TRUE | wye
28 | LV_3901-2_0_8_load_27 | 34 | 0.010746 | 0.0026933 | 0 | 0 |  | 1 | TRUE | wye
29 | LV_3901-2_0_8_load_28 | 35 | 0.0049362 | 0.0012371 | 0 | 0 |  | 1 | TRUE | wye
30 | LV_3901-2_0_8_load_29 | 36 | 0.0045642 | 0.0011439 | 0 | 0 |  | 1 | TRUE | wye
31 | LV_3901-2_0_8_load_30 | 37 | 0.003975 | 0.00099622 | 0 | 0 |  | 1 | TRUE | wye
32 | LV_3901-2_0_8_load_31 | 38 | 0.0040723 | 0.0010206 | 0 | 0 |  | 1 | TRUE | wye
33 | LV_3901-2_0_8_load_41 | 39 | 0.0054784 | 0.001373 | 0 | 0 |  | 1 | TRUE | wye
34 | LV_3901-2_0_8_load_42 | 40 | 0.0038206 | 0.00095754 | 0 | 0 |  | 1 | TRUE | wye
35 | LV_3901-2_0_8_load_82 | 42 | 0.037868 | 0.0094907 | 0 | 0 |  | 1 | TRUE | wye
36 | LV_3901-2_0_8_load_37 | 43 | 0.0040147 | 0.0010062 | 0 | 0 |  | 1 | TRUE | wye
37 | LV_3901-2_0_8_load_38 | 44 | 0.02251 | 0.0056416 | 0 | 0 |  | 1 | TRUE | wye
38 | LV_3901-2_0_8_load_54 | 46 | 0.0031997 | 0.00080191 | 0 | 0 |  | 1 | TRUE | wye
39 | LV_3901-2_0_8_load_52 | 47 | 0.0042002 | 0.0010527 | 0 | 0 |  | 1 | TRUE | wye
40 | LV_3901-2_0_8_load_43 | 48 | 0.0043015 | 0.0010781 | 0 | 0 |  | 1 | TRUE | wye
41 | LV_3901-2_0_8_load_44 | 49 | 0.0050953 | 0.001277 | 0 | 0 |  | 1 | TRUE | wye
42 | LV_3901-2_0_8_load_45 | 50 | 0.0057967 | 0.0014528 | 0 | 0 |  | 1 | TRUE | wye
43 | LV_3901-2_0_8_load_47 | 52 | 0.0081041 | 0.0020311 | 0 | 0 |  | 1 | TRUE | wye
44 | LV_3901-2_0_8_load_48 | 53 | 0.0052652 | 0.0013196 | 0 | 0 |  | 1 | TRUE | wye
45 | LV_3901-2_0_8_load_49 | 54 | 0.003571 | 0.00089498 | 0 | 0 |  | 1 | TRUE | wye
46 | LV_3901-2_0_8_load_55 | 55 | 0.0058357 | 0.0014626 | 0 | 0 |  | 1 | TRUE | wye
47 | LV_3901-2_0_8_load_50 | 56 | 0.0049325 | 0.0012362 | 0 | 0 |  | 1 | TRUE | wye
48 | LV_3901-2_0_8_load_72 | 57 | 0.0031112 | 0.00077975 | 0 | 0 |  | 1 | TRUE | wye
49 | LV_3901-2_0_8_load_51 | 58 | 0.0041198 | 0.0010325 | 0 | 0 |  | 1 | TRUE | wye
50 | LV_3901-2_0_8_load_73 | 59 | 0.0033875 | 0.00084899 | 0 | 0 |  | 1 | TRUE | wye
51 | LV_3901-2_0_8_load_70 | 60 | 0.002938 | 0.00073633 | 0 | 0 |  | 1 | TRUE | wye
52 | LV_3901-2_0_8_load_71 | 61 | 0.0033734 | 0.00084544 | 0 | 0 |  | 1 | TRUE | wye
53 | LV_3901-2_0_8_load_61 | 62 | 0.002613 | 0.00065488 | 0 | 0 |  | 1 | TRUE | wye
54 | LV_3901-2_0_8_load_59 | 63 | 0.01833 | 0.004594 | 0 | 0 |  | 1 | TRUE | wye
55 | LV_3901-2_0_8_load_60 | 64 | 0.0026305 | 0.00065928 | 0 | 0 |  | 1 | TRUE | wye
56 | LV_3901-2_0_8_load_62 | 65 | 0.0082748 | 0.0020739 | 0 | 0 |  | 1 | TRUE | wye
57 | LV_3901-2_0_8_load_63 | 66 | 0.0024608 | 0.00061672 | 0 | 0 |  | 1 | TRUE | wye
58 | LV_3901-2_0_8_load_64 | 67 | 0.0026341 | 0.00066016 | 0 | 0 |  | 1 | TRUE | wye
59 | LV_3901-2_0_8_load_65 | 68 | 0.003892 | 0.00097542 | 0 | 0 |  | 1 | TRUE | wye
60 | LV_3901-2_0_8_load_66 | 69 | 0.001425 | 0.00035715 | 0 | 0 |  | 1 | TRUE | wye
61 | LV_3901-2_0_8_load_67 | 70 | 0.0034718 | 0.00087011 | 0 | 0 |  | 1 | TRUE | wye
62 | LV_3901-2_0_8_load_68 | 71 | 0.0013757 | 0.00034478 | 0 | 0 |  | 1 | TRUE | wye
63 | LV_3901-2_0_8_load_69 | 72 | 0.0019344 | 0.0004848 | 0 | 0 |  | 1 | TRUE | wye
64 | LV_3901-2_0_8_load_74 | 73 | 0.004543 | 0.0011386 | 0 | 0 |  | 1 | TRUE | wye
65 | LV_3901-2_0_8_load_77 | 76 | 0.0038782 | 0.00097197 | 0 | 0 |  | 1 | TRUE | wye
66 | LV_3901-2_0_8_load_78 | 77 | 0.029965 | 0.00751 | 0 | 0 |  | 1 | TRUE | wye
67 | LV_3901-2_0_8_load_81 | 78 | 0.016272 | 0.0040782 | 0 | 0 |  | 1 | TRUE | wye

## ext_grid
| name | bus | vm_pu | va_degree | slack_weight | in_service
0 |  | 38 | 1 | 0 | 1 | TRUE

## line
| name | std_type | from_bus | to_bus | length_km | r_ohm_per_km | x_ohm_per_km | c_nf_per_km | g_us_per_km | max_i_ka | df | parallel | type | in_service
0 | LV_3901-2_0_8_line_0 |  | 0 | 1 | 0.080173 | 0.125 | 0.08 | 261 | 0 | 0.364 | 1 | 1 | cs | TRUE
1 | LV_3901-2_0_8_line_1 |  | 1 | 2 | 0.66447 | 0.125 | 0.08 | 261 | 0 | 0.364 | 1 | 1 | cs | TRUE
2 | LV_3901-2_0_8_line_2 |  | 2 | 3 | 0.010267 | 0.125 | 0.08 | 261 | 0 | 0.364 | 1 | 1 | cs | TRUE
3 | LV_3901-2_0_8_line_3 |  | 2 | 4 | 0.014845 | 0.125 | 0.08 | 261 | 0 | 0.364 | 1 | 1 | cs | TRUE
4 | LV_3901-2_0_8_line_4 |  | 3 | 62 | 0.02877 | 0.125 | 0.08 | 261 | 0 | 0.364 | 1 | 1 | cs | TRUE
5 | LV_3901-2_0_8_line_5 |  | 4 | 55 | 0.011703 | 0.125 | 0.08 | 261 | 0 | 0.364 | 1 | 1 | cs | TRUE
6 | LV_3901-2_0_8_line_6 |  | 5 | 6 | 0.026799 | 0.125 | 0.08 | 261 | 0 | 0.364 | 1 | 4 | cs | TRUE
7 | LV_3901-2_0_8_line_7 |  | 5 | 7 | 0.040504 | 0.125 | 0.08 | 261 | 0 | 0.364 | 1 | 4 | cs | TRUE
8 | LV_3901-2_0_8_line_8 |  | 6 | 8 | 0.012747 | 0.125 | 0.08 | 261 | 0 | 0.364 | 1 | 4 | cs | TRUE
9 | LV_3901-2_0_8_line_9 |  | 7 | 9 | 0.064708 | 0.125 | 0.08 | 261 | 0 | 0.364 | 1 | 4 | cs | TRUE
10 | LV_3901-2_0_8_line_10 |  | 8 | 10 | 0.014007 | 0.125 | 0.08 | 261 | 0 | 0.364 | 1 | 4 | cs | TRUE
11 | LV_3901-2_0_8_line_11 |  | 9 | 11 | 0.046628 | 0.125 | 0.08 | 261 | 0 | 0.364 | 1 | 4 | cs | TRUE
12 | LV_3901-2_0_8_line_12 |  | 9 | 12 | 0.051007 | 0.125 | 0.08 | 261 | 0 | 0.364 | 1 | 4 | cs | TRUE
13 | LV_3901-2_0_8_line_13 |  | 10 | 13 | 0.011627 | 0.125 | 0.08 | 261 | 0 | 0.364 | 1 | 2 | cs | TRUE
14 | LV_3901-2_0_8_line_14 |  | 11 | 14 | 0.030701 | 0.125 | 0.08 | 261 | 0 | 0.364 | 1 | 4 | cs | TRUE
15 | LV_3901-2_0_8_line_15 |  | 12 | 15 | 0.076636 | 0.125 | 0.08 | 261 | 0 | 0.364 | 1 | 4 | cs | TRUE
16 | LV_3901-2_0_8_line_16 |  | 13 | 43 | 0.0073985 | 0.125 | 0.08 | 261 | 0 | 0.364 | 1 | 1 | cs | TRUE
17 | LV_3901-2_0_8_line_17 |  | 14 | 16 | 0.023533 | 0.125 | 0.08 | 261 | 0 | 0.364 | 1 | 4 | cs | TRUE
18 | LV_3901-2_0_8_line_18 |  | 15 | 20 | 0.07682 | 0.125 | 0.08 | 261 | 0 | 0.364 | 1 | 4 | cs | TRUE
19 | LV_3901-2_0_8_line_19 |  | 16 | 17 | 0.058085 | 0.125 | 0.08 | 261 | 0 | 0.364 | 1 | 4 | cs | TRUE
20 | LV_3901-2_0_8_line_20 |  | 17 | 18 | 0.027871 | 0.125 | 0.08 | 261 | 0 | 0.364 | 1 | 4 | cs | TRUE
21 | LV_3901-2_0_8_line_21 |  | 18 | 19 | 0.035086 | 0.125 | 0.08 | 261 | 0 | 0.364 | 1 | 4 | cs | TRUE
22 | LV_3901-2_0_8_line_22 |  | 19 | 41 | 0.035693 | 0.125 | 0.08 | 261 | 0 | 0.364 | 1 | 4 | cs | TRUE
23 | LV_3901-2_0_8_line_23 |  | 20 | 21 | 0.022312 | 0.125 | 0.08 | 261 | 0 | 0.364 | 1 | 2 | cs | TRUE
24 | LV_3901-2_0_8_line_24 |  | 20 | 22 | 0.011681 | 0.125 | 0.08 | 261 | 0 | 0.364 | 1 | 4 | cs | TRUE
25 | LV_3901-2_0_8_line_25 |  | 21 | 27 | 0.0071504 | 0.125 | 0.08 | 261 | 0 | 0.364 | 1 | 1 | cs | TRUE
26 | LV_3901-2_0_8_line_26 |  | 22 | 25 | 0.04386 | 0.125 | 0.08 | 261 | 0 | 0.364 | 1 | 4 | cs | TRUE
27 | LV_3901-2_0_8_line_27 |  | 23 | 24 | 0.0081214 | 0.125 | 0.08 | 261 | 0 | 0.364 | 1 | 4 | cs | TRUE
28 | LV_3901-2_0_8_line_28 |  | 23 | 25 | 0.016682 | 0.125 | 0.08 | 261 | 0 | 0.364 | 1 | 4 | cs | TRUE
29 | LV_3901-2_0_8_line_29 |  | 24 | 26 | 0.050416 | 0.125 | 0.08 | 261 | 0 | 0.364 | 1 | 4 | cs | TRUE
30 | LV_3901-2_0_8_line_30 |  | 26 | 28 | 0.032178 | 0.125 | 0.08 | 261 | 0 | 0.364 | 1 | 4 | cs | TRUE
31 | LV_3901-2_0_8_line_31 |  | 27 | 29 | 0.019674 | 0.125 | 0.08 | 261 | 0 | 0.364 | 1 | 1 | cs | TRUE
32 | LV_3901-2_0_8_line_32 |  | 28 | 37 | 0.025929 | 0.125 | 0.08 | 261 | 0 | 0.364 | 1 | 4 | cs | TRUE
33 | LV_3901-2_0_8_line_33 |  | 29 | 30 | 0.011227 | 0.125 | 0.08 | 261 | 0 | 0.364 | 1 | 1 | cs | TRUE
34 | LV_3901-2_0_8_line_34 |  | 30 | 31 | 0.032828 | 0.125 | 0.08 | 261 | 0 | 0.364 | 1 | 1 | cs | TRUE
35 | LV_3901-2_0_8_line_35 |  | 31 | 32 | 0.014102 | 0.125 | 0.08 | 261 | 0 | 0.364 | 1 | 1 | cs | TRUE
36 | LV_3901-2_0_8_line_36 |  | 32 | 33 | 0.019723 | 0.125 | 0.08 | 261 | 0 | 0.364 | 1 | 1 | cs | TRUE
37 | LV_3901-2_0_8_line_37 |  | 34 | 35 | 0.0047494 | 0.125 | 0.08 | 261 | 0 | 0.364 | 1 | 4 | cs | TRUE
38 | LV_3901-2_0_8_line_38 |  | 34 | 36 | 0.035026 | 0.125 | 0.08 | 261 | 0 | 0.364 | 1 | 4 | cs | TRUE
39 | LV_3901-2_0_8_line_39 |  | 35 | 37 | 0.0089086 | 0.125 | 0.08 | 261 | 0 | 0.364 | 1 | 4 | cs | TRUE
40 | LV_3901-2_0_8_line_40 |  | 36 | 38 | 0.021514 | 0.125 | 0.08 | 261 | 0 | 0.364 | 1 | 4 | cs | TRUE
41 | LV_3901-2_0_8_line_41 |  | 38 | 39 | 0.024317 | 0.125 | 0.08 | 261 | 0 | 0.364 | 1 | 4 | cs | TRUE
42 | LV_3901-2_0_8_line_42 |  | 39 | 40 | 0.053483 | 0.125 | 0.08 | 261 | 0 | 0.364 | 1 | 4 | cs | TRUE
43 | LV_3901-2_0_8_line_43 |  | 40 | 45 | 0.018743 | 0.125 | 0.08 | 261 | 0 | 0.364 | 1 | 4 | cs | TRUE
44 | LV_3901-2_0_8_line_44 |  | 41 | 42 | 0.01002 | 0.125 | 0.08 | 261 | 0 | 0.364 | 1 | 4 | cs | TRUE
45 | LV_3901-2_0_8_line_45 |  | 43 | 44 | 0.034776 | 0.125 | 0.08 | 261 | 0 | 0.364 | 1 | 1 | cs | TRUE
46 | LV_3901-2_0_8_line_46 |  | 45 | 46 | 0.012957 | 0.125 | 0.08 | 261 | 0 | 0.364 | 1 | 1 | cs | TRUE
47 | LV_3901-2_0_8_line_47 |  | 45 | 47 | 0.023454 | 0.125 | 0.08 | 261 | 0 | 0.364 | 1 | 1 | cs | TRUE
48 | LV_3901-2_0_8_line_48 |  | 46 | 60 | 0.037845 | 0.125 | 0.08 | 261 | 0 | 0.364 | 1 | 1 | cs | TRUE
49 | LV_3901-2_0_8_line_49 |  | 47 | 58 | 0.017356 | 0.125 | 0.08 | 261 | 0 | 0.364 | 1 | 1 | cs | TRUE
50 | LV_3901-2_0_8_line_50 |  | 48 | 49 | 0.0020808 | 0.125 | 0.08 | 261 | 0 | 0.364 | 1 | 1 | cs | TRUE
51 | LV_3901-2_0_8_line_51 |  | 48 | 50 | 0.047401 | 0.125 | 0.08 | 261 | 0 | 0.364 | 1 | 1 | cs | TRUE
52 | LV_3901-2_0_8_line_52 |  | 49 | 51 | 0.023763 | 0.125 | 0.08 | 261 | 0 | 0.364 | 1 | 1 | cs | TRUE
53 | LV_3901-2_0_8_line_53 |  | 50 | 52 | 0.026619 | 0.125 | 0.08 | 261 | 0 | 0.364 | 1 | 1 | cs | TRUE
54 | LV_3901-2_0_8_line_54 |  | 51 | 53 | 0.0073814 | 0.125 | 0.08 | 261 | 0 | 0.364 | 1 | 1 | cs | TRUE
55 | LV_3901-2_0_8_line_55 |  | 51 | 54 | 0.066684 | 0.125 | 0.08 | 261 | 0 | 0.364 | 1 | 1 | cs | TRUE
56 | LV_3901-2_0_8_line_56 |  | 52 | 55 | 0.026709 | 0.125 | 0.08 | 261 | 0 | 0.364 | 1 | 1 | cs | TRUE
57 | LV_3901-2_0_8_line_57 |  | 53 | 56 | 0.013211 | 0.125 | 0.08 | 261 | 0 | 0.364 | 1 | 1 | cs | TRUE
58 | LV_3901-2_0_8_line_58 |  | 54 | 57 | 0.041593 | 0.125 | 0.08 | 261 | 0 | 0.364 | 1 | 1 | cs | TRUE
59 | LV_3901-2_0_8_line_59 |  | 56 | 58 | 0.00032088 | 0.125 | 0.08 | 261 | 0 | 0.364 | 1 | 1 | cs | TRUE
60 | LV_3901-2_0_8_line_60 |  | 57 | 59 | 0.012913 | 0.125 | 0.08 | 261 | 0 | 0.364 | 1 | 1 | cs | TRUE
61 | LV_3901-2_0_8_line_61 |  | 59 | 75 | 0.052557 | 0.125 | 0.08 | 261 | 0 | 0.364 | 1 | 1 | cs | TRUE
62 | LV_3901-2_0_8_line_62 |  | 60 | 61 | 0.008799 | 0.125 | 0.08 | 261 | 0 | 0.364 | 1 | 1 | cs | TRUE
63 | LV_3901-2_0_8_line_63 |  | 61 | 73 | 0.024249 | 0.125 | 0.08 | 261 | 0 | 0.364 | 1 | 1 | cs | TRUE
64 | LV_3901-2_0_8_line_64 |  | 62 | 63 | 0.0040344 | 0.125 | 0.08 | 261 | 0 | 0.364 | 1 | 1 | cs | TRUE
65 | LV_3901-2_0_8_line_65 |  | 63 | 64 | 0.013646 | 0.125 | 0.08 | 261 | 0 | 0.364 | 1 | 1 | cs | TRUE
66 | LV_3901-2_0_8_line_66 |  | 64 | 65 | 0.024612 | 0.125 | 0.08 | 261 | 0 | 0.364 | 1 | 1 | cs | TRUE
67 | LV_3901-2_0_8_line_67 |  | 65 | 66 | 0.0056938 | 0.125 | 0.08 | 261 | 0 | 0.364 | 1 | 1 | cs | TRUE
68 | LV_3901-2_0_8_line_68 |  | 66 | 67 | 0.017184 | 0.125 | 0.08 | 261 | 0 | 0.364 | 1 | 1 | cs | TRUE
69 | LV_3901-2_0_8_line_69 |  | 67 | 68 | 0.0046086 | 0.125 | 0.08 | 261 | 0 | 0.364 | 1 | 1 | cs | TRUE
70 | LV_3901-2_0_8_line_70 |  | 68 | 69 | 0.026095 | 0.125 | 0.08 | 261 | 0 | 0.364 | 1 | 1 | cs | TRUE
71 | LV_3901-2_0_8_line_71 |  | 69 | 70 | 0.0012081 | 0.125 | 0.08 | 261 | 0 | 0.364 | 1 | 1 | cs | TRUE
72 | LV_3901-2_0_8_line_72 |  | 70 | 71 | 0.011155 | 0.125 | 0.08 | 261 | 0 | 0.364 | 1 | 1 | cs | TRUE
73 | LV_3901-2_0_8_line_73 |  | 71 | 72 | 0.024753 | 0.125 | 0.08 | 261 | 0 | 0.364 | 1 | 1 | cs | TRUE
74 | LV_3901-2_0_8_line_74 |  | 73 | 74 | 0.03467 | 0.125 | 0.08 | 261 | 0 | 0.364 | 1 | 1 | cs | TRUE
75 | LV_3901-2_0_8_line_75 |  | 74 | 77 | 0.056802 | 0.125 | 0.08 | 261 | 0 | 0.364 | 1 | 1 | cs | TRUE
76 | LV_3901-2_0_8_line_76 |  | 75 | 76 | 0.029046 | 0.125 | 0.08 | 261 | 0 | 0.364 | 1 | 1 | cs | TRUE
77 | LV_3901-2_0_8_line_77 |  | 77 | 78 | 0.035469 | 0.125 | 0.08 | 261 | 0 | 0.364 | 1 | 1 | cs | TRUE

## trafo
| name | std_type | hv_bus | lv_bus | sn_mva | vn_hv_kv | vn_lv_kv | vk_percent | vkr_percent | pfe_kw | i0_percent | shift_degree | tap_side | tap_neutral | tap_min | tap_max | tap_step_percent | tap_step_degree | tap_pos | tap_phase_shifter | parallel | df | in_service
0 | LV_3901-2_0_8_trafo_31 | 0.63 MVA 20/0.4 kV | 79 | 38 | 0.63 | 20 | 0.4 | 6 | 1.206 | 1.65 | 0.2619 | 150 | hv | 0 | -2 | 2 | 2.5 | 0 | 0 | FALSE | 1 | 1 | TRUE

## line_geodata
| x0 | y0 | x1 | y1 | x2 | y2 | x3 | y3 | x4 | y4 | x5 | y5 | x6 | y6 | x7 | y7 | x8 | y8 | x9 | y9 | x10 | y10 | x11 | y11 | x12 | y12 | x13 | y13 | x14 | y14 | x15 | y15 | x16 | y16 | x17 | y17
0 | 2759130.2614 | 1189695.8946 | 2759191.8493 | 1189672.7783 | 2759202.2091 | 1189662.7914
1 | 2759419.2626 | 1190294.2272 | 2759130.2614 | 1189695.8946
2 | 2759429.4835 | 1190294.7387 | 2759428.0756 | 1190294.5177 | 2759424.2251 | 1190294.1259 | 2759421.6942 | 1190294.0362 | 2759419.2626 | 1190294.2272
3 | 2759411.4486 | 1190305.0561 | 2759411.3506 | 1190302.7907 | 2759411.9317 | 1190300.1705 | 2759412.9402 | 1190298.1178 | 2759414.6912 | 1190296.2628 | 2759416.8949 | 1190294.8869 | 2759419.2626 | 1190294.2272 | 2759419.2626 | 1190294.2272
4 | 2759429.4835 | 1190294.7387 | 2759437.8018 | 1190296.0447 | 2759447.1884 | 1190297.4292 | 2759454.3091 | 1190298.2307 | 2759457.9964 | 1190298.4791
5 | 2759418.8445 | 1190313.0658 | 2759418.8445 | 1190313.0658 | 2759416.1601 | 1190312.1491 | 2759413.6403 | 1190310.2137 | 2759412.1317 | 1190307.8381 | 2759411.4687 | 1190305.5184 | 2759411.4486 | 1190305.0561
6 | 2759591.9888 | 1190521.8356 | 2759610.553 | 1190502.5074
7 | 2759556.7903 | 1190541.1735 | 2759569.6197 | 1190536.1889 | 2759575.5123 | 1190533.5325 | 2759580.1821 | 1190530.9548 | 2759583.9107 | 1190528.4742 | 2759587.7271 | 1190525.5623 | 2759591.5375 | 1190522.3055 | 2759591.9888 | 1190521.8356
8 | 2759610.553 | 1190502.5074 | 2759611.2207 | 1190501.8123 | 2759619.2026 | 1190493.1439
9 | 2759512.4637 | 1190550.7451 | 2759510.6621 | 1190552.2095 | 2759512.4645 | 1190554.1481 | 2759513.5971 | 1190553.7334 | 2759518.7209 | 1190551.8683 | 2759519.9072 | 1190551.444 | 2759520.9973 | 1190552.3405 | 2759531.665 | 1190561.177 | 2759532.6727 | 1190562.0157 | 2759537.85 | 1190562.4318 | 2759538.4859 | 1190558.9012 | 2759540.2411 | 1190554.5998 | 2759542.1969 | 1190551.3602 | 2759544.7452 | 1190548.5034 | 2759547.6915 | 1190545.8907 | 2759551.159 | 1190543.759 | 2759554.0116 | 1190542.3672 | 2759556.7903 | 1190541.1735
10 | 2759619.2026 | 1190493.1439 | 2759628.6907 | 1190482.8398
11 | 2759512.4637 | 1190550.7451 | 2759523.5353 | 1190541.5765 | 2759526.6215 | 1190539.4347 | 2759542.865 | 1190529.4588 | 2759546.2997 | 1190527.1261 | 2759550.4591 | 1190523.8701
12 | 2759512.4637 | 1190550.7451 | 2759475.9496 | 1190515.13
13 | 2759628.6907 | 1190482.8398 | 2759636.5666 | 1190474.2867
14 | 2759572.7534 | 1190502.8829 | 2759568.5135 | 1190506.7225 | 2759566.7743 | 1190508.4221 | 2759561.1771 | 1190514.8786 | 2759557.4279 | 1190518.4151 | 2759550.4591 | 1190523.8701
15 | 2759475.9496 | 1190515.13 | 2759471.5855 | 1190513.4011 | 2759469.611 | 1190512.4811 | 2759467.2336 | 1190511.2166 | 2759430.1689 | 1190491.9459 | 2759427.5425 | 1190490.5748 | 2759424.8916 | 1190488.9806 | 2759422.1533 | 1190487.2283 | 2759412.8803 | 1190480.7313 | 2759411.4495 | 1190479.7368 | 2759410.1702 | 1190479.0688 | 2759408.7632 | 1190478.6087
16 | 2759636.5666 | 1190474.2867 | 2759641.5781 | 1190468.8441
17 | 2759589.8271 | 1190486.6892 | 2759588.2586 | 1190488.1993 | 2759580.5372 | 1190495.6222 | 2759574.5733 | 1190501.2348 | 2759572.7534 | 1190502.8829
18 | 2759460.8189 | 1190422.1153 | 2759408.7632 | 1190478.6087
19 | 2759589.8271 | 1190486.6892 | 2759590.6863 | 1190485.862 | 2759592.0053 | 1190484.1846 | 2759593.2771 | 1190482.2724 | 2759597.1268 | 1190476.1141 | 2759600.2887 | 1190471.1384 | 2759602.3284 | 1190468.1902 | 2759615.6039 | 1190449.9282 | 2759618.144 | 1190446.5263 | 2759619.5182 | 1190444.4945 | 2759620.8195 | 1190442.3384 | 2759622.0364 | 1190439.9132 | 2759622.5156 | 1190438.8002
20 | 2759622.5156 | 1190438.8002 | 2759626.6241 | 1190429.2595 | 2759629.5348 | 1190423.1207 | 2759630.8048 | 1190420.708 | 2759632.0784 | 1190418.7291 | 2759633.5266 | 1190416.7882 | 2759635.4601 | 1190414.2531
21 | 2759635.4601 | 1190414.2531 | 2759643.4182 | 1190403.8184 | 2759657.4823 | 1190386.9489
22 | 2759684.0039 | 1190363.2209 | 2759667.6549 | 1190376.2629 | 2759663.8077 | 1190379.7522 | 2759660.7048 | 1190383.0835 | 2759657.4823 | 1190386.9489
23 | 2759460.8189 | 1190422.1153 | 2759461.9315 | 1190424.1771 | 2759463.9006 | 1190427.0209 | 2759465.946 | 1190429.5777 | 2759467.8226 | 1190431.5961 | 2759469.7512 | 1190433.3823 | 2759471.5096 | 1190434.6859 | 2759473.755 | 1190436.0358 | 2759476.4364 | 1190437.4735
24 | 2759456.0663 | 1190411.4513 | 2759459.9465 | 1190420.4988 | 2759460.8189 | 1190422.1153
25 | 2759482.7381 | 1190440.8524 | 2759476.4364 | 1190437.4735
26 | 2759456.0663 | 1190411.4513 | 2759453.7614 | 1190406.077 | 2759452.1504 | 1190404.1102 | 2759450.5325 | 1190402.688 | 2759448.7651 | 1190401.4399 | 2759446.7072 | 1190400.4954 | 2759444.2349 | 1190399.6399 | 2759441.2854 | 1190398.9385 | 2759435.806 | 1190398.1141 | 2759418.156 | 1190396.7979
27 | 2759396.3124 | 1190388.643 | 2759399.6806 | 1190393.1033 | 2759400.1793 | 1190393.5725 | 2759400.5962 | 1190393.9617 | 2759401.7008 | 1190394.6028
28 | 2759401.7008 | 1190394.6028 | 2759402.9913 | 1190395.1376 | 2759404.1346 | 1190395.4684 | 2759405.5238 | 1190395.7389 | 2759407.493 | 1190396.0027 | 2759418.156 | 1190396.7979
29 | 2759396.3124 | 1190388.643 | 2759404.5848 | 1190388.5966 | 2759413.3667 | 1190388.3302 | 2759427.0185 | 1190387.4263 | 2759442.5342 | 1190385.5823 | 2759446.5418 | 1190384.9904
30 | 2759446.5418 | 1190384.9904 | 2759459.119 | 1190383.133 | 2759463.6849 | 1190383.0212 | 2759467.9557 | 1190383.3908 | 2759471.843 | 1190384.1172 | 2759474.9303 | 1190384.8001 | 2759478.0202 | 1190385.672 | 2759478.284 | 1190385.7746
31 | 2759482.7381 | 1190440.8524 | 2759500.0768 | 1190450.1493
32 | 2759478.284 | 1190385.7746 | 2759481.7056 | 1190387.1048 | 2759485.634 | 1190388.8665 | 2759491.154 | 1190391.6049 | 2759501.4085 | 1190397.4233
33 | 2759500.0768 | 1190450.1493 | 2759500.0768 | 1190450.1493 | 2759501.8336 | 1190450.6521 | 2759503.5776 | 1190450.7765 | 2759505.3528 | 1190450.5903 | 2759507.1624 | 1190449.9713 | 2759508.6753 | 1190449.033 | 2759510.2341 | 1190447.5176 | 2759510.2341 | 1190447.5176
34 | 2759537.0217 | 1190449.0217 | 2759534.4221 | 1190448.6521 | 2759532.1815 | 1190447.6915 | 2759521.8754 | 1190440.455 | 2759520.4068 | 1190440.0155 | 2759518.5485 | 1190439.8881 | 2759516.4319 | 1190440.2876 | 2759515.0043 | 1190441.1725 | 2759514.0908 | 1190442.238 | 2759510.2341 | 1190447.5176
35 | 2759537.0217 | 1190449.0217 | 2759537.0217 | 1190449.0217 | 2759539.7246 | 1190448.6712 | 2759550.7727 | 1190445.9593
36 | 2759570.2513 | 1190443.0131 | 2759563.3662 | 1190443.6858 | 2759557.5526 | 1190444.5204 | 2759552.7199 | 1190445.4814 | 2759550.7727 | 1190445.9593
37 | 2759513.2438 | 1190404.2391 | 2759510.8439 | 1190402.906 | 2759509.1112 | 1190401.8989
38 | 2759513.2438 | 1190404.2391 | 2759515.092 | 1190405.2657 | 2759518.6468 | 1190407.0175 | 2759522.2471 | 1190408.4925 | 2759526.0405 | 1190409.5946 | 2759529.1683 | 1190410.1895 | 2759532.7176 | 1190410.4288 | 2759535.8928 | 1190410.3911 | 2759539.0997 | 1190410.0207 | 2759542.651 | 1190409.3259 | 2759545.8435 | 1190408.3545 | 2759546.7858 | 1190407.9991
39 | 2759509.1112 | 1190401.8989 | 2759501.5193 | 1190397.4862 | 2759501.4085 | 1190397.4233
40 | 2759546.7858 | 1190407.9991 | 2759549.0654 | 1190407.1393 | 2759566.7262 | 1190399.9239
41 | 2759566.7262 | 1190399.9239 | 2759567.6415 | 1190399.55 | 2759586.5955 | 1190391.526 | 2759589.082 | 1190390.3616
42 | 2759589.082 | 1190390.3616 | 2759592.437 | 1190388.7904 | 2759596.4808 | 1190386.7965 | 2759600.2861 | 1190384.3069 | 2759604.106 | 1190380.9836 | 2759607.172 | 1190377.3177 | 2759609.5292 | 1190373.3326 | 2759610.8787 | 1190369.9434 | 2759612.0124 | 1190366.0591 | 2759612.5139 | 1190362.1357 | 2759612.5251 | 1190357.9991 | 2759611.85 | 1190353.8441 | 2759610.7323 | 1190349.9776 | 2759609.846 | 1190347.9315
43 | 2759597.3565 | 1190334.5297 | 2759602.8622 | 1190338.0907 | 2759606.8403 | 1190342.2782 | 2759609.1726 | 1190346.3773 | 2759609.846 | 1190347.9315
44 | 2759684.0039 | 1190363.2209 | 2759690.376 | 1190356.6184 | 2759690.9076 | 1190355.9625
45 | 2759641.5781 | 1190468.8441 | 2759648.0507 | 1190461.8149 | 2759655.5081 | 1190453.9958 | 2759661.1177 | 1190448.7964 | 2759666.4666 | 1190444.6507
46 | 2759597.3565 | 1190334.5297 | 2759601.7138 | 1190325.9384 | 2759603.4283 | 1190323.0913
47 | 2759597.3565 | 1190334.5297 | 2759590.2266 | 1190332.36 | 2759582.8832 | 1190331.33 | 2759576.1926 | 1190331.2849 | 2759574.3025 | 1190331.4278
48 | 2759603.4283 | 1190323.0913 | 2759612.5163 | 1190307.9996 | 2759617.9637 | 1190299.4484 | 2759621.9975 | 1190294.118 | 2759624.3584 | 1190291.6652
49 | 2759556.9962 | 1190332.7356 | 2759574.3025 | 1190331.4278
50 | 2759513.9558 | 1190335.019 | 2759515.9743 | 1190334.5136
51 | 2759513.9558 | 1190335.019 | 2759502.0756 | 1190337.9934 | 2759497.9134 | 1190338.7054 | 2759493.7533 | 1190339.0504 | 2759489.3824 | 1190339.0006 | 2759484.8958 | 1190338.425 | 2759480.4854 | 1190337.2843 | 2759476.3531 | 1190335.7284 | 2759468.4009 | 1190331.7512
52 | 2759538.3813 | 1190326.8177 | 2759531.0668 | 1190330.1368 | 2759526.8055 | 1190331.7024 | 2759523.0695 | 1190332.7371 | 2759515.9743 | 1190334.5136
53 | 2759468.4009 | 1190331.7512 | 2759447.1821 | 1190321.1387 | 2759444.547 | 1190319.942
54 | 2759538.3813 | 1190326.8177 | 2759539.6095 | 1190328.83 | 2759541.6967 | 1190330.6761 | 2759543.6276 | 1190331.8063
55 | 2759538.3813 | 1190326.8177 | 2759537.4847 | 1190324.9589 | 2759536.9824 | 1190322.6212 | 2759536.8481 | 1190320.2155 | 2759537.2014 | 1190317.556 | 2759538.2403 | 1190314.9369 | 2759539.7305 | 1190312.5634 | 2759541.8251 | 1190310.4174 | 2759544.6378 | 1190308.2349 | 2759563.6976 | 1190296.2546 | 2759567.1284 | 1190293.7883 | 2759570.6887 | 1190290.7584 | 2759573.216 | 1190288.1234 | 2759576.0412 | 1190284.6179 | 2759579.0972 | 1190280.1753
56 | 2759444.547 | 1190319.942 | 2759443.4879 | 1190319.461 | 2759439.9849 | 1190318.0554 | 2759436.2581 | 1190316.7439 | 2759432.4351 | 1190315.6078 | 2759428.4389 | 1190314.6672 | 2759422.5747 | 1190313.6768 | 2759418.8445 | 1190313.0658
57 | 2759543.6276 | 1190331.8063 | 2759546.6929 | 1190332.7444 | 2759550.446 | 1190333.0669 | 2759555.9619 | 1190332.8137 | 2759556.6762 | 1190332.7597
58 | 2759579.0972 | 1190280.1753 | 2759580.5184 | 1190278.1093 | 2759601.002 | 1190244.8215
59 | 2759556.6762 | 1190332.7597 | 2759556.9962 | 1190332.7356
60 | 2759601.002 | 1190244.8215 | 2759606.2978 | 1190236.2155 | 2759607.8315 | 1190233.8634
61 | 2759648.1764 | 1190201.8131 | 2759644.4932 | 1190203.4385 | 2759636.8162 | 1190207.1815 | 2759631.1258 | 1190210.2547 | 2759625.4275 | 1190213.906 | 2759620.9622 | 1190217.6791 | 2759617.1532 | 1190221.4475 | 2759613.7997 | 1190225.3059 | 2759610.9521 | 1190229.0777 | 2759607.8315 | 1190233.8634
62 | 2759624.3584 | 1190291.6652 | 2759626.9966 | 1190288.9245 | 2759630.8001 | 1190285.6868
63 | 2759630.8001 | 1190285.6868 | 2759632.4308 | 1190284.2987 | 2759637.1822 | 1190280.9558 | 2759643.9062 | 1190277.4654 | 2759652.0973 | 1190274.4701 | 2759652.0973 | 1190274.4701
64 | 2759462.0249 | 1190298.6555 | 2759460.5929 | 1190298.654 | 2759457.9964 | 1190298.4791
65 | 2759462.0249 | 1190298.6555 | 2759466.2316 | 1190298.6598 | 2759471.8874 | 1190298.3101 | 2759475.6269 | 1190297.8129
66 | 2759475.6269 | 1190297.8129 | 2759477.531 | 1190297.5598 | 2759482.5778 | 1190296.5823 | 2759494.9685 | 1190293.4763 | 2759499.5742 | 1190292.2096
67 | 2759505.008 | 1190290.5151 | 2759501.6406 | 1190291.6413 | 2759499.5742 | 1190292.2096
68 | 2759505.008 | 1190290.5151 | 2759508.2002 | 1190289.4475 | 2759513.8424 | 1190287.3182 | 2759519.4097 | 1190284.8533 | 2759520.9169 | 1190284.0702
69 | 2759525.0065 | 1190281.9454 | 2759520.9169 | 1190284.0702
70 | 2759525.0065 | 1190281.9454 | 2759525.5379 | 1190281.6694 | 2759531.0215 | 1190278.3348 | 2759536.2712 | 1190274.6159 | 2759541.6903 | 1190270.2676 | 2759545.781 | 1190266.3033
71 | 2759546.6486 | 1190265.4625 | 2759545.781 | 1190266.3033
72 | 2759546.6486 | 1190265.4625 | 2759546.8052 | 1190265.3107 | 2759551.2128 | 1190260.2682 | 2759553.8693 | 1190256.9635
73 | 2759568.3337 | 1190236.8818 | 2759555.6325 | 1190254.7701 | 2759553.8693 | 1190256.9635
74 | 2759686.4851 | 1190273.7088 | 2759676.4954 | 1190272.6191 | 2759667.7329 | 1190272.1517 | 2759659.6584 | 1190272.7814 | 2759652.0973 | 1190274.4701
75 | 2759686.4851 | 1190273.7088 | 2759684.1968 | 1190288.5385 | 2759683.6911 | 1190290.9048 | 2759682.9057 | 1190292.8856 | 2759682.0123 | 1190294.3408 | 2759680.8171 | 1190295.6657 | 2759679.1104 | 1190296.9991 | 2759669.5258 | 1190303.6048 | 2759666.6816 | 1190305.8198 | 2759663.9687 | 1190308.2607 | 2759661.8662 | 1190310.4176 | 2759659.7243 | 1190312.9071 | 2759657.7662 | 1190315.3681 | 2759656.2531 | 1190317.741 | 2759656.0505 | 1190318.1291
76 | 2759648.1764 | 1190201.8131 | 2759651.0593 | 1190209.2965 | 2759652.4246 | 1190212.1799 | 2759653.9513 | 1190215.3011 | 2759655.2437 | 1190217.4819 | 2759661.5988 | 1190227.4563
77 | 2759641.9977 | 1190350.6896 | 2759655.1595 | 1190319.8359 | 2759656.0505 | 1190318.1291

## bus_geodata
| x | y | coords
0 | 2759202.2091 | 1189662.7914
1 | 2759130.2614 | 1189695.8946
2 | 2759419.2626 | 1190294.2272
3 | 2759429.4835 | 1190294.7387
4 | 2759411.4486 | 1190305.0561
5 | 2759591.9888 | 1190521.8356
6 | 2759610.553 | 1190502.5074
7 | 2759556.7903 | 1190541.1735
8 | 2759619.2026 | 1190493.1439
9 | 2759512.4637 | 1190550.7451
10 | 2759628.6907 | 1190482.8398
11 | 2759550.4591 | 1190523.8701
12 | 2759475.9496 | 1190515.13
13 | 2759636.5666 | 1190474.2867
14 | 2759572.7534 | 1190502.8829
15 | 2759408.7632 | 1190478.6087
16 | 2759589.8271 | 1190486.6892
17 | 2759622.5156 | 1190438.8002
18 | 2759635.4601 | 1190414.2531
19 | 2759657.4823 | 1190386.9489
20 | 2759460.8189 | 1190422.1153
21 | 2759476.4364 | 1190437.4735
22 | 2759456.0663 | 1190411.4513
23 | 2759401.7008 | 1190394.6028
24 | 2759396.3124 | 1190388.643
25 | 2759418.156 | 1190396.7979
26 | 2759446.5418 | 1190384.9904
27 | 2759482.7381 | 1190440.8524
28 | 2759478.284 | 1190385.7746
29 | 2759500.0768 | 1190450.1493
30 | 2759510.2341 | 1190447.5176
31 | 2759537.0217 | 1190449.0217
32 | 2759550.7727 | 1190445.9593
33 | 2759570.2513 | 1190443.0131
34 | 2759513.2438 | 1190404.2391
35 | 2759509.1112 | 1190401.8989
36 | 2759546.7858 | 1190407.9991
37 | 2759501.4085 | 1190397.4233
38 | 2759566.7262 | 1190399.9239
39 | 2759589.082 | 1190390.3616
40 | 2759609.846 | 1190347.9315
41 | 2759684.0039 | 1190363.2209
42 | 2759690.9076 | 1190355.9625
43 | 2759641.5781 | 1190468.8441
44 | 2759666.4666 | 1190444.6507
45 | 2759597.3565 | 1190334.5297
46 | 2759603.4283 | 1190323.0913
47 | 2759574.3025 | 1190331.4278
48 | 2759513.9558 | 1190335.019
49 | 2759515.9743 | 1190334.5136
50 | 2759468.4009 | 1190331.7512
51 | 2759538.3813 | 1190326.8177
52 | 2759444.547 | 1190319.942
53 | 2759543.6276 | 1190331.8063
54 | 2759579.0972 | 1190280.1753
55 | 2759418.8445 | 1190313.0658
56 | 2759556.6762 | 1190332.7597
57 | 2759601.002 | 1190244.8215
58 | 2759556.9962 | 1190332.7356
59 | 2759607.8315 | 1190233.8634
60 | 2759624.3584 | 1190291.6652
61 | 2759630.8001 | 1190285.6868
62 | 2759457.9964 | 1190298.4791
63 | 2759462.0249 | 1190298.6555
64 | 2759475.6269 | 1190297.8129
65 | 2759499.5742 | 1190292.2096
66 | 2759505.008 | 1190290.5151
67 | 2759520.9169 | 1190284.0702
68 | 2759525.0065 | 1190281.9454
69 | 2759545.781 | 1190266.3033
70 | 2759546.6486 | 1190265.4625
71 | 2759553.8693 | 1190256.9635
72 | 2759568.3337 | 1190236.8818
73 | 2759652.0973 | 1190274.4701
74 | 2759686.4851 | 1190273.7088
75 | 2759648.1764 | 1190201.8131
76 | 2759661.5988 | 1190227.4563
77 | 2759656.0505 | 1190318.1291
78 | 2759641.9977 | 1190350.6896
79 | 2759597.3565 | 1190334.5297

## line_std_types
| c_nf_per_km | r_ohm_per_km | x_ohm_per_km | max_i_ka | type | q_mm2 | alpha | voltage_rating
NAYY 4x50 SE | 210 | 0.642 | 0.083 | 0.142 | cs | 50 | 0.00403 | LV
NAYY 4x120 SE | 264 | 0.225 | 0.08 | 0.242 | cs | 120 | 0.00403 | LV
NAYY 4x150 SE | 261 | 0.208 | 0.08 | 0.27 | cs | 150 | 0.00403 | LV
NA2XS2Y 1x95 RM/25 12/20 kV | 216 | 0.313 | 0.132 | 0.252 | cs | 95 | 0.00403 | MV
NA2XS2Y 1x185 RM/25 12/20 kV | 273 | 0.161 | 0.117 | 0.362 | cs | 185 | 0.00403 | MV
NA2XS2Y 1x240 RM/25 12/20 kV | 304 | 0.122 | 0.112 | 0.421 | cs | 240 | 0.00403 | MV
NA2XS2Y 1x95 RM/25 6/10 kV | 315 | 0.313 | 0.123 | 0.249 | cs | 95 | 0.00403 | MV
NA2XS2Y 1x185 RM/25 6/10 kV | 406 | 0.161 | 0.11 | 0.358 | cs | 185 | 0.00403 | MV
NA2XS2Y 1x240 RM/25 6/10 kV | 456 | 0.122 | 0.105 | 0.416 | cs | 240 | 0.00403 | MV
NA2XS2Y 1x150 RM/25 12/20 kV | 250 | 0.206 | 0.116 | 0.319 | cs | 150 | 0.00403 | MV
NA2XS2Y 1x120 RM/25 12/20 kV | 230 | 0.253 | 0.119 | 0.283 | cs | 120 | 0.00403 | MV
NA2XS2Y 1x70 RM/25 12/20 kV | 190 | 0.443 | 0.132 | 0.22 | cs | 70 | 0.00403 | MV
NA2XS2Y 1x150 RM/25 6/10 kV | 360 | 0.206 | 0.11 | 0.315 | cs | 150 | 0.00403 | MV
NA2XS2Y 1x120 RM/25 6/10 kV | 340 | 0.253 | 0.113 | 0.28 | cs | 120 | 0.00403 | MV
NA2XS2Y 1x70 RM/25 6/10 kV | 280 | 0.443 | 0.123 | 0.217 | cs | 70 | 0.00403 | MV
N2XS(FL)2Y 1x120 RM/35 64/110 kV | 112 | 0.153 | 0.166 | 0.366 | cs | 120 | 0.00393 | HV
N2XS(FL)2Y 1x185 RM/35 64/110 kV | 125 | 0.099 | 0.156 | 0.457 | cs | 185 | 0.00393 | HV
N2XS(FL)2Y 1x240 RM/35 64/110 kV | 135 | 0.075 | 0.149 | 0.526 | cs | 240 | 0.00393 | HV
N2XS(FL)2Y 1x300 RM/35 64/110 kV | 144 | 0.06 | 0.144 | 0.588 | cs | 300 | 0.00393 | HV
15-AL1/3-ST1A 0.4 | 11 | 1.8769 | 0.35 | 0.105 | ol | 16 | 0.00403 | LV
24-AL1/4-ST1A 0.4 | 11.25 | 1.2012 | 0.335 | 0.14 | ol | 24 | 0.00403 | LV
48-AL1/8-ST1A 0.4 | 12.2 | 0.5939 | 0.3 | 0.21 | ol | 48 | 0.00403 | LV
94-AL1/15-ST1A 0.4 | 13.2 | 0.306 | 0.29 | 0.35 | ol | 94 | 0.00403 | LV
34-AL1/6-ST1A 10.0 | 9.7 | 0.8342 | 0.36 | 0.17 | ol | 34 | 0.00403 | MV
48-AL1/8-ST1A 10.0 | 10.1 | 0.5939 | 0.35 | 0.21 | ol | 48 | 0.00403 | MV
70-AL1/11-ST1A 10.0 | 10.4 | 0.4132 | 0.339 | 0.29 | ol | 70 | 0.00403 | MV
94-AL1/15-ST1A 10.0 | 10.75 | 0.306 | 0.33 | 0.35 | ol | 94 | 0.00403 | MV
122-AL1/20-ST1A 10.0 | 11.1 | 0.2376 | 0.323 | 0.41 | ol | 122 | 0.00403 | MV
149-AL1/24-ST1A 10.0 | 11.25 | 0.194 | 0.315 | 0.47 | ol | 149 | 0.00403 | MV
34-AL1/6-ST1A 20.0 | 9.15 | 0.8342 | 0.382 | 0.17 | ol | 34 | 0.00403 | MV
48-AL1/8-ST1A 20.0 | 9.5 | 0.5939 | 0.372 | 0.21 | ol | 48 | 0.00403 | MV
70-AL1/11-ST1A 20.0 | 9.7 | 0.4132 | 0.36 | 0.29 | ol | 70 | 0.00403 | MV
94-AL1/15-ST1A 20.0 | 10 | 0.306 | 0.35 | 0.35 | ol | 94 | 0.00403 | MV
122-AL1/20-ST1A 20.0 | 10.3 | 0.2376 | 0.344 | 0.41 | ol | 122 | 0.00403 | MV
149-AL1/24-ST1A 20.0 | 10.5 | 0.194 | 0.337 | 0.47 | ol | 149 | 0.00403 | MV
184-AL1/30-ST1A 20.0 | 10.75 | 0.1571 | 0.33 | 0.535 | ol | 184 | 0.00403 | MV
243-AL1/39-ST1A 20.0 | 11 | 0.1188 | 0.32 | 0.645 | ol | 243 | 0.00403 | MV
48-AL1/8-ST1A 110.0 | 8 | 0.5939 | 0.46 | 0.21 | ol | 48 | 0.00403 | HV
70-AL1/11-ST1A 110.0 | 8.4 | 0.4132 | 0.45 | 0.29 | ol | 70 | 0.00403 | HV
94-AL1/15-ST1A 110.0 | 8.65 | 0.306 | 0.44 | 0.35 | ol | 94 | 0.00403 | HV
122-AL1/20-ST1A 110.0 | 8.5 | 0.2376 | 0.43 | 0.41 | ol | 122 | 0.00403 | HV
149-AL1/24-ST1A 110.0 | 8.75 | 0.194 | 0.41 | 0.47 | ol | 149 | 0.00403 | HV
184-AL1/30-ST1A 110.0 | 8.8 | 0.1571 | 0.4 | 0.535 | ol | 184 | 0.00403 | HV
243-AL1/39-ST1A 110.0 | 9 | 0.1188 | 0.39 | 0.645 | ol | 243 | 0.00403 | HV
305-AL1/39-ST1A 110.0 | 9.2 | 0.0949 | 0.38 | 0.74 | ol | 305 | 0.00403 | HV
490-AL1/64-ST1A 110.0 | 9.75 | 0.059 | 0.37 | 0.96 | ol | 490 | 0.00403 | HV
679-AL1/86-ST1A 110.0 | 9.95 | 0.042 | 0.36 | 1.15 | ol | 679 | 0.00403 | HV
490-AL1/64-ST1A 220.0 | 10 | 0.059 | 0.285 | 0.96 | ol | 490 | 0.00403 | HV
679-AL1/86-ST1A 220.0 | 11.7 | 0.042 | 0.275 | 1.15 | ol | 679 | 0.00403 | HV
490-AL1/64-ST1A 380.0 | 11 | 0.059 | 0.253 | 0.96 | ol | 490 | 0.00403 | HV
679-AL1/86-ST1A 380.0 | 14.6 | 0.042 | 0.25 | 1.15 | ol | 679 | 0.00403 | HV

## trafo_std_types
| i0_percent | pfe_kw | vkr_percent | sn_mva | vn_lv_kv | vn_hv_kv | vk_percent | shift_degree | vector_group | tap_side | tap_neutral | tap_min | tap_max | tap_step_degree | tap_step_percent | tap_phase_shifter
160 MVA 380/110 kV | 0.06 | 60 | 0.25 | 160 | 110 | 380 | 12.2 | 0 | Yy0 | hv | 0 | -9 | 9 | 0 | 1.5 | FALSE
100 MVA 220/110 kV | 0.06 | 55 | 0.26 | 100 | 110 | 220 | 12 | 0 | Yy0 | hv | 0 | -9 | 9 | 0 | 1.5 | FALSE
63 MVA 110/20 kV | 0.04 | 22 | 0.32 | 63 | 20 | 110 | 18 | 150 | YNd5 | hv | 0 | -9 | 9 | 0 | 1.5 | FALSE
40 MVA 110/20 kV | 0.05 | 18 | 0.34 | 40 | 20 | 110 | 16.2 | 150 | YNd5 | hv | 0 | -9 | 9 | 0 | 1.5 | FALSE
25 MVA 110/20 kV | 0.07 | 14 | 0.41 | 25 | 20 | 110 | 12 | 150 | YNd5 | hv | 0 | -9 | 9 | 0 | 1.5 | FALSE
63 MVA 110/10 kV | 0.04 | 22 | 0.32 | 63 | 10 | 110 | 18 | 150 | YNd5 | hv | 0 | -9 | 9 | 0 | 1.5 | FALSE
40 MVA 110/10 kV | 0.05 | 18 | 0.34 | 40 | 10 | 110 | 16.2 | 150 | YNd5 | hv | 0 | -9 | 9 | 0 | 1.5 | FALSE
25 MVA 110/10 kV | 0.07 | 14 | 0.41 | 25 | 10 | 110 | 12 | 150 | YNd5 | hv | 0 | -9 | 9 | 0 | 1.5 | FALSE
0.25 MVA 20/0.4 kV | 0.32 | 0.8 | 1.44 | 0.25 | 0.4 | 20 | 6 | 150 | Yzn5 | hv | 0 | -2 | 2 | 0 | 2.5 | FALSE
0.4 MVA 20/0.4 kV | 0.3375 | 1.35 | 1.425 | 0.4 | 0.4 | 20 | 6 | 150 | Dyn5 | hv | 0 | -2 | 2 | 0 | 2.5 | FALSE
0.63 MVA 20/0.4 kV | 0.2619 | 1.65 | 1.206 | 0.63 | 0.4 | 20 | 6 | 150 | Dyn5 | hv | 0 | -2 | 2 | 0 | 2.5 | FALSE
0.25 MVA 10/0.4 kV | 0.24 | 0.6 | 1.2 | 0.25 | 0.4 | 10 | 4 | 150 | Dyn5 | hv | 0 | -2 | 2 | 0 | 2.5 | FALSE
0.4 MVA 10/0.4 kV | 0.2375 | 0.95 | 1.325 | 0.4 | 0.4 | 10 | 4 | 150 | Dyn5 | hv | 0 | -2 | 2 | 0 | 2.5 | FALSE
0.63 MVA 10/0.4 kV | 0.1873 | 1.18 | 1.0794 | 0.63 | 0.4 | 10 | 4 | 150 | Dyn5 | hv | 0 | -2 | 2 | 0 | 2.5 | FALSE

## trafo3w_std_types
| sn_hv_mva | sn_mv_mva | sn_lv_mva | vn_hv_kv | vn_mv_kv | vn_lv_kv | vk_hv_percent | vk_mv_percent | vk_lv_percent | vkr_hv_percent | vkr_mv_percent | vkr_lv_percent | pfe_kw | i0_percent | shift_mv_degree | shift_lv_degree | vector_group | tap_side | tap_neutral | tap_min | tap_max | tap_step_percent
63/25/38 MVA 110/20/10 kV | 63 | 25 | 38 | 110 | 20 | 10 | 10.4 | 10.4 | 10.4 | 0.28 | 0.32 | 0.35 | 35 | 0.89 | 0 | 0 | YN0yn0yn0 | hv | 0 | -10 | 10 | 1.2
63/25/38 MVA 110/10/10 kV | 63 | 25 | 38 | 110 | 10 | 10 | 10.4 | 10.4 | 10.4 | 0.28 | 0.32 | 0.35 | 35 | 0.89 | 0 | 0 | YN0yn0yn0 | hv | 0 | -10 | 10 | 1.2

## fuse_std_types
| fuse_type | i_rated_a | t_avg | t_min | t_total | x_avg | x_min | x_total
HV 100A | HV 100A | 100 | 0 | [10.0, 3.64, 0.854, 0.281, 0.1, 0.0531, 0.022, 0.01] | [10.0, 4.267, 1.21, 0.403, 0.1, 0.058, 0.022, 0.01] | 0 | [300.0, 350.0, 450.0, 550.0, 700.0, 850.0, 1200.0, 1752.0] | [600.0, 700.0, 900.0, 1150.0, 1665.0, 2000.0, 3000.0, 4313.0]
HV 10A | HV 10A | 10 | 0 | [10.0, 1675.0, 0.344, 0.156, 0.1, 0.0417, 0.0171, 0.01] | [10.0, 1.3, 0.3, 0.155, 0.1, 0.0555, 0.023, 0.01] | 0 | [30.0, 32.0, 35.0, 37.0, 39.0, 50.0, 70.0, 88.0] | [60.0, 70.0, 80.0, 87.0, 94.0, 110.0, 150.0, 216.0]
HV 125A | HV 125A | 125 | 0 | [10.0, 1.82, 0.344, 0.1, 0.0467, 0.0269, 0.01] | [10.0, 2.478, 0.426, 0.1, 0.0427, 0.0211, 0.01] | 0 | [375.0, 500.0, 700.0, 925.0, 1200.0, 1500.0, 2341.0] | [750.0, 1000.0, 1500.0, 2200.0, 3000.0, 4000.0, 5765.0]
HV 160A | HV 160A | 160 | 0 | [10.0, 4.15, 1.03, 0.198, 0.1, 0.051, 0.0172, 0.01] | [10.0, 2.3, 0.734, 0.274, 0.1, 0.046, 0.0177, 0.01] | 0 | [480.0, 550.0, 700.0, 1000.0, 1260.0, 1600.0, 2500.0, 3227.0] | [960.0, 1300.0, 1700.0, 2200.0, 2996.0, 4000.0, 6000.0, 7946.0]
HV 16A | HV 16A | 16 | 0 | [10.0, 0.352, 0.164, 0.1, 0.0649, 0.0342, 0.01] | [10.0, 2.34, 0.722, 0.181, 0.1, 0.055, 0.0296, 0.01] | 0 | [48.0, 60.0, 65.0, 71.0, 80.0, 100.0, 162.0] | [96.0, 110.0, 125.0, 150.0, 168.0, 200.0, 250.0, 398.0]
HV 200A | HV 200A | 200 | 0 | [10.0, 4.267, 1.21, 0.403, 0.1, 0.058, 0.022, 0.01] | [10.0, 3.73, 1.654, 0.328, 0.1, 0.0531, 0.019, 0.01] | 0 | [600.0, 700.0, 900.0, 1150.0, 1665.0, 2000.0, 3000.0, 4313.0] | [1200.0, 1500.0, 1800.0, 2700.0, 3960.0, 5000.0, 7500.0, 10620.0]
HV 20A | HV 20A | 20 | 0 | [10.0, 1.3, 0.3, 0.155, 0.1, 0.0555, 0.023, 0.01] | [10.0, 1.3, 0.161, 0.1, 0.0611, 0.0399, 0.0141, 0.01] | 0 | [60.0, 70.0, 80.0, 87.0, 94.0, 110.0, 150.0, 216.0] | [120.0, 150.0, 200.0, 223.0, 260.0, 300.0, 450.0, 532.0]
HV 25A | HV 25A | 25 | 0 | [10.0, 2.512, 0.833, 0.299, 0.1, 0.0372, 0.0223, 0.01] | [10.0, 3.125, 0.597, 0.198, 0.1, 0.0378, 0.022, 0.01] | 0 | [75.0, 82.0, 90.0, 100.0, 124.0, 170.0, 200.0, 289.0] | [150.0, 170.0, 210.0, 250.0, 294.0, 400.0, 500.0, 711.0]
HV 31.5A | HV 31.5A | 31.5 | 0 | [10.0, 2.34, 0.722, 0.181, 0.1, 0.055, 0.0296, 0.01] | [10.0, 2.84, 0.368, 0.164, 0.1, 0.0621, 0.0378, 0.0195, 0.01] | 0 | [95.0, 110.0, 125.0, 150.0, 165.0, 200.0, 250.0, 390.0] | [189.0, 220.0, 300.0, 350.0, 393.0, 450.0, 530.0, 700.0, 960.0]
HV 40A | HV 40A | 40 | 0 | [10.0, 1.3, 0.161, 0.1, 0.0611, 0.0399, 0.0141, 0.01] | [10.0, 2.05, 0.369, 0.198, 0.1, 0.051, 0.0298, 0.01] | 0 | [120.0, 150.0, 200.0, 223.0, 260.0, 300.0, 450.0, 532.0] | [240.0, 300.0, 400.0, 450.0, 530.0, 650.0, 800.0, 1311.0]
HV 50A | HV 50A | 50 | 0 | [10.0, 3.215, 0.597, 0.198, 0.1, 0.0378, 0.022, 0.01] | [10.0, 3.64, 0.854, 0.281, 0.1, 0.0531, 0.022, 0.01] | 0 | [150.0, 170.0, 210.0, 250.0, 294.0, 400.0, 500.0, 711.0] | [300.0, 350.0, 450.0, 550.0, 700.0, 850.0, 1200.0, 1752.0]
HV 6.3A | HV 6.3A | 6.3 | 0 | [10.0, 1.39, 0.344, 0.168, 0.1, 0.056, 0.0263, 0.01] | [10.0, 1.711, 0.516, 0.198, 0.1, 0.0634, 0.0303, 0.01] | 0 | [19.0, 19.5, 20.4, 20.8, 22.0, 25.0, 32.0, 48.0] | [38.0, 40.0, 43.0, 48.0, 53.0, 60.0, 75.0, 118.0]
HV 63A | HV 63A | 63 | 0 | [10.0, 2.84, 0.368, 0.164, 0.1, 0.0621, 0.0378, 0.0195, 0.01] | [10.0, 1.82, 0.344, 0.1, 0.0467, 0.0269, 0.01] | 0 | [189.0, 220.0, 300.0, 350.0, 393.0, 450.0, 530.0, 700.0, 961.0] | [378.0, 500.0, 700.0, 934.0, 1200.0, 1500.0, 2366.0]
HV 80A | HV 80A | 80 | 0 | [10.0, 2.05, 0.369, 0.198, 0.1, 0.051, 0.0298, 0.01] | [10.0, 4.15, 1.03, 0.198, 0.1, 0.051, 0.0172, 0.01] | 0 | [240.0, 300.0, 400.0, 450.0, 530.0, 650.0, 800.0, 1311.0] | [480.0, 550.0, 700.0, 1000.0, 1260.0, 1600.0, 2500.0, 3227.0]
Siemens NH-1-100 | Siemens NH-1-100 | 100 | [5400.0, 2000.0, 400.0, 20.0, 1.0, 0.2, 0.012, 0.004] | 0 | 0 | [150.0, 190.0, 250.0, 430.0, 900.0, 1250.0, 2700.0, 3600.0] | 0 | 0
Siemens NH-1-125 | Siemens NH-1-125 | 125 | [4800.0, 120.0, 7.0, 0.1, 0.004] | 0 | 0 | [180.0, 400.0, 740.0, 2000.0, 4250.0] | 0 | 0
Siemens NH-1-16 | Siemens NH-1-16 | 16 | [4000.0, 400.0, 2.0, 0.1, 0.04, 0.01] | 0 | 0 | [26.0, 35.0, 75.0, 150.0, 200.0, 300.0] | 0 | 0
Siemens NH-1-160 | Siemens NH-1-160 | 160 | [4800.0, 120.0, 7.0, 0.1, 0.004] | 0 | 0 | [210.0, 500.0, 900.0, 2300.0, 5000.0] | 0 | 0
Siemens NH-1-25 | Siemens NH-1-25 | 25 | [4000.0, 1000.0, 10.0, 0.2, 0.02, 0.01] | 0 | 0 | [40.0, 50.0, 100.0, 210.0, 400.0, 500.0] | 0 | 0
Siemens NH-1-50 | Siemens NH-1-50 | 50 | [4000.0, 40.0, 4.0, 1.0, 0.02, 0.01] | 0 | 0 | [86.0, 200.0, 300.0, 400.0, 1000.0, 1280.0] | 0 | 0
Siemens NH-1-63 | Siemens NH-1-63 | 63 | [4000.0, 100.0, 10.0, 2.0, 0.04, 0.01] | 0 | 0 | [100.0, 200.0, 300.0, 400.0, 1000.0, 1500.0] | 0 | 0
Siemens NH-1-80 | Siemens NH-1-80 | 80 | [4800.0, 120.0, 7.0, 0.1, 0.01] | 0 | 0 | [150.58, 250.0, 450.0, 1150.0, 2470.0] | 0 | 0
Siemens NH-2-1000 | Siemens NH-2-1000 | 1000 | [4800.0, 120.0, 7.0, 0.1, 0.004] | 0 | 0 | [1900.0, 3500.0, 8400.0, 24000.0, 52000.0] | 0 | 0
Siemens NH-2-200 | Siemens NH-2-200 | 200 | [4800.0, 120.0, 7.0, 0.1, 0.004] | 0 | 0 | [280.0, 650.0, 1200.0, 3000.0, 7000.0] | 0 | 0
Siemens NH-2-224 | Siemens NH-2-224 | 224 | [4800.0, 120.0, 7.0, 0.2, 0.04, 0.004] | 0 | 0 | [400.0, 750.0, 1453.0, 3025.0, 4315.0, 7600.0] | 0 | 0
Siemens NH-2-250 | Siemens NH-2-250 | 250 | [4800.0, 120.0, 7.0, 0.1, 0.004] | 0 | 0 | [450.0, 800.0, 1650.0, 4000.0, 8500.0] | 0 | 0
Siemens NH-2-315 | Siemens NH-2-315 | 315 | [4800.0, 120.0, 7.0, 0.1, 0.004] | 0 | 0 | [550.0, 920.0, 1900.0, 5000.0, 11000.0] | 0 | 0
Siemens NH-2-355 | Siemens NH-2-355 | 355 | [4800.0, 120.0, 6.0, 0.1, 0.004] | 0 | 0 | [650.0, 1116.27, 2350.0, 5840.0, 12790.0] | 0 | 0
Siemens NH-2-400 | Siemens NH-2-400 | 400 | [4800.0, 120.0, 7.0, 0.1, 0.004] | 0 | 0 | [720.0, 1350.0, 2800.0, 6500.0, 15000.0] | 0 | 0
Siemens NH-2-425 | Siemens NH-2-425 | 425 | [4800.0, 120.0, 7.0, 0.1, 0.004] | 0 | 0 | [850.0, 1500.0, 3050.0, 7500.0, 16500.0] | 0 | 0
Siemens NH-2-630 | Siemens NH-2-630 | 630 | [4800.0, 120.0, 7.0, 0.1, 0.004] | 0 | 0 | [1200.0, 2000.0, 4800.0, 12000.0, 26000.0] | 0 | 0

## dtypes
| element | column | dtype
0 | bus | name | object
1 | bus | vn_kv | float64
2 | bus | type | object
3 | bus | zone | object
4 | bus | in_service | bool
5 | load | name | object
6 | load | bus | uint32
7 | load | p_mw | float64
8 | load | q_mvar | float64
9 | load | const_z_percent | float64
10 | load | const_i_percent | float64
11 | load | sn_mva | float64
12 | load | scaling | float64
13 | load | in_service | bool
14 | load | type | object
15 | ext_grid | name | object
16 | ext_grid | bus | uint32
17 | ext_grid | vm_pu | float64
18 | ext_grid | va_degree | float64
19 | ext_grid | slack_weight | float64
20 | ext_grid | in_service | bool
21 | line | name | object
22 | line | std_type | object
23 | line | from_bus | uint32
24 | line | to_bus | uint32
25 | line | length_km | float64
26 | line | r_ohm_per_km | float64
27 | line | x_ohm_per_km | float64
28 | line | c_nf_per_km | float64
29 | line | g_us_per_km | float64
30 | line | max_i_ka | float64
31 | line | df | float64
32 | line | parallel | uint32
33 | line | type | object
34 | line | in_service | bool
35 | trafo | name | object
36 | trafo | std_type | object
37 | trafo | hv_bus | uint32
38 | trafo | lv_bus | uint32
39 | trafo | sn_mva | float64
40 | trafo | vn_hv_kv | float64
41 | trafo | vn_lv_kv | float64
42 | trafo | vk_percent | float64
43 | trafo | vkr_percent | float64
44 | trafo | pfe_kw | float64
45 | trafo | i0_percent | float64
46 | trafo | shift_degree | float64
47 | trafo | tap_side | object
48 | trafo | tap_neutral | int32
49 | trafo | tap_min | int32
50 | trafo | tap_max | int32
51 | trafo | tap_step_percent | float64
52 | trafo | tap_step_degree | float64
53 | trafo | tap_pos | int32
54 | trafo | tap_phase_shifter | bool
55 | trafo | parallel | uint32
56 | trafo | df | float64
57 | trafo | in_service | bool
58 | line_geodata | coords | object
59 | bus_geodata | x | float64
60 | bus_geodata | y | float64
61 | bus_geodata | coords | object

## parameters
| version | format_version | converged | OPF_converged | name | f_hz | sn_mva
0 | 2.14.6 | 2.14.0 | FALSE | FALSE |  | 50 | 1