## bus
| name | vn_kv | type | zone | in_service
0 | bus_LV_3901-45_1_4_node_11 | 0.4 | n |  | TRUE
1 | bus_LV_3901-45_1_4_node_12 | 0.4 | n |  | TRUE
2 | bus_LV_3901-45_1_4_node_13 | 0.4 | n |  | TRUE
3 | bus_LV_3901-45_1_4_node_14 | 0.4 | n |  | TRUE
4 | bus_LV_3901-45_1_4_node_15 | 0.4 | n |  | TRUE
5 | bus_LV_3901-45_1_4_node_17 | 0.4 | n |  | TRUE
6 | bus_LV_3901-45_1_4_node_18 | 0.4 | n |  | TRUE
7 | bus_LV_3901-45_1_4_node_19 | 0.4 | n |  | TRUE
8 | bus_LV_3901-45_1_4_node_109 | 0.4 | n |  | TRUE
9 | bus_LV_3901-45_1_4_node_20 | 0.4 | n |  | TRUE
10 | bus_LV_3901-45_1_4_node_21 | 0.4 | n |  | TRUE
11 | bus_LV_3901-45_1_4_node_22 | 0.4 | n |  | TRUE
12 | bus_LV_3901-45_1_4_node_108 | 0.4 | n |  | TRUE
13 | bus_LV_3901-45_1_4_node_23 | 0.4 | n |  | TRUE
14 | bus_LV_3901-45_1_4_node_90 | 0.4 | n |  | TRUE
15 | bus_LV_3901-45_1_4_node_112 | 0.4 | n |  | TRUE
16 | bus_LV_3901-45_1_4_node_89 | 0.4 | n |  | TRUE
17 | bus_LV_3901-45_1_4_node_113 | 0.4 | n |  | TRUE
18 | bus_LV_3901-45_1_4_node_114 | 0.4 | n |  | TRUE
19 | bus_LV_3901-45_1_4_node_115 | 0.4 | n |  | TRUE
20 | bus_LV_3901-45_1_4_node_42 | 0.4 | n |  | TRUE
21 | bus_LV_3901-45_1_4_node_43 | 0.4 | n |  | TRUE
22 | bus_LV_3901-45_1_4_node_44 | 0.4 | n |  | TRUE
23 | bus_LV_3901-45_1_4_node_58 | 0.4 | n |  | TRUE
24 | bus_LV_3901-45_1_4_node_47 | 0.4 | n |  | TRUE
25 | bus_LV_3901-45_1_4_node_72 | 0.4 | n |  | TRUE
26 | bus_LV_3901-45_1_4_node_45 | 0.4 | n |  | TRUE
27 | bus_LV_3901-45_1_4_node_46 | 0.4 | n |  | TRUE
28 | bus_LV_3901-45_1_4_node_48 | 0.4 | n |  | TRUE
29 | bus_LV_3901-45_1_4_node_49 | 0.4 | n |  | TRUE
30 | bus_LV_3901-45_1_4_node_50 | 0.4 | n |  | TRUE
31 | bus_LV_3901-45_1_4_node_51 | 0.4 | n |  | TRUE
32 | bus_LV_3901-45_1_4_node_52 | 0.4 | n |  | TRUE
33 | bus_LV_3901-45_1_4_node_53 | 0.4 | n |  | TRUE
34 | bus_LV_3901-45_1_4_node_63 | 0.4 | n |  | TRUE
35 | bus_LV_3901-45_1_4_node_54 | 0.4 | n |  | TRUE
36 | bus_LV_3901-45_1_4_node_62 | 0.4 | n |  | TRUE
37 | bus_LV_3901-45_1_4_node_55 | 0.4 | n |  | TRUE
38 | bus_LV_3901-45_1_4_node_56 | 0.4 | n |  | TRUE
39 | bus_LV_3901-45_1_4_node_57 | 0.4 | n |  | TRUE
40 | bus_LV_3901-45_1_4_node_59 | 0.4 | n |  | TRUE
41 | bus_LV_3901-45_1_4_node_60 | 0.4 | n |  | TRUE
42 | bus_LV_3901-45_1_4_node_73 | 0.4 | n |  | TRUE
43 | bus_LV_3901-45_1_4_node_64 | 0.4 | n |  | TRUE
44 | bus_LV_3901-45_1_4_node_65 | 0.4 | n |  | TRUE
45 | bus_LV_3901-45_1_4_node_61 | 0.4 | n |  | TRUE
46 | bus_LV_3901-45_1_4_node_66 | 0.4 | n |  | TRUE
47 | bus_LV_3901-45_1_4_node_67 | 0.4 | n |  | TRUE
48 | bus_LV_3901-45_1_4_node_68 | 0.4 | n |  | TRUE
49 | bus_LV_3901-45_1_4_node_69 | 0.4 | n |  | TRUE
50 | bus_LV_3901-45_1_4_node_70 | 0.4 | n |  | TRUE
51 | bus_LV_3901-45_1_4_node_76 | 0.4 | n |  | TRUE
52 | bus_LV_3901-45_1_4_node_71 | 0.4 | n |  | TRUE
53 | bus_LV_3901-45_1_4_node_77 | 0.4 | n |  | TRUE
54 | bus_LV_3901-45_1_4_node_78 | 0.4 | n |  | TRUE
55 | bus_LV_3901-45_1_4_node_74 | 0.4 | n |  | TRUE
56 | bus_LV_3901-45_1_4_node_75 | 0.4 | n |  | TRUE
57 | bus_LV_3901-45_1_4_node_106 | 0.4 | n |  | TRUE
58 | bus_LV_3901-45_1_4_node_105 | 0.4 | n |  | TRUE
59 | bus_LV_3901-45_1_4_node_79 | 0.4 | n |  | TRUE
60 | bus_LV_3901-45_1_4_node_80 | 0.4 | n |  | TRUE
61 | bus_LV_3901-45_1_4_node_83 | 0.4 | n |  | TRUE
62 | bus_LV_3901-45_1_4_node_81 | 0.4 | n |  | TRUE
63 | bus_LV_3901-45_1_4_node_91 | 0.4 | n |  | TRUE
64 | bus_LV_3901-45_1_4_node_92 | 0.4 | n |  | TRUE
65 | bus_LV_3901-45_1_4_node_93 | 0.4 | n |  | TRUE
66 | bus_LV_3901-45_1_4_node_110 | 0.4 | n |  | TRUE
67 | bus_LV_3901-45_1_4_node_111 | 0.4 | n |  | TRUE
68 | bus_LV_3901-45_1_4_node_98 | 0.4 | n |  | TRUE
69 | bus_LV_3901-45_1_4_node_99 | 0.4 | n |  | TRUE
70 | bus_LV_3901-45_1_4_node_100 | 0.4 | n |  | TRUE
71 | bus_LV_3901-45_1_4_node_104 | 0.4 | n |  | TRUE
72 | bus_LV_3901-45_1_4_node_103 | 0.4 | n |  | TRUE
73 | bus_LV_3901-45_1_4_node_107 | 0.4 | n |  | TRUE
74 | bus_MV_241_0_node_33 | 20 | n |  | TRUE

## load
| name | bus | p_mw | q_mvar | const_z_percent | const_i_percent | sn_mva | scaling | in_service | type
0 | LV_3901-45_1_4_load_12 | 1 | 0.002713 | 0.00067993 | 0 | 0 |  | 1 | TRUE | wye
1 | LV_3901-45_1_4_load_13 | 2 | 0.0021038 | 0.00052725 | 0 | 0 |  | 1 | TRUE | wye
2 | LV_3901-45_1_4_load_15 | 4 | 0.0028889 | 0.00072403 | 0 | 0 |  | 1 | TRUE | wye
3 | LV_3901-45_1_4_load_18 | 6 | 0.0021576 | 0.00054076 | 0 | 0 |  | 1 | TRUE | wye
4 | LV_3901-45_1_4_load_19 | 7 | 0.0068404 | 0.0017144 | 0 | 0 |  | 1 | TRUE | wye
5 | LV_3901-45_1_4_load_109 | 8 | 0.0017188 | 0.00043078 | 0 | 0 |  | 1 | TRUE | wye
6 | LV_3901-45_1_4_load_21 | 10 | 0.0050836 | 0.0012741 | 0 | 0 |  | 1 | TRUE | wye
7 | LV_3901-45_1_4_load_22 | 11 | 0.0042012 | 0.0010529 | 0 | 0 |  | 1 | TRUE | wye
8 | LV_3901-45_1_4_load_108 | 12 | 0.0015676 | 0.00039289 | 0 | 0 |  | 1 | TRUE | wye
9 | LV_3901-45_1_4_load_23 | 13 | 0.0034961 | 0.00087621 | 0 | 0 |  | 1 | TRUE | wye
10 | LV_3901-45_1_4_load_90 | 14 | 0.0048191 | 0.0012078 | 0 | 0 |  | 1 | TRUE | wye
11 | LV_3901-45_1_4_load_112 | 15 | 0.003218 | 0.00080651 | 0 | 0 |  | 1 | TRUE | wye
12 | LV_3901-45_1_4_load_89 | 16 | 0.0068411 | 0.0017145 | 0 | 0 |  | 1 | TRUE | wye
13 | LV_3901-45_1_4_load_113 | 17 | 0.0041143 | 0.0010311 | 0 | 0 |  | 1 | TRUE | wye
14 | LV_3901-45_1_4_load_114 | 18 | 0.0034589 | 0.00086688 | 0 | 0 |  | 1 | TRUE | wye
15 | LV_3901-45_1_4_load_115 | 19 | 0.0034594 | 0.00086701 | 0 | 0 |  | 1 | TRUE | wye
16 | LV_3901-45_1_4_load_43 | 21 | 0.0047252 | 0.0011842 | 0 | 0 |  | 1 | TRUE | wye
17 | LV_3901-45_1_4_load_44 | 22 | 0.0059398 | 0.0014886 | 0 | 0 |  | 1 | TRUE | wye
18 | LV_3901-45_1_4_load_58 | 23 | 0.0039955 | 0.0010014 | 0 | 0 |  | 1 | TRUE | wye
19 | LV_3901-45_1_4_load_47 | 24 | 0.0038815 | 0.00097279 | 0 | 0 |  | 1 | TRUE | wye
20 | LV_3901-45_1_4_load_72 | 25 | 0.0036441 | 0.00091329 | 0 | 0 |  | 1 | TRUE | wye
21 | LV_3901-45_1_4_load_45 | 26 | 0.0026052 | 0.00065294 | 0 | 0 |  | 1 | TRUE | wye
22 | LV_3901-45_1_4_load_46 | 27 | 0.0038787 | 0.00097209 | 0 | 0 |  | 1 | TRUE | wye
23 | LV_3901-45_1_4_load_49 | 29 | 0.0036445 | 0.0009134 | 0 | 0 |  | 1 | TRUE | wye
24 | LV_3901-45_1_4_load_50 | 30 | 0.0038803 | 0.0009725 | 0 | 0 |  | 1 | TRUE | wye
25 | LV_3901-45_1_4_load_51 | 31 | 0.0030787 | 0.0007716 | 0 | 0 |  | 1 | TRUE | wye
26 | LV_3901-45_1_4_load_52 | 32 | 0.0036453 | 0.0009136 | 0 | 0 |  | 1 | TRUE | wye
27 | LV_3901-45_1_4_load_53 | 33 | 0.0038188 | 0.00095707 | 0 | 0 |  | 1 | TRUE | wye
28 | LV_3901-45_1_4_load_63 | 34 | 0.0038829 | 0.00097314 | 0 | 0 |  | 1 | TRUE | wye
29 | LV_3901-45_1_4_load_54 | 35 | 0.0034141 | 0.00085565 | 0 | 0 |  | 1 | TRUE | wye
30 | LV_3901-45_1_4_load_62 | 36 | 0.0036442 | 0.00091333 | 0 | 0 |  | 1 | TRUE | wye
31 | LV_3901-45_1_4_load_55 | 37 | 0.0038817 | 0.00097284 | 0 | 0 |  | 1 | TRUE | wye
32 | LV_3901-45_1_4_load_56 | 38 | 0.0035953 | 0.00090107 | 0 | 0 |  | 1 | TRUE | wye
33 | LV_3901-45_1_4_load_59 | 40 | 0.0049552 | 0.0012419 | 0 | 0 |  | 1 | TRUE | wye
34 | LV_3901-45_1_4_load_64 | 43 | 0.0043923 | 0.0011008 | 0 | 0 |  | 1 | TRUE | wye
35 | LV_3901-45_1_4_load_65 | 44 | 0.0042353 | 0.0010615 | 0 | 0 |  | 1 | TRUE | wye
36 | LV_3901-45_1_4_load_61 | 45 | 0.0038829 | 0.00097314 | 0 | 0 |  | 1 | TRUE | wye
37 | LV_3901-45_1_4_load_66 | 46 | 0.0042356 | 0.0010615 | 0 | 0 |  | 1 | TRUE | wye
38 | LV_3901-45_1_4_load_67 | 47 | 0.0042353 | 0.0010615 | 0 | 0 |  | 1 | TRUE | wye
39 | LV_3901-45_1_4_load_68 | 48 | 0.0041193 | 0.0010324 | 0 | 0 |  | 1 | TRUE | wye
40 | LV_3901-45_1_4_load_70 | 50 | 0.0039775 | 0.00099686 | 0 | 0 |  | 1 | TRUE | wye
41 | LV_3901-45_1_4_load_71 | 52 | 0.0041232 | 0.0010334 | 0 | 0 |  | 1 | TRUE | wye
42 | LV_3901-45_1_4_load_77 | 53 | 0.002118 | 0.00053082 | 0 | 0 |  | 1 | TRUE | wye
43 | LV_3901-45_1_4_load_78 | 54 | 0.0036086 | 0.0009044 | 0 | 0 |  | 1 | TRUE | wye
44 | LV_3901-45_1_4_load_74 | 55 | 0.0030172 | 0.00075618 | 0 | 0 |  | 1 | TRUE | wye
45 | LV_3901-45_1_4_load_75 | 56 | 0.0041249 | 0.0010338 | 0 | 0 |  | 1 | TRUE | wye
46 | LV_3901-45_1_4_load_106 | 57 | 0.0044895 | 0.0011252 | 0 | 0 |  | 1 | TRUE | wye
47 | LV_3901-45_1_4_load_105 | 58 | 0.0027725 | 0.00069486 | 0 | 0 |  | 1 | TRUE | wye
48 | LV_3901-45_1_4_load_79 | 59 | 0.0032734 | 0.0008204 | 0 | 0 |  | 1 | TRUE | wye
49 | LV_3901-45_1_4_load_81 | 62 | 0.0039741 | 0.00099599 | 0 | 0 |  | 1 | TRUE | wye
50 | LV_3901-45_1_4_load_91 | 63 | 0.0043406 | 0.0010879 | 0 | 0 |  | 1 | TRUE | wye
51 | LV_3901-45_1_4_load_92 | 64 | 0.0067056 | 0.0016806 | 0 | 0 |  | 1 | TRUE | wye
52 | LV_3901-45_1_4_load_93 | 65 | 0.0070335 | 0.0017628 | 0 | 0 |  | 1 | TRUE | wye
53 | LV_3901-45_1_4_load_110 | 66 | 0.006399 | 0.0016037 | 0 | 0 |  | 1 | TRUE | wye
54 | LV_3901-45_1_4_load_111 | 67 | 0.0043414 | 0.001088 | 0 | 0 |  | 1 | TRUE | wye
55 | LV_3901-45_1_4_load_98 | 68 | 0.0040413 | 0.0010128 | 0 | 0 |  | 1 | TRUE | wye
56 | LV_3901-45_1_4_load_99 | 69 | 0.0031492 | 0.00078926 | 0 | 0 |  | 1 | TRUE | wye
57 | LV_3901-45_1_4_load_100 | 70 | 0.0047957 | 0.0012019 | 0 | 0 |  | 1 | TRUE | wye
58 | LV_3901-45_1_4_load_104 | 71 | 0.0027151 | 0.00068048 | 0 | 0 |  | 1 | TRUE | wye
59 | LV_3901-45_1_4_load_103 | 72 | 0.0019459 | 0.0004877 | 0 | 0 |  | 1 | TRUE | wye
60 | LV_3901-45_1_4_load_107 | 73 | 0.0017069 | 0.00042778 | 0 | 0 |  | 1 | TRUE | wye

## ext_grid
| name | bus | vm_pu | va_degree | slack_weight | in_service
0 |  | 56 | 1 | 0 | 1 | TRUE

## line
| name | std_type | from_bus | to_bus | length_km | r_ohm_per_km | x_ohm_per_km | c_nf_per_km | g_us_per_km | max_i_ka | df | parallel | type | in_service
0 | LV_3901-45_1_4_line_0 |  | 0 | 1 | 0.024255 | 0.125 | 0.08 | 261 | 0 | 0.364 | 1 | 1 | cs | TRUE
1 | LV_3901-45_1_4_line_1 |  | 0 | 2 | 0.025819 | 0.125 | 0.08 | 261 | 0 | 0.364 | 1 | 1 | cs | TRUE
2 | LV_3901-45_1_4_line_2 |  | 1 | 3 | 0.012122 | 0.125 | 0.08 | 261 | 0 | 0.364 | 1 | 1 | cs | TRUE
3 | LV_3901-45_1_4_line_3 |  | 2 | 4 | 0.013664 | 0.125 | 0.08 | 261 | 0 | 0.364 | 1 | 1 | cs | TRUE
4 | LV_3901-45_1_4_line_4 |  | 3 | 5 | 0.030018 | 0.125 | 0.08 | 261 | 0 | 0.364 | 1 | 1 | cs | TRUE
5 | LV_3901-45_1_4_line_5 |  | 3 | 6 | 0.026615 | 0.125 | 0.08 | 261 | 0 | 0.364 | 1 | 1 | cs | TRUE
6 | LV_3901-45_1_4_line_6 |  | 3 | 7 | 0.021462 | 0.125 | 0.08 | 261 | 0 | 0.364 | 1 | 1 | cs | TRUE
7 | LV_3901-45_1_4_line_7 |  | 4 | 8 | 0.015139 | 0.125 | 0.08 | 261 | 0 | 0.364 | 1 | 1 | cs | TRUE
8 | LV_3901-45_1_4_line_8 |  | 5 | 9 | 0.027179 | 0.125 | 0.08 | 261 | 0 | 0.364 | 1 | 1 | cs | TRUE
9 | LV_3901-45_1_4_line_9 |  | 6 | 10 | 0.016754 | 0.125 | 0.08 | 261 | 0 | 0.364 | 1 | 1 | cs | TRUE
10 | LV_3901-45_1_4_line_10 |  | 7 | 11 | 0.0165 | 0.125 | 0.08 | 261 | 0 | 0.364 | 1 | 1 | cs | TRUE
11 | LV_3901-45_1_4_line_11 |  | 8 | 12 | 0.0083417 | 0.125 | 0.08 | 261 | 0 | 0.364 | 1 | 1 | cs | TRUE
12 | LV_3901-45_1_4_line_12 |  | 9 | 13 | 0.039006 | 0.125 | 0.08 | 261 | 0 | 0.364 | 1 | 1 | cs | TRUE
13 | LV_3901-45_1_4_line_13 |  | 11 | 14 | 0.0050238 | 0.125 | 0.08 | 261 | 0 | 0.364 | 1 | 1 | cs | TRUE
14 | LV_3901-45_1_4_line_14 |  | 12 | 73 | 0.0074956 | 0.125 | 0.08 | 261 | 0 | 0.364 | 1 | 1 | cs | TRUE
15 | LV_3901-45_1_4_line_15 |  | 13 | 15 | 0.023208 | 0.125 | 0.08 | 261 | 0 | 0.364 | 1 | 1 | cs | TRUE
16 | LV_3901-45_1_4_line_16 |  | 14 | 16 | 0.0097349 | 0.125 | 0.08 | 261 | 0 | 0.364 | 1 | 1 | cs | TRUE
17 | LV_3901-45_1_4_line_17 |  | 15 | 17 | 0.019458 | 0.125 | 0.08 | 261 | 0 | 0.364 | 1 | 1 | cs | TRUE
18 | LV_3901-45_1_4_line_18 |  | 16 | 63 | 0.020532 | 0.125 | 0.08 | 261 | 0 | 0.364 | 1 | 1 | cs | TRUE
19 | LV_3901-45_1_4_line_19 |  | 17 | 59 | 0.024556 | 0.125 | 0.08 | 261 | 0 | 0.364 | 1 | 3 | cs | TRUE
20 | LV_3901-45_1_4_line_20 |  | 18 | 19 | 0.019173 | 0.125 | 0.08 | 261 | 0 | 0.364 | 1 | 1 | cs | TRUE
21 | LV_3901-45_1_4_line_21 |  | 19 | 60 | 0.032499 | 0.125 | 0.08 | 261 | 0 | 0.364 | 1 | 1 | cs | TRUE
22 | LV_3901-45_1_4_line_22 |  | 20 | 21 | 0.017957 | 0.125 | 0.08 | 261 | 0 | 0.364 | 1 | 3 | cs | TRUE
23 | LV_3901-45_1_4_line_23 |  | 20 | 22 | 0.018335 | 0.125 | 0.08 | 261 | 0 | 0.364 | 1 | 3 | cs | TRUE
24 | LV_3901-45_1_4_line_24 |  | 21 | 23 | 0.00063956 | 0.125 | 0.08 | 261 | 0 | 0.364 | 1 | 3 | cs | TRUE
25 | LV_3901-45_1_4_line_25 |  | 22 | 24 | 0.018127 | 0.125 | 0.08 | 261 | 0 | 0.364 | 1 | 3 | cs | TRUE
26 | LV_3901-45_1_4_line_26 |  | 23 | 25 | 0.0243 | 0.125 | 0.08 | 261 | 0 | 0.364 | 1 | 3 | cs | TRUE
27 | LV_3901-45_1_4_line_27 |  | 24 | 26 | 0.0029403 | 0.125 | 0.08 | 261 | 0 | 0.364 | 1 | 3 | cs | TRUE
28 | LV_3901-45_1_4_line_28 |  | 25 | 42 | 0.017506 | 0.125 | 0.08 | 261 | 0 | 0.364 | 1 | 3 | cs | TRUE
29 | LV_3901-45_1_4_line_29 |  | 26 | 27 | 0.00017382 | 0.125 | 0.08 | 261 | 0 | 0.364 | 1 | 3 | cs | TRUE
30 | LV_3901-45_1_4_line_30 |  | 27 | 28 | 0.0083577 | 0.125 | 0.08 | 261 | 0 | 0.364 | 1 | 3 | cs | TRUE
31 | LV_3901-45_1_4_line_31 |  | 28 | 29 | 0.013743 | 0.125 | 0.08 | 261 | 0 | 0.364 | 1 | 1 | cs | TRUE
32 | LV_3901-45_1_4_line_32 |  | 28 | 30 | 0.02791 | 0.125 | 0.08 | 261 | 0 | 0.364 | 1 | 3 | cs | TRUE
33 | LV_3901-45_1_4_line_33 |  | 29 | 31 | 0.00074851 | 0.125 | 0.08 | 261 | 0 | 0.364 | 1 | 1 | cs | TRUE
34 | LV_3901-45_1_4_line_34 |  | 30 | 32 | 0.0064688 | 0.125 | 0.08 | 261 | 0 | 0.364 | 1 | 3 | cs | TRUE
35 | LV_3901-45_1_4_line_35 |  | 31 | 33 | 0.016941 | 0.125 | 0.08 | 261 | 0 | 0.364 | 1 | 1 | cs | TRUE
36 | LV_3901-45_1_4_line_36 |  | 32 | 34 | 0.011685 | 0.125 | 0.08 | 261 | 0 | 0.364 | 1 | 3 | cs | TRUE
37 | LV_3901-45_1_4_line_37 |  | 33 | 35 | 0.0038476 | 0.125 | 0.08 | 261 | 0 | 0.364 | 1 | 1 | cs | TRUE
38 | LV_3901-45_1_4_line_38 |  | 34 | 36 | 0.0094841 | 0.125 | 0.08 | 261 | 0 | 0.364 | 1 | 3 | cs | TRUE
39 | LV_3901-45_1_4_line_39 |  | 36 | 45 | 0.0088149 | 0.125 | 0.08 | 261 | 0 | 0.364 | 1 | 3 | cs | TRUE
40 | LV_3901-45_1_4_line_40 |  | 37 | 38 | 0.018919 | 0.125 | 0.08 | 261 | 0 | 0.364 | 1 | 1 | cs | TRUE
41 | LV_3901-45_1_4_line_41 |  | 38 | 39 | 0.035237 | 0.125 | 0.08 | 261 | 0 | 0.364 | 1 | 1 | cs | TRUE
42 | LV_3901-45_1_4_line_42 |  | 39 | 40 | 0.035401 | 0.125 | 0.08 | 261 | 0 | 0.364 | 1 | 1 | cs | TRUE
43 | LV_3901-45_1_4_line_43 |  | 40 | 41 | 0.012763 | 0.125 | 0.08 | 261 | 0 | 0.364 | 1 | 1 | cs | TRUE
44 | LV_3901-45_1_4_line_44 |  | 41 | 43 | 0.013766 | 0.125 | 0.08 | 261 | 0 | 0.364 | 1 | 3 | cs | TRUE
45 | LV_3901-45_1_4_line_45 |  | 41 | 44 | 0.013205 | 0.125 | 0.08 | 261 | 0 | 0.364 | 1 | 1 | cs | TRUE
46 | LV_3901-45_1_4_line_46 |  | 41 | 45 | 0.026193 | 0.125 | 0.08 | 261 | 0 | 0.364 | 1 | 3 | cs | TRUE
47 | LV_3901-45_1_4_line_47 |  | 42 | 55 | 0.011779 | 0.125 | 0.08 | 261 | 0 | 0.364 | 1 | 3 | cs | TRUE
48 | LV_3901-45_1_4_line_48 |  | 42 | 52 | 0.0051788 | 0.125 | 0.08 | 261 | 0 | 0.364 | 1 | 1 | cs | TRUE
49 | LV_3901-45_1_4_line_49 |  | 43 | 46 | 0.023565 | 0.125 | 0.08 | 261 | 0 | 0.364 | 1 | 3 | cs | TRUE
50 | LV_3901-45_1_4_line_50 |  | 44 | 47 | 0.0086839 | 0.125 | 0.08 | 261 | 0 | 0.364 | 1 | 1 | cs | TRUE
51 | LV_3901-45_1_4_line_51 |  | 46 | 48 | 3.6524e-05 | 0.125 | 0.08 | 261 | 0 | 0.364 | 1 | 3 | cs | TRUE
52 | LV_3901-45_1_4_line_52 |  | 48 | 49 | 0.014454 | 0.125 | 0.08 | 261 | 0 | 0.364 | 1 | 3 | cs | TRUE
53 | LV_3901-45_1_4_line_53 |  | 49 | 50 | 0.033195 | 0.125 | 0.08 | 261 | 0 | 0.364 | 1 | 3 | cs | TRUE
54 | LV_3901-45_1_4_line_54 |  | 50 | 51 | 0.0084818 | 0.125 | 0.08 | 261 | 0 | 0.364 | 1 | 3 | cs | TRUE
55 | LV_3901-45_1_4_line_55 |  | 51 | 53 | 0.013063 | 0.125 | 0.08 | 261 | 0 | 0.364 | 1 | 3 | cs | TRUE
56 | LV_3901-45_1_4_line_56 |  | 51 | 54 | 0.015436 | 0.125 | 0.08 | 261 | 0 | 0.364 | 1 | 1 | cs | TRUE
57 | LV_3901-45_1_4_line_57 |  | 53 | 59 | 0.021926 | 0.125 | 0.08 | 261 | 0 | 0.364 | 1 | 3 | cs | TRUE
58 | LV_3901-45_1_4_line_58 |  | 54 | 60 | 0.016297 | 0.125 | 0.08 | 261 | 0 | 0.364 | 1 | 1 | cs | TRUE
59 | LV_3901-45_1_4_line_59 |  | 55 | 56 | 0.0031787 | 0.125 | 0.08 | 261 | 0 | 0.364 | 1 | 3 | cs | TRUE
60 | LV_3901-45_1_4_line_60 |  | 56 | 57 | 0.014204 | 0.125 | 0.08 | 261 | 0 | 0.364 | 1 | 1 | cs | TRUE
61 | LV_3901-45_1_4_line_61 |  | 57 | 58 | 0.017333 | 0.125 | 0.08 | 261 | 0 | 0.364 | 1 | 1 | cs | TRUE
62 | LV_3901-45_1_4_line_62 |  | 58 | 71 | 0.00267 | 0.125 | 0.08 | 261 | 0 | 0.364 | 1 | 1 | cs | TRUE
63 | LV_3901-45_1_4_line_63 |  | 60 | 61 | 0.0099735 | 0.125 | 0.08 | 261 | 0 | 0.364 | 1 | 1 | cs | TRUE
64 | LV_3901-45_1_4_line_64 |  | 61 | 62 | 0.0099255 | 0.125 | 0.08 | 261 | 0 | 0.364 | 1 | 1 | cs | TRUE
65 | LV_3901-45_1_4_line_65 |  | 63 | 64 | 0.00039675 | 0.125 | 0.08 | 261 | 0 | 0.364 | 1 | 1 | cs | TRUE
66 | LV_3901-45_1_4_line_66 |  | 64 | 65 | 0.027939 | 0.125 | 0.08 | 261 | 0 | 0.364 | 1 | 1 | cs | TRUE
67 | LV_3901-45_1_4_line_67 |  | 65 | 66 | 0.001153 | 0.125 | 0.08 | 261 | 0 | 0.364 | 1 | 1 | cs | TRUE
68 | LV_3901-45_1_4_line_68 |  | 66 | 67 | 0.015635 | 0.125 | 0.08 | 261 | 0 | 0.364 | 1 | 1 | cs | TRUE
69 | LV_3901-45_1_4_line_69 |  | 68 | 69 | 0.007364 | 0.125 | 0.08 | 261 | 0 | 0.364 | 1 | 1 | cs | TRUE
70 | LV_3901-45_1_4_line_70 |  | 69 | 70 | 0.01844 | 0.125 | 0.08 | 261 | 0 | 0.364 | 1 | 1 | cs | TRUE
71 | LV_3901-45_1_4_line_71 |  | 70 | 71 | 0.021181 | 0.125 | 0.08 | 261 | 0 | 0.364 | 1 | 1 | cs | TRUE
72 | LV_3901-45_1_4_line_72 |  | 72 | 73 | 0.0091735 | 0.125 | 0.08 | 261 | 0 | 0.364 | 1 | 1 | cs | TRUE

## trafo
| name | std_type | hv_bus | lv_bus | sn_mva | vn_hv_kv | vn_lv_kv | vk_percent | vkr_percent | pfe_kw | i0_percent | shift_degree | tap_side | tap_neutral | tap_min | tap_max | tap_step_percent | tap_step_degree | tap_pos | tap_phase_shifter | parallel | df | in_service
0 | LV_3901-45_1_4_trafo_75 | 0.63 MVA 20/0.4 kV | 74 | 56 | 0.63 | 20 | 0.4 | 6 | 1.206 | 1.65 | 0.2619 | 150 | hv | 0 | -2 | 2 | 2.5 | 0 | 0 | FALSE | 1 | 1 | TRUE

## line_geodata
| x0 | y0 | x1 | y1 | x2 | y2
0 | 2758976.8172 | 1191674.1881 | 2758960.0441 | 1191691.7089
1 | 2758976.8172 | 1191674.1881 | 2758998.2179 | 1191688.6323
2 | 2758951.6615 | 1191700.4652 | 2758960.0441 | 1191691.7089
3 | 2759009.544 | 1191696.2767 | 2758998.2179 | 1191688.6323
4 | 2758932.942 | 1191723.9664 | 2758951.6615 | 1191700.4652
5 | 2758951.6615 | 1191700.4652 | 2758929.4095 | 1191685.8626
6 | 2758951.6615 | 1191700.4652 | 2758969.9343 | 1191711.7218
7 | 2759018.7718 | 1191684.2758 | 2759009.544 | 1191696.2767 | 2759009.544 | 1191696.2767
8 | 2758932.942 | 1191723.9664 | 2758917.7191 | 1191746.5041
9 | 2758929.4095 | 1191685.8626 | 2758915.4021 | 1191676.6705 | 2758915.4021 | 1191676.6705
10 | 2758969.9343 | 1191711.7218 | 2758977.2633 | 1191716.2367 | 2758973.8021 | 1191723.3287
11 | 2759018.7718 | 1191684.2758 | 2759023.8565 | 1191677.6629
12 | 2758917.7191 | 1191746.5041 | 2758951.4084 | 1191766.1631
13 | 2758978.0247 | 1191726.0506 | 2758973.8021 | 1191723.3287 | 2758973.8021 | 1191723.3287
14 | 2759028.4255 | 1191671.7208 | 2759023.8565 | 1191677.6629
15 | 2758951.4084 | 1191766.1631 | 2758971.4534 | 1191777.8602
16 | 2758986.2071 | 1191731.3248 | 2758978.0247 | 1191726.0506
17 | 2758971.4534 | 1191777.8602 | 2758980.076 | 1191782.8919 | 2758988.2192 | 1191787.7357
18 | 2758986.2071 | 1191731.3248 | 2759003.4646 | 1191742.4486
19 | 2758988.2192 | 1191787.7357 | 2759009.3237 | 1191800.2892
20 | 2758977.9458 | 1191822.7331 | 2758995.0746 | 1191831.3478
21 | 2759024.1088 | 1191845.9501 | 2758995.0746 | 1191831.3478
22 | 2759110.6101 | 1191696.4627 | 2759101.4363 | 1191711.8994
23 | 2759110.6101 | 1191696.4627 | 2759125.6446 | 1191706.9568
24 | 2759101.4363 | 1191711.8994 | 2759101.1096 | 1191712.4492
25 | 2759125.6446 | 1191706.9568 | 2759140.5084 | 1191717.3317
26 | 2759088.6951 | 1191733.3391 | 2759101.1096 | 1191712.4492
27 | 2759142.9195 | 1191719.0146 | 2759140.5084 | 1191717.3317
28 | 2759079.7519 | 1191748.3879 | 2759088.6951 | 1191733.3391
29 | 2759143.062 | 1191719.1141 | 2759142.9195 | 1191719.0146
30 | 2759146.1851 | 1191726.735 | 2759143.6386 | 1191719.5165 | 2759143.062 | 1191719.1141
31 | 2759146.1851 | 1191726.735 | 2759158.2366 | 1191733.3403
32 | 2759146.1851 | 1191726.735 | 2759133.7319 | 1191751.7123
33 | 2759158.2366 | 1191733.3403 | 2759158.8929 | 1191733.7001
34 | 2759133.7319 | 1191751.7123 | 2759130.8455 | 1191757.5015
35 | 2759158.8929 | 1191733.7001 | 2759173.7488 | 1191741.8425
36 | 2759125.6317 | 1191767.9587 | 2759130.8455 | 1191757.5015
37 | 2759177.1229 | 1191743.6918 | 2759173.7488 | 1191741.8425
38 | 2759125.6317 | 1191767.9587 | 2759121.3999 | 1191776.4463
39 | 2759117.4667 | 1191784.3351 | 2759121.3999 | 1191776.4463
40 | 2759164.347 | 1191793.8533 | 2759171.9672 | 1191776.5368
41 | 2759150.1545 | 1191826.1052 | 2759164.347 | 1191793.8533
42 | 2759150.1545 | 1191826.1052 | 2759129.6596 | 1191819.6991 | 2759117.1985 | 1191813.4775
43 | 2759105.7794 | 1191807.7761 | 2759117.1985 | 1191813.4775
44 | 2759105.7794 | 1191807.7761 | 2759093.7884 | 1191801.014
45 | 2759105.7794 | 1191807.7761 | 2759099.5468 | 1191819.418
46 | 2759105.7794 | 1191807.7761 | 2759117.4667 | 1191784.3351
47 | 2759079.7519 | 1191748.3879 | 2759070.0026 | 1191741.7772
48 | 2759079.7519 | 1191748.3879 | 2759077.2105 | 1191752.9002
49 | 2759093.7884 | 1191801.014 | 2759073.2622 | 1191789.4387
50 | 2759095.4482 | 1191827.0739 | 2759099.5468 | 1191819.418
51 | 2759073.2622 | 1191789.4387 | 2759073.2304 | 1191789.4208
52 | 2759060.6401 | 1191782.3207 | 2759073.2304 | 1191789.4208
53 | 2759060.6401 | 1191782.3207 | 2759043.7185 | 1191810.8794
54 | 2759039.3948 | 1191818.1764 | 2759043.7185 | 1191810.8794
55 | 2759039.3948 | 1191818.1764 | 2759028.1678 | 1191811.4983
56 | 2759039.3948 | 1191818.1764 | 2759032.3191 | 1191831.8948
57 | 2759009.3237 | 1191800.2892 | 2759028.1678 | 1191811.4983
58 | 2759024.1088 | 1191845.9501 | 2759028.8985 | 1191838.5264 | 2759032.3191 | 1191831.8948
59 | 2759067.3717 | 1191739.9933 | 2759070.0026 | 1191741.7772
60 | 2759067.3717 | 1191739.9933 | 2759058.6356 | 1191734.0697 | 2759060.4377 | 1191730.8971
61 | 2759068.9984 | 1191715.8258 | 2759060.4377 | 1191730.8971
62 | 2759070.3172 | 1191713.5041 | 2759068.9984 | 1191715.8258
63 | 2759024.1088 | 1191845.9501 | 2759028.8279 | 1191848.3553 | 2759033.0541 | 1191850.3583
64 | 2759033.0541 | 1191850.3583 | 2759042.0152 | 1191854.626
65 | 2759003.7981 | 1191742.6636 | 2759003.4646 | 1191742.4486
66 | 2759003.7981 | 1191742.6636 | 2759027.2816 | 1191757.8006
67 | 2759028.2507 | 1191758.4252 | 2759027.2816 | 1191757.8006
68 | 2759041.3918 | 1191766.8957 | 2759028.2507 | 1191758.4252
69 | 2759089.8858 | 1191679.0531 | 2759093.5229 | 1191672.6499
70 | 2759089.8858 | 1191679.0531 | 2759080.7784 | 1191695.0869
71 | 2759070.3172 | 1191713.5041 | 2759080.7784 | 1191695.0869
72 | 2759028.4255 | 1191671.7208 | 2759034.0172 | 1191664.4486

## bus_geodata
| x | y | coords
0 | 2758976.8172 | 1191674.1881
1 | 2758960.0441 | 1191691.7089
2 | 2758998.2179 | 1191688.6323
3 | 2758951.6615 | 1191700.4652
4 | 2759009.544 | 1191696.2768
5 | 2758932.942 | 1191723.9664
6 | 2758929.4095 | 1191685.8626
7 | 2758969.9343 | 1191711.7218
8 | 2759018.7718 | 1191684.2758
9 | 2758917.7191 | 1191746.5041
10 | 2758915.4021 | 1191676.6705
11 | 2758973.8021 | 1191723.3287
12 | 2759023.8565 | 1191677.6629
13 | 2758951.4084 | 1191766.1631
14 | 2758978.0247 | 1191726.0506
15 | 2758971.4534 | 1191777.8602
16 | 2758986.2071 | 1191731.3248
17 | 2758988.2192 | 1191787.7357
18 | 2758977.9458 | 1191822.7331
19 | 2758995.0746 | 1191831.3478
20 | 2759110.6101 | 1191696.4627
21 | 2759101.4363 | 1191711.8994
22 | 2759125.6446 | 1191706.9568
23 | 2759101.1096 | 1191712.4492
24 | 2759140.5084 | 1191717.3317
25 | 2759088.6951 | 1191733.3391
26 | 2759142.9195 | 1191719.0146
27 | 2759143.062 | 1191719.1141
28 | 2759146.1851 | 1191726.735
29 | 2759158.2366 | 1191733.3403
30 | 2759133.7319 | 1191751.7123
31 | 2759158.8929 | 1191733.7001
32 | 2759130.8455 | 1191757.5015
33 | 2759173.7488 | 1191741.8425
34 | 2759125.6317 | 1191767.9587
35 | 2759177.1229 | 1191743.6918
36 | 2759121.3999 | 1191776.4463
37 | 2759171.9672 | 1191776.5368
38 | 2759164.347 | 1191793.8533
39 | 2759150.1545 | 1191826.1052
40 | 2759117.1985 | 1191813.4775
41 | 2759105.7794 | 1191807.7761
42 | 2759079.7519 | 1191748.3879
43 | 2759093.7884 | 1191801.014
44 | 2759099.5468 | 1191819.418
45 | 2759117.4667 | 1191784.3351
46 | 2759073.2622 | 1191789.4387
47 | 2759095.4482 | 1191827.0739
48 | 2759073.2304 | 1191789.4208
49 | 2759060.6401 | 1191782.3207
50 | 2759043.7185 | 1191810.8794
51 | 2759039.3948 | 1191818.1764
52 | 2759077.2105 | 1191752.9002
53 | 2759028.1678 | 1191811.4983
54 | 2759032.3191 | 1191831.8948
55 | 2759070.0026 | 1191741.7772
56 | 2759067.3717 | 1191739.9933
57 | 2759060.4377 | 1191730.8971
58 | 2759068.9984 | 1191715.8258
59 | 2759009.3237 | 1191800.2892
60 | 2759024.1088 | 1191845.9501
61 | 2759033.0541 | 1191850.3583
62 | 2759042.0152 | 1191854.626
63 | 2759003.4646 | 1191742.4486
64 | 2759003.7981 | 1191742.6636
65 | 2759027.2816 | 1191757.8006
66 | 2759028.2507 | 1191758.4252
67 | 2759041.3918 | 1191766.8957
68 | 2759093.5229 | 1191672.6499
69 | 2759089.8858 | 1191679.0531
70 | 2759080.7784 | 1191695.0869
71 | 2759070.3172 | 1191713.5041
72 | 2759034.0172 | 1191664.4486
73 | 2759028.4255 | 1191671.7208
74 | 2759079.7519 | 1191748.3879

## line_std_types
| c_nf_per_km | r_ohm_per_km | x_ohm_per_km | max_i_ka | type | q_mm2 | alpha | voltage_rating
NAYY 4x50 SE | 210 | 0.642 | 0.083 | 0.142 | cs | 50 | 0.00403 | LV
NAYY 4x120 SE | 264 | 0.225 | 0.08 | 0.242 | cs | 120 | 0.00403 | LV
NAYY 4x150 SE | 261 | 0.208 | 0.08 | 0.27 | cs | 150 | 0.00403 | LV
NA2XS2Y 1x95 RM/25 12/20 kV | 216 | 0.313 | 0.132 | 0.252 | cs | 95 | 0.00403 | MV
NA2XS2Y 1x185 RM/25 12/20 kV | 273 | 0.161 | 0.117 | 0.362 | cs | 185 | 0.00403 | MV
NA2XS2Y 1x240 RM/25 12/20 kV | 304 | 0.122 | 0.112 | 0.421 | cs | 240 | 0.00403 | MV
NA2XS2Y 1x95 RM/25 6/10 kV | 315 | 0.313 | 0.123 | 0.249 | cs | 95 | 0.00403 | MV
NA2XS2Y 1x185 RM/25 6/10 kV | 406 | 0.161 | 0.11 | 0.358 | cs | 185 | 0.00403 | MV
NA2XS2Y 1x240 RM/25 6/10 kV | 456 | 0.122 | 0.105 | 0.416 | cs | 240 | 0.00403 | MV
NA2XS2Y 1x150 RM/25 12/20 kV | 250 | 0.206 | 0.116 | 0.319 | cs | 150 | 0.00403 | MV
NA2XS2Y 1x120 RM/25 12/20 kV | 230 | 0.253 | 0.119 | 0.283 | cs | 120 | 0.00403 | MV
NA2XS2Y 1x70 RM/25 12/20 kV | 190 | 0.443 | 0.132 | 0.22 | cs | 70 | 0.00403 | MV
NA2XS2Y 1x150 RM/25 6/10 kV | 360 | 0.206 | 0.11 | 0.315 | cs | 150 | 0.00403 | MV
NA2XS2Y 1x120 RM/25 6/10 kV | 340 | 0.253 | 0.113 | 0.28 | cs | 120 | 0.00403 | MV
NA2XS2Y 1x70 RM/25 6/10 kV | 280 | 0.443 | 0.123 | 0.217 | cs | 70 | 0.00403 | MV
N2XS(FL)2Y 1x120 RM/35 64/110 kV | 112 | 0.153 | 0.166 | 0.366 | cs | 120 | 0.00393 | HV
N2XS(FL)2Y 1x185 RM/35 64/110 kV | 125 | 0.099 | 0.156 | 0.457 | cs | 185 | 0.00393 | HV
N2XS(FL)2Y 1x240 RM/35 64/110 kV | 135 | 0.075 | 0.149 | 0.526 | cs | 240 | 0.00393 | HV
N2XS(FL)2Y 1x300 RM/35 64/110 kV | 144 | 0.06 | 0.144 | 0.588 | cs | 300 | 0.00393 | HV
15-AL1/3-ST1A 0.4 | 11 | 1.8769 | 0.35 | 0.105 | ol | 16 | 0.00403 | LV
24-AL1/4-ST1A 0.4 | 11.25 | 1.2012 | 0.335 | 0.14 | ol | 24 | 0.00403 | LV
48-AL1/8-ST1A 0.4 | 12.2 | 0.5939 | 0.3 | 0.21 | ol | 48 | 0.00403 | LV
94-AL1/15-ST1A 0.4 | 13.2 | 0.306 | 0.29 | 0.35 | ol | 94 | 0.00403 | LV
34-AL1/6-ST1A 10.0 | 9.7 | 0.8342 | 0.36 | 0.17 | ol | 34 | 0.00403 | MV
48-AL1/8-ST1A 10.0 | 10.1 | 0.5939 | 0.35 | 0.21 | ol | 48 | 0.00403 | MV
70-AL1/11-ST1A 10.0 | 10.4 | 0.4132 | 0.339 | 0.29 | ol | 70 | 0.00403 | MV
94-AL1/15-ST1A 10.0 | 10.75 | 0.306 | 0.33 | 0.35 | ol | 94 | 0.00403 | MV
122-AL1/20-ST1A 10.0 | 11.1 | 0.2376 | 0.323 | 0.41 | ol | 122 | 0.00403 | MV
149-AL1/24-ST1A 10.0 | 11.25 | 0.194 | 0.315 | 0.47 | ol | 149 | 0.00403 | MV
34-AL1/6-ST1A 20.0 | 9.15 | 0.8342 | 0.382 | 0.17 | ol | 34 | 0.00403 | MV
48-AL1/8-ST1A 20.0 | 9.5 | 0.5939 | 0.372 | 0.21 | ol | 48 | 0.00403 | MV
70-AL1/11-ST1A 20.0 | 9.7 | 0.4132 | 0.36 | 0.29 | ol | 70 | 0.00403 | MV
94-AL1/15-ST1A 20.0 | 10 | 0.306 | 0.35 | 0.35 | ol | 94 | 0.00403 | MV
122-AL1/20-ST1A 20.0 | 10.3 | 0.2376 | 0.344 | 0.41 | ol | 122 | 0.00403 | MV
149-AL1/24-ST1A 20.0 | 10.5 | 0.194 | 0.337 | 0.47 | ol | 149 | 0.00403 | MV
184-AL1/30-ST1A 20.0 | 10.75 | 0.1571 | 0.33 | 0.535 | ol | 184 | 0.00403 | MV
243-AL1/39-ST1A 20.0 | 11 | 0.1188 | 0.32 | 0.645 | ol | 243 | 0.00403 | MV
48-AL1/8-ST1A 110.0 | 8 | 0.5939 | 0.46 | 0.21 | ol | 48 | 0.00403 | HV
70-AL1/11-ST1A 110.0 | 8.4 | 0.4132 | 0.45 | 0.29 | ol | 70 | 0.00403 | HV
94-AL1/15-ST1A 110.0 | 8.65 | 0.306 | 0.44 | 0.35 | ol | 94 | 0.00403 | HV
122-AL1/20-ST1A 110.0 | 8.5 | 0.2376 | 0.43 | 0.41 | ol | 122 | 0.00403 | HV
149-AL1/24-ST1A 110.0 | 8.75 | 0.194 | 0.41 | 0.47 | ol | 149 | 0.00403 | HV
184-AL1/30-ST1A 110.0 | 8.8 | 0.1571 | 0.4 | 0.535 | ol | 184 | 0.00403 | HV
243-AL1/39-ST1A 110.0 | 9 | 0.1188 | 0.39 | 0.645 | ol | 243 | 0.00403 | HV
305-AL1/39-ST1A 110.0 | 9.2 | 0.0949 | 0.38 | 0.74 | ol | 305 | 0.00403 | HV
490-AL1/64-ST1A 110.0 | 9.75 | 0.059 | 0.37 | 0.96 | ol | 490 | 0.00403 | HV
679-AL1/86-ST1A 110.0 | 9.95 | 0.042 | 0.36 | 1.15 | ol | 679 | 0.00403 | HV
490-AL1/64-ST1A 220.0 | 10 | 0.059 | 0.285 | 0.96 | ol | 490 | 0.00403 | HV
679-AL1/86-ST1A 220.0 | 11.7 | 0.042 | 0.275 | 1.15 | ol | 679 | 0.00403 | HV
490-AL1/64-ST1A 380.0 | 11 | 0.059 | 0.253 | 0.96 | ol | 490 | 0.00403 | HV
679-AL1/86-ST1A 380.0 | 14.6 | 0.042 | 0.25 | 1.15 | ol | 679 | 0.00403 | HV

## trafo_std_types
| i0_percent | pfe_kw | vkr_percent | sn_mva | vn_lv_kv | vn_hv_kv | vk_percent | shift_degree | vector_group | tap_side | tap_neutral | tap_min | tap_max | tap_step_degree | tap_step_percent | tap_phase_shifter
160 MVA 380/110 kV | 0.06 | 60 | 0.25 | 160 | 110 | 380 | 12.2 | 0 | Yy0 | hv | 0 | -9 | 9 | 0 | 1.5 | FALSE
100 MVA 220/110 kV | 0.06 | 55 | 0.26 | 100 | 110 | 220 | 12 | 0 | Yy0 | hv | 0 | -9 | 9 | 0 | 1.5 | FALSE
63 MVA 110/20 kV | 0.04 | 22 | 0.32 | 63 | 20 | 110 | 18 | 150 | YNd5 | hv | 0 | -9 | 9 | 0 | 1.5 | FALSE
40 MVA 110/20 kV | 0.05 | 18 | 0.34 | 40 | 20 | 110 | 16.2 | 150 | YNd5 | hv | 0 | -9 | 9 | 0 | 1.5 | FALSE
25 MVA 110/20 kV | 0.07 | 14 | 0.41 | 25 | 20 | 110 | 12 | 150 | YNd5 | hv | 0 | -9 | 9 | 0 | 1.5 | FALSE
63 MVA 110/10 kV | 0.04 | 22 | 0.32 | 63 | 10 | 110 | 18 | 150 | YNd5 | hv | 0 | -9 | 9 | 0 | 1.5 | FALSE
40 MVA 110/10 kV | 0.05 | 18 | 0.34 | 40 | 10 | 110 | 16.2 | 150 | YNd5 | hv | 0 | -9 | 9 | 0 | 1.5 | FALSE
25 MVA 110/10 kV | 0.07 | 14 | 0.41 | 25 | 10 | 110 | 12 | 150 | YNd5 | hv | 0 | -9 | 9 | 0 | 1.5 | FALSE
0.25 MVA 20/0.4 kV | 0.32 | 0.8 | 1.44 | 0.25 | 0.4 | 20 | 6 | 150 | Yzn5 | hv | 0 | -2 | 2 | 0 | 2.5 | FALSE
0.4 MVA 20/0.4 kV | 0.3375 | 1.35 | 1.425 | 0.4 | 0.4 | 20 | 6 | 150 | Dyn5 | hv | 0 | -2 | 2 | 0 | 2.5 | FALSE
0.63 MVA 20/0.4 kV | 0.2619 | 1.65 | 1.206 | 0.63 | 0.4 | 20 | 6 | 150 | Dyn5 | hv | 0 | -2 | 2 | 0 | 2.5 | FALSE
0.25 MVA 10/0.4 kV | 0.24 | 0.6 | 1.2 | 0.25 | 0.4 | 10 | 4 | 150 | Dyn5 | hv | 0 | -2 | 2 | 0 | 2.5 | FALSE
0.4 MVA 10/0.4 kV | 0.2375 | 0.95 | 1.325 | 0.4 | 0.4 | 10 | 4 | 150 | Dyn5 | hv | 0 | -2 | 2 | 0 | 2.5 | FALSE
0.63 MVA 10/0.4 kV | 0.1873 | 1.18 | 1.0794 | 0.63 | 0.4 | 10 | 4 | 150 | Dyn5 | hv | 0 | -2 | 2 | 0 | 2.5 | FALSE

## trafo3w_std_types
| sn_hv_mva | sn_mv_mva | sn_lv_mva | vn_hv_kv | vn_mv_kv | vn_lv_kv | vk_hv_percent | vk_mv_percent | vk_lv_percent | vkr_hv_percent | vkr_mv_percent | vkr_lv_percent | pfe_kw | i0_percent | shift_mv_degree | shift_lv_degree | vector_group | tap_side | tap_neutral | tap_min | tap_max | tap_step_percent
63/25/38 MVA 110/20/10 kV | 63 | 25 | 38 | 110 | 20 | 10 | 10.4 | 10.4 | 10.4 | 0.28 | 0.32 | 0.35 | 35 | 0.89 | 0 | 0 | YN0yn0yn0 | hv | 0 | -10 | 10 | 1.2
63/25/38 MVA 110/10/10 kV | 63 | 25 | 38 | 110 | 10 | 10 | 10.4 | 10.4 | 10.4 | 0.28 | 0.32 | 0.35 | 35 | 0.89 | 0 | 0 | YN0yn0yn0 | hv | 0 | -10 | 10 | 1.2

## fuse_std_types
| fuse_type | i_rated_a | t_avg | t_min | t_total | x_avg | x_min | x_total
HV 100A | HV 100A | 100 | 0 | [10.0, 3.64, 0.854, 0.281, 0.1, 0.0531, 0.022, 0.01] | [10.0, 4.267, 1.21, 0.403, 0.1, 0.058, 0.022, 0.01] | 0 | [300.0, 350.0, 450.0, 550.0, 700.0, 850.0, 1200.0, 1752.0] | [600.0, 700.0, 900.0, 1150.0, 1665.0, 2000.0, 3000.0, 4313.0]
HV 10A | HV 10A | 10 | 0 | [10.0, 1675.0, 0.344, 0.156, 0.1, 0.0417, 0.0171, 0.01] | [10.0, 1.3, 0.3, 0.155, 0.1, 0.0555, 0.023, 0.01] | 0 | [30.0, 32.0, 35.0, 37.0, 39.0, 50.0, 70.0, 88.0] | [60.0, 70.0, 80.0, 87.0, 94.0, 110.0, 150.0, 216.0]
HV 125A | HV 125A | 125 | 0 | [10.0, 1.82, 0.344, 0.1, 0.0467, 0.0269, 0.01] | [10.0, 2.478, 0.426, 0.1, 0.0427, 0.0211, 0.01] | 0 | [375.0, 500.0, 700.0, 925.0, 1200.0, 1500.0, 2341.0] | [750.0, 1000.0, 1500.0, 2200.0, 3000.0, 4000.0, 5765.0]
HV 160A | HV 160A | 160 | 0 | [10.0, 4.15, 1.03, 0.198, 0.1, 0.051, 0.0172, 0.01] | [10.0, 2.3, 0.734, 0.274, 0.1, 0.046, 0.0177, 0.01] | 0 | [480.0, 550.0, 700.0, 1000.0, 1260.0, 1600.0, 2500.0, 3227.0] | [960.0, 1300.0, 1700.0, 2200.0, 2996.0, 4000.0, 6000.0, 7946.0]
HV 16A | HV 16A | 16 | 0 | [10.0, 0.352, 0.164, 0.1, 0.0649, 0.0342, 0.01] | [10.0, 2.34, 0.722, 0.181, 0.1, 0.055, 0.0296, 0.01] | 0 | [48.0, 60.0, 65.0, 71.0, 80.0, 100.0, 162.0] | [96.0, 110.0, 125.0, 150.0, 168.0, 200.0, 250.0, 398.0]
HV 200A | HV 200A | 200 | 0 | [10.0, 4.267, 1.21, 0.403, 0.1, 0.058, 0.022, 0.01] | [10.0, 3.73, 1.654, 0.328, 0.1, 0.0531, 0.019, 0.01] | 0 | [600.0, 700.0, 900.0, 1150.0, 1665.0, 2000.0, 3000.0, 4313.0] | [1200.0, 1500.0, 1800.0, 2700.0, 3960.0, 5000.0, 7500.0, 10620.0]
HV 20A | HV 20A | 20 | 0 | [10.0, 1.3, 0.3, 0.155, 0.1, 0.0555, 0.023, 0.01] | [10.0, 1.3, 0.161, 0.1, 0.0611, 0.0399, 0.0141, 0.01] | 0 | [60.0, 70.0, 80.0, 87.0, 94.0, 110.0, 150.0, 216.0] | [120.0, 150.0, 200.0, 223.0, 260.0, 300.0, 450.0, 532.0]
HV 25A | HV 25A | 25 | 0 | [10.0, 2.512, 0.833, 0.299, 0.1, 0.0372, 0.0223, 0.01] | [10.0, 3.125, 0.597, 0.198, 0.1, 0.0378, 0.022, 0.01] | 0 | [75.0, 82.0, 90.0, 100.0, 124.0, 170.0, 200.0, 289.0] | [150.0, 170.0, 210.0, 250.0, 294.0, 400.0, 500.0, 711.0]
HV 31.5A | HV 31.5A | 31.5 | 0 | [10.0, 2.34, 0.722, 0.181, 0.1, 0.055, 0.0296, 0.01] | [10.0, 2.84, 0.368, 0.164, 0.1, 0.0621, 0.0378, 0.0195, 0.01] | 0 | [95.0, 110.0, 125.0, 150.0, 165.0, 200.0, 250.0, 390.0] | [189.0, 220.0, 300.0, 350.0, 393.0, 450.0, 530.0, 700.0, 960.0]
HV 40A | HV 40A | 40 | 0 | [10.0, 1.3, 0.161, 0.1, 0.0611, 0.0399, 0.0141, 0.01] | [10.0, 2.05, 0.369, 0.198, 0.1, 0.051, 0.0298, 0.01] | 0 | [120.0, 150.0, 200.0, 223.0, 260.0, 300.0, 450.0, 532.0] | [240.0, 300.0, 400.0, 450.0, 530.0, 650.0, 800.0, 1311.0]
HV 50A | HV 50A | 50 | 0 | [10.0, 3.215, 0.597, 0.198, 0.1, 0.0378, 0.022, 0.01] | [10.0, 3.64, 0.854, 0.281, 0.1, 0.0531, 0.022, 0.01] | 0 | [150.0, 170.0, 210.0, 250.0, 294.0, 400.0, 500.0, 711.0] | [300.0, 350.0, 450.0, 550.0, 700.0, 850.0, 1200.0, 1752.0]
HV 6.3A | HV 6.3A | 6.3 | 0 | [10.0, 1.39, 0.344, 0.168, 0.1, 0.056, 0.0263, 0.01] | [10.0, 1.711, 0.516, 0.198, 0.1, 0.0634, 0.0303, 0.01] | 0 | [19.0, 19.5, 20.4, 20.8, 22.0, 25.0, 32.0, 48.0] | [38.0, 40.0, 43.0, 48.0, 53.0, 60.0, 75.0, 118.0]
HV 63A | HV 63A | 63 | 0 | [10.0, 2.84, 0.368, 0.164, 0.1, 0.0621, 0.0378, 0.0195, 0.01] | [10.0, 1.82, 0.344, 0.1, 0.0467, 0.0269, 0.01] | 0 | [189.0, 220.0, 300.0, 350.0, 393.0, 450.0, 530.0, 700.0, 961.0] | [378.0, 500.0, 700.0, 934.0, 1200.0, 1500.0, 2366.0]
HV 80A | HV 80A | 80 | 0 | [10.0, 2.05, 0.369, 0.198, 0.1, 0.051, 0.0298, 0.01] | [10.0, 4.15, 1.03, 0.198, 0.1, 0.051, 0.0172, 0.01] | 0 | [240.0, 300.0, 400.0, 450.0, 530.0, 650.0, 800.0, 1311.0] | [480.0, 550.0, 700.0, 1000.0, 1260.0, 1600.0, 2500.0, 3227.0]
Siemens NH-1-100 | Siemens NH-1-100 | 100 | [5400.0, 2000.0, 400.0, 20.0, 1.0, 0.2, 0.012, 0.004] | 0 | 0 | [150.0, 190.0, 250.0, 430.0, 900.0, 1250.0, 2700.0, 3600.0] | 0 | 0
Siemens NH-1-125 | Siemens NH-1-125 | 125 | [4800.0, 120.0, 7.0, 0.1, 0.004] | 0 | 0 | [180.0, 400.0, 740.0, 2000.0, 4250.0] | 0 | 0
Siemens NH-1-16 | Siemens NH-1-16 | 16 | [4000.0, 400.0, 2.0, 0.1, 0.04, 0.01] | 0 | 0 | [26.0, 35.0, 75.0, 150.0, 200.0, 300.0] | 0 | 0
Siemens NH-1-160 | Siemens NH-1-160 | 160 | [4800.0, 120.0, 7.0, 0.1, 0.004] | 0 | 0 | [210.0, 500.0, 900.0, 2300.0, 5000.0] | 0 | 0
Siemens NH-1-25 | Siemens NH-1-25 | 25 | [4000.0, 1000.0, 10.0, 0.2, 0.02, 0.01] | 0 | 0 | [40.0, 50.0, 100.0, 210.0, 400.0, 500.0] | 0 | 0
Siemens NH-1-50 | Siemens NH-1-50 | 50 | [4000.0, 40.0, 4.0, 1.0, 0.02, 0.01] | 0 | 0 | [86.0, 200.0, 300.0, 400.0, 1000.0, 1280.0] | 0 | 0
Siemens NH-1-63 | Siemens NH-1-63 | 63 | [4000.0, 100.0, 10.0, 2.0, 0.04, 0.01] | 0 | 0 | [100.0, 200.0, 300.0, 400.0, 1000.0, 1500.0] | 0 | 0
Siemens NH-1-80 | Siemens NH-1-80 | 80 | [4800.0, 120.0, 7.0, 0.1, 0.01] | 0 | 0 | [150.58, 250.0, 450.0, 1150.0, 2470.0] | 0 | 0
Siemens NH-2-1000 | Siemens NH-2-1000 | 1000 | [4800.0, 120.0, 7.0, 0.1, 0.004] | 0 | 0 | [1900.0, 3500.0, 8400.0, 24000.0, 52000.0] | 0 | 0
Siemens NH-2-200 | Siemens NH-2-200 | 200 | [4800.0, 120.0, 7.0, 0.1, 0.004] | 0 | 0 | [280.0, 650.0, 1200.0, 3000.0, 7000.0] | 0 | 0
Siemens NH-2-224 | Siemens NH-2-224 | 224 | [4800.0, 120.0, 7.0, 0.2, 0.04, 0.004] | 0 | 0 | [400.0, 750.0, 1453.0, 3025.0, 4315.0, 7600.0] | 0 | 0
Siemens NH-2-250 | Siemens NH-2-250 | 250 | [4800.0, 120.0, 7.0, 0.1, 0.004] | 0 | 0 | [450.0, 800.0, 1650.0, 4000.0, 8500.0] | 0 | 0
Siemens NH-2-315 | Siemens NH-2-315 | 315 | [4800.0, 120.0, 7.0, 0.1, 0.004] | 0 | 0 | [550.0, 920.0, 1900.0, 5000.0, 11000.0] | 0 | 0
Siemens NH-2-355 | Siemens NH-2-355 | 355 | [4800.0, 120.0, 6.0, 0.1, 0.004] | 0 | 0 | [650.0, 1116.27, 2350.0, 5840.0, 12790.0] | 0 | 0
Siemens NH-2-400 | Siemens NH-2-400 | 400 | [4800.0, 120.0, 7.0, 0.1, 0.004] | 0 | 0 | [720.0, 1350.0, 2800.0, 6500.0, 15000.0] | 0 | 0
Siemens NH-2-425 | Siemens NH-2-425 | 425 | [4800.0, 120.0, 7.0, 0.1, 0.004] | 0 | 0 | [850.0, 1500.0, 3050.0, 7500.0, 16500.0] | 0 | 0
Siemens NH-2-630 | Siemens NH-2-630 | 630 | [4800.0, 120.0, 7.0, 0.1, 0.004] | 0 | 0 | [1200.0, 2000.0, 4800.0, 12000.0, 26000.0] | 0 | 0

## dtypes
| element | column | dtype
0 | bus | name | object
1 | bus | vn_kv | float64
2 | bus | type | object
3 | bus | zone | object
4 | bus | in_service | bool
5 | load | name | object
6 | load | bus | uint32
7 | load | p_mw | float64
8 | load | q_mvar | float64
9 | load | const_z_percent | float64
10 | load | const_i_percent | float64
11 | load | sn_mva | float64
12 | load | scaling | float64
13 | load | in_service | bool
14 | load | type | object
15 | ext_grid | name | object
16 | ext_grid | bus | uint32
17 | ext_grid | vm_pu | float64
18 | ext_grid | va_degree | float64
19 | ext_grid | slack_weight | float64
20 | ext_grid | in_service | bool
21 | line | name | object
22 | line | std_type | object
23 | line | from_bus | uint32
24 | line | to_bus | uint32
25 | line | length_km | float64
26 | line | r_ohm_per_km | float64
27 | line | x_ohm_per_km | float64
28 | line | c_nf_per_km | float64
29 | line | g_us_per_km | float64
30 | line | max_i_ka | float64
31 | line | df | float64
32 | line | parallel | uint32
33 | line | type | object
34 | line | in_service | bool
35 | trafo | name | object
36 | trafo | std_type | object
37 | trafo | hv_bus | uint32
38 | trafo | lv_bus | uint32
39 | trafo | sn_mva | float64
40 | trafo | vn_hv_kv | float64
41 | trafo | vn_lv_kv | float64
42 | trafo | vk_percent | float64
43 | trafo | vkr_percent | float64
44 | trafo | pfe_kw | float64
45 | trafo | i0_percent | float64
46 | trafo | shift_degree | float64
47 | trafo | tap_side | object
48 | trafo | tap_neutral | int32
49 | trafo | tap_min | int32
50 | trafo | tap_max | int32
51 | trafo | tap_step_percent | float64
52 | trafo | tap_step_degree | float64
53 | trafo | tap_pos | int32
54 | trafo | tap_phase_shifter | bool
55 | trafo | parallel | uint32
56 | trafo | df | float64
57 | trafo | in_service | bool
58 | line_geodata | coords | object
59 | bus_geodata | x | float64
60 | bus_geodata | y | float64
61 | bus_geodata | coords | object

## parameters
| version | format_version | converged | OPF_converged | name | f_hz | sn_mva
0 | 2.14.6 | 2.14.0 | FALSE | FALSE |  | 50 | 1