## bus
| name | vn_kv | type | zone | in_service
0 | bus_LV_3901-4_0_7_node_0 | 0.4 | n |  | TRUE
1 | bus_LV_3901-4_0_7_node_1 | 0.4 | n |  | TRUE
2 | bus_LV_3901-4_0_7_node_3 | 0.4 | n |  | TRUE
3 | bus_LV_3901-4_0_7_node_39 | 0.4 | n |  | TRUE
4 | bus_LV_3901-4_0_7_node_40 | 0.4 | n |  | TRUE
5 | bus_LV_3901-4_0_7_node_4 | 0.4 | n |  | TRUE
6 | bus_LV_3901-4_0_7_node_5 | 0.4 | n |  | TRUE
7 | bus_LV_3901-4_0_7_node_6 | 0.4 | n |  | TRUE
8 | bus_LV_3901-4_0_7_node_8 | 0.4 | n |  | TRUE
9 | bus_LV_3901-4_0_7_node_20 | 0.4 | n |  | TRUE
10 | bus_LV_3901-4_0_7_node_12 | 0.4 | n |  | TRUE
11 | bus_LV_3901-4_0_7_node_18 | 0.4 | n |  | TRUE
12 | bus_LV_3901-4_0_7_node_57 | 0.4 | n |  | TRUE
13 | bus_LV_3901-4_0_7_node_11 | 0.4 | n |  | TRUE
14 | bus_LV_3901-4_0_7_node_9 | 0.4 | n |  | TRUE
15 | bus_LV_3901-4_0_7_node_10 | 0.4 | n |  | TRUE
16 | bus_LV_3901-4_0_7_node_17 | 0.4 | n |  | TRUE
17 | bus_LV_3901-4_0_7_node_16 | 0.4 | n |  | TRUE
18 | bus_LV_3901-4_0_7_node_60 | 0.4 | n |  | TRUE
19 | bus_LV_3901-4_0_7_node_62 | 0.4 | n |  | TRUE
20 | bus_LV_3901-4_0_7_node_15 | 0.4 | n |  | TRUE
21 | bus_LV_3901-4_0_7_node_19 | 0.4 | n |  | TRUE
22 | bus_LV_3901-4_0_7_node_14 | 0.4 | n |  | TRUE
23 | bus_LV_3901-4_0_7_node_42 | 0.4 | n |  | TRUE
24 | bus_LV_3901-4_0_7_node_53 | 0.4 | n |  | TRUE
25 | bus_LV_3901-4_0_7_node_25 | 0.4 | n |  | TRUE
26 | bus_LV_3901-4_0_7_node_32 | 0.4 | n |  | TRUE
27 | bus_LV_3901-4_0_7_node_46 | 0.4 | n |  | TRUE
28 | bus_LV_3901-4_0_7_node_61 | 0.4 | n |  | TRUE
29 | bus_LV_3901-4_0_7_node_59 | 0.4 | n |  | TRUE
30 | bus_LV_3901-4_0_7_node_52 | 0.4 | n |  | TRUE
31 | bus_LV_3901-4_0_7_node_21 | 0.4 | n |  | TRUE
32 | bus_LV_3901-4_0_7_node_22 | 0.4 | n |  | TRUE
33 | bus_LV_3901-4_0_7_node_23 | 0.4 | n |  | TRUE
34 | bus_LV_3901-4_0_7_node_26 | 0.4 | n |  | TRUE
35 | bus_LV_3901-4_0_7_node_27 | 0.4 | n |  | TRUE
36 | bus_LV_3901-4_0_7_node_28 | 0.4 | n |  | TRUE
37 | bus_LV_3901-4_0_7_node_29 | 0.4 | n |  | TRUE
38 | bus_LV_3901-4_0_7_node_30 | 0.4 | n |  | TRUE
39 | bus_LV_3901-4_0_7_node_31 | 0.4 | n |  | TRUE
40 | bus_LV_3901-4_0_7_node_37 | 0.4 | n |  | TRUE
41 | bus_LV_3901-4_0_7_node_63 | 0.4 | n |  | TRUE
42 | bus_LV_3901-4_0_7_node_64 | 0.4 | n |  | TRUE
43 | bus_LV_3901-4_0_7_node_33 | 0.4 | n |  | TRUE
44 | bus_LV_3901-4_0_7_node_58 | 0.4 | n |  | TRUE
45 | bus_LV_3901-4_0_7_node_54 | 0.4 | n |  | TRUE
46 | bus_LV_3901-4_0_7_node_35 | 0.4 | n |  | TRUE
47 | bus_LV_3901-4_0_7_node_55 | 0.4 | n |  | TRUE
48 | bus_LV_3901-4_0_7_node_34 | 0.4 | n |  | TRUE
49 | bus_LV_3901-4_0_7_node_41 | 0.4 | n |  | TRUE
50 | bus_LV_3901-4_0_7_node_56 | 0.4 | n |  | TRUE
51 | bus_LV_3901-4_0_7_node_43 | 0.4 | n |  | TRUE
52 | bus_LV_3901-4_0_7_node_44 | 0.4 | n |  | TRUE
53 | bus_LV_3901-4_0_7_node_45 | 0.4 | n |  | TRUE
54 | bus_LV_3901-4_0_7_node_47 | 0.4 | n |  | TRUE
55 | bus_LV_3901-4_0_7_node_48 | 0.4 | n |  | TRUE
56 | bus_LV_3901-4_0_7_node_49 | 0.4 | n |  | TRUE
57 | bus_LV_3901-4_0_7_node_50 | 0.4 | n |  | TRUE
58 | bus_LV_3901-4_0_7_node_51 | 0.4 | n |  | TRUE
59 | bus_MV_240_0_node_87 | 20 | n |  | TRUE

## load
| name | bus | p_mw | q_mvar | const_z_percent | const_i_percent | sn_mva | scaling | in_service | type
0 | LV_3901-4_0_7_load_0 | 0 | 0.0085546 | 0.002144 | 0 | 0 |  | 1 | TRUE | wye
1 | LV_3901-4_0_7_load_1 | 1 | 0.001018 | 0.00025512 | 0 | 0 |  | 1 | TRUE | wye
2 | LV_3901-4_0_7_load_3 | 2 | 0.0010775 | 0.00027003 | 0 | 0 |  | 1 | TRUE | wye
3 | LV_3901-4_0_7_load_39 | 3 | 0.0011138 | 0.00027915 | 0 | 0 |  | 1 | TRUE | wye
4 | LV_3901-4_0_7_load_40 | 4 | 0.0015347 | 0.00038462 | 0 | 0 |  | 1 | TRUE | wye
5 | LV_3901-4_0_7_load_4 | 5 | 0.019341 | 0.0048473 | 0 | 0 |  | 1 | TRUE | wye
6 | LV_3901-4_0_7_load_5 | 6 | 0.016506 | 0.0041369 | 0 | 0 |  | 1 | TRUE | wye
7 | LV_3901-4_0_7_load_6 | 7 | 0.0066891 | 0.0016764 | 0 | 0 |  | 1 | TRUE | wye
8 | LV_3901-4_0_7_load_8 | 8 | 0.0065125 | 0.0016322 | 0 | 0 |  | 1 | TRUE | wye
9 | LV_3901-4_0_7_load_20 | 9 | 0.08806 | 0.02207 | 0 | 0 |  | 1 | TRUE | wye
10 | LV_3901-4_0_7_load_57 | 12 | 0.0043414 | 0.0010881 | 0 | 0 |  | 1 | TRUE | wye
11 | LV_3901-4_0_7_load_9 | 14 | 0.0079623 | 0.0019955 | 0 | 0 |  | 1 | TRUE | wye
12 | LV_3901-4_0_7_load_10 | 15 | 0.024076 | 0.006034 | 0 | 0 |  | 1 | TRUE | wye
13 | LV_3901-4_0_7_load_62 | 19 | 0.012725 | 0.0031892 | 0 | 0 |  | 1 | TRUE | wye
14 | LV_3901-4_0_7_load_14 | 22 | 0.010805 | 0.0027079 | 0 | 0 |  | 1 | TRUE | wye
15 | LV_3901-4_0_7_load_42 | 23 | 0.013084 | 0.0032791 | 0 | 0 |  | 1 | TRUE | wye
16 | LV_3901-4_0_7_load_53 | 24 | 0.016455 | 0.004124 | 0 | 0 |  | 1 | TRUE | wye
17 | LV_3901-4_0_7_load_25 | 25 | 0.00058549 | 0.00014674 | 0 | 0 |  | 1 | TRUE | wye
18 | LV_3901-4_0_7_load_61 | 28 | 0.0010029 | 0.00025136 | 0 | 0 |  | 1 | TRUE | wye
19 | LV_3901-4_0_7_load_52 | 30 | 0.0047041 | 0.001179 | 0 | 0 |  | 1 | TRUE | wye
20 | LV_3901-4_0_7_load_21 | 31 | 0.014813 | 0.0037124 | 0 | 0 |  | 1 | TRUE | wye
21 | LV_3901-4_0_7_load_22 | 32 | 0.00063636 | 0.00015949 | 0 | 0 |  | 1 | TRUE | wye
22 | LV_3901-4_0_7_load_23 | 33 | 0.00050786 | 0.00012728 | 0 | 0 |  | 1 | TRUE | wye
23 | LV_3901-4_0_7_load_26 | 34 | 0.011503 | 0.002883 | 0 | 0 |  | 1 | TRUE | wye
24 | LV_3901-4_0_7_load_30 | 38 | 0.0072705 | 0.0018222 | 0 | 0 |  | 1 | TRUE | wye
25 | LV_3901-4_0_7_load_37 | 40 | 0.012444 | 0.0031187 | 0 | 0 |  | 1 | TRUE | wye
26 | LV_3901-4_0_7_load_63 | 41 | 0.016398 | 0.0041097 | 0 | 0 |  | 1 | TRUE | wye
27 | LV_3901-4_0_7_load_64 | 42 | 0.018383 | 0.0046072 | 0 | 0 |  | 1 | TRUE | wye
28 | LV_3901-4_0_7_load_58 | 44 | 0.062989 | 0.015786 | 0 | 0 |  | 1 | TRUE | wye
29 | LV_3901-4_0_7_load_54 | 45 | 0.002759 | 0.00069146 | 0 | 0 |  | 1 | TRUE | wye
30 | LV_3901-4_0_7_load_35 | 46 | 0.0030274 | 0.00075874 | 0 | 0 |  | 1 | TRUE | wye
31 | LV_3901-4_0_7_load_55 | 47 | 0.001478 | 0.00037042 | 0 | 0 |  | 1 | TRUE | wye
32 | LV_3901-4_0_7_load_34 | 48 | 0.0073904 | 0.0018522 | 0 | 0 |  | 1 | TRUE | wye
33 | LV_3901-4_0_7_load_56 | 50 | 0.0014263 | 0.00035745 | 0 | 0 |  | 1 | TRUE | wye
34 | LV_3901-4_0_7_load_43 | 51 | 0.015186 | 0.0038061 | 0 | 0 |  | 1 | TRUE | wye
35 | LV_3901-4_0_7_load_45 | 53 | 0.02207 | 0.0055313 | 0 | 0 |  | 1 | TRUE | wye
36 | LV_3901-4_0_7_load_47 | 54 | 0.00072053 | 0.00018058 | 0 | 0 |  | 1 | TRUE | wye
37 | LV_3901-4_0_7_load_49 | 56 | 0.093626 | 0.023465 | 0 | 0 |  | 1 | TRUE | wye
38 | LV_3901-4_0_7_load_50 | 57 | 0.00061438 | 0.00015398 | 0 | 0 |  | 1 | TRUE | wye
39 | LV_3901-4_0_7_load_51 | 58 | 0.00064069 | 0.00016057 | 0 | 0 |  | 1 | TRUE | wye

## ext_grid
| name | bus | vm_pu | va_degree | slack_weight | in_service
0 |  | 17 | 1 | 0 | 1 | TRUE

## line
| name | std_type | from_bus | to_bus | length_km | r_ohm_per_km | x_ohm_per_km | c_nf_per_km | g_us_per_km | max_i_ka | df | parallel | type | in_service
0 | LV_3901-4_0_7_line_0 |  | 0 | 1 | 0.17524 | 0.125 | 0.08 | 261 | 0 | 0.364 | 1 | 1 | cs | TRUE
1 | LV_3901-4_0_7_line_1 |  | 1 | 2 | 0.017871 | 0.125 | 0.08 | 261 | 0 | 0.364 | 1 | 1 | cs | TRUE
2 | LV_3901-4_0_7_line_2 |  | 2 | 3 | 0.0010487 | 0.125 | 0.08 | 261 | 0 | 0.364 | 1 | 1 | cs | TRUE
3 | LV_3901-4_0_7_line_3 |  | 3 | 4 | 0.016606 | 0.125 | 0.08 | 261 | 0 | 0.364 | 1 | 1 | cs | TRUE
4 | LV_3901-4_0_7_line_4 |  | 4 | 49 | 0.013972 | 0.125 | 0.08 | 261 | 0 | 0.364 | 1 | 1 | cs | TRUE
5 | LV_3901-4_0_7_line_5 |  | 5 | 6 | 0.0113 | 0.125 | 0.08 | 261 | 0 | 0.364 | 1 | 1 | cs | TRUE
6 | LV_3901-4_0_7_line_6 |  | 5 | 7 | 0.01727 | 0.125 | 0.08 | 261 | 0 | 0.364 | 1 | 1 | cs | TRUE
7 | LV_3901-4_0_7_line_7 |  | 7 | 8 | 0.021867 | 0.125 | 0.08 | 261 | 0 | 0.364 | 1 | 1 | cs | TRUE
8 | LV_3901-4_0_7_line_8 |  | 8 | 9 | 0.059064 | 0.125 | 0.08 | 261 | 0 | 0.364 | 1 | 1 | cs | TRUE
9 | LV_3901-4_0_7_line_9 |  | 9 | 13 | 0.018583 | 0.125 | 0.08 | 261 | 0 | 0.364 | 1 | 1 | cs | TRUE
10 | LV_3901-4_0_7_line_10 |  | 10 | 11 | 0.043012 | 0.125 | 0.08 | 261 | 0 | 0.364 | 1 | 1 | cs | TRUE
11 | LV_3901-4_0_7_line_11 |  | 10 | 12 | 0.058176 | 0.125 | 0.08 | 261 | 0 | 0.364 | 1 | 1 | cs | TRUE
12 | LV_3901-4_0_7_line_12 |  | 11 | 16 | 0.05758 | 0.125 | 0.08 | 261 | 0 | 0.364 | 1 | 3 | cs | TRUE
13 | LV_3901-4_0_7_line_13 |  | 11 | 13 | 0.039903 | 0.125 | 0.08 | 261 | 0 | 0.364 | 1 | 2 | cs | TRUE
14 | LV_3901-4_0_7_line_14 |  | 13 | 15 | 0.040309 | 0.125 | 0.08 | 261 | 0 | 0.364 | 1 | 1 | cs | TRUE
15 | LV_3901-4_0_7_line_15 |  | 14 | 15 | 0.016405 | 0.125 | 0.08 | 261 | 0 | 0.364 | 1 | 1 | cs | TRUE
16 | LV_3901-4_0_7_line_16 |  | 16 | 23 | 0.0074791 | 0.125 | 0.08 | 261 | 0 | 0.364 | 1 | 1 | cs | TRUE
17 | LV_3901-4_0_7_line_17 |  | 16 | 17 | 0.047876 | 0.125 | 0.08 | 261 | 0 | 0.364 | 1 | 3 | cs | TRUE
18 | LV_3901-4_0_7_line_18 |  | 16 | 20 | 0.11189 | 0.125 | 0.08 | 261 | 0 | 0.364 | 1 | 3 | cs | TRUE
19 | LV_3901-4_0_7_line_19 |  | 17 | 18 | 0.062981 | 0.125 | 0.08 | 261 | 0 | 0.364 | 1 | 3 | cs | TRUE
20 | LV_3901-4_0_7_line_20 |  | 17 | 19 | 0.036125 | 0.125 | 0.08 | 261 | 0 | 0.364 | 1 | 1 | cs | TRUE
21 | LV_3901-4_0_7_line_21 |  | 18 | 25 | 0.19114 | 0.125 | 0.08 | 261 | 0 | 0.364 | 1 | 1 | cs | TRUE
22 | LV_3901-4_0_7_line_22 |  | 18 | 26 | 0.09025 | 0.125 | 0.08 | 261 | 0 | 0.364 | 1 | 2 | cs | TRUE
23 | LV_3901-4_0_7_line_23 |  | 19 | 27 | 0.061288 | 0.125 | 0.08 | 261 | 0 | 0.364 | 1 | 1 | cs | TRUE
24 | LV_3901-4_0_7_line_24 |  | 20 | 21 | 0.16712 | 0.125 | 0.08 | 261 | 0 | 0.364 | 1 | 3 | cs | TRUE
25 | LV_3901-4_0_7_line_25 |  | 20 | 22 | 0.028664 | 0.125 | 0.08 | 261 | 0 | 0.364 | 1 | 1 | cs | TRUE
26 | LV_3901-4_0_7_line_26 |  | 21 | 24 | 0.069724 | 0.125 | 0.08 | 261 | 0 | 0.364 | 1 | 3 | cs | TRUE
27 | LV_3901-4_0_7_line_27 |  | 24 | 30 | 0.091144 | 0.125 | 0.08 | 261 | 0 | 0.364 | 1 | 3 | cs | TRUE
28 | LV_3901-4_0_7_line_28 |  | 25 | 33 | 0.027763 | 0.125 | 0.08 | 261 | 0 | 0.364 | 1 | 1 | cs | TRUE
29 | LV_3901-4_0_7_line_29 |  | 26 | 44 | 0.039643 | 0.125 | 0.08 | 261 | 0 | 0.364 | 1 | 1 | cs | TRUE
30 | LV_3901-4_0_7_line_30 |  | 26 | 36 | 0.054064 | 0.125 | 0.08 | 261 | 0 | 0.364 | 1 | 1 | cs | TRUE
31 | LV_3901-4_0_7_line_31 |  | 27 | 52 | 0.045306 | 0.125 | 0.08 | 261 | 0 | 0.364 | 1 | 1 | cs | TRUE
32 | LV_3901-4_0_7_line_32 |  | 28 | 29 | 0.0063687 | 0.125 | 0.08 | 261 | 0 | 0.364 | 1 | 1 | cs | TRUE
33 | LV_3901-4_0_7_line_33 |  | 29 | 50 | 0.055773 | 0.125 | 0.08 | 261 | 0 | 0.364 | 1 | 1 | cs | TRUE
34 | LV_3901-4_0_7_line_34 |  | 30 | 58 | 0.039623 | 0.125 | 0.08 | 261 | 0 | 0.364 | 1 | 3 | cs | TRUE
35 | LV_3901-4_0_7_line_35 |  | 31 | 32 | 0.027156 | 0.125 | 0.08 | 261 | 0 | 0.364 | 1 | 1 | cs | TRUE
36 | LV_3901-4_0_7_line_36 |  | 31 | 33 | 0.011541 | 0.125 | 0.08 | 261 | 0 | 0.364 | 1 | 1 | cs | TRUE
37 | LV_3901-4_0_7_line_37 |  | 34 | 35 | 0.026288 | 0.125 | 0.08 | 261 | 0 | 0.364 | 1 | 1 | cs | TRUE
38 | LV_3901-4_0_7_line_38 |  | 34 | 36 | 0.022886 | 0.125 | 0.08 | 261 | 0 | 0.364 | 1 | 1 | cs | TRUE
39 | LV_3901-4_0_7_line_39 |  | 35 | 37 | 0.014889 | 0.125 | 0.08 | 261 | 0 | 0.364 | 1 | 1 | cs | TRUE
40 | LV_3901-4_0_7_line_40 |  | 35 | 38 | 0.017885 | 0.125 | 0.08 | 261 | 0 | 0.364 | 1 | 1 | cs | TRUE
41 | LV_3901-4_0_7_line_41 |  | 36 | 39 | 0.030549 | 0.125 | 0.08 | 261 | 0 | 0.364 | 1 | 1 | cs | TRUE
42 | LV_3901-4_0_7_line_42 |  | 37 | 40 | 0.096435 | 0.125 | 0.08 | 261 | 0 | 0.364 | 1 | 1 | cs | TRUE
43 | LV_3901-4_0_7_line_43 |  | 38 | 41 | 0.023458 | 0.125 | 0.08 | 261 | 0 | 0.364 | 1 | 1 | cs | TRUE
44 | LV_3901-4_0_7_line_44 |  | 39 | 42 | 0.01268 | 0.125 | 0.08 | 261 | 0 | 0.364 | 1 | 1 | cs | TRUE
45 | LV_3901-4_0_7_line_45 |  | 39 | 43 | 0.063148 | 0.125 | 0.08 | 261 | 0 | 0.364 | 1 | 1 | cs | TRUE
46 | LV_3901-4_0_7_line_46 |  | 40 | 46 | 0.014624 | 0.125 | 0.08 | 261 | 0 | 0.364 | 1 | 1 | cs | TRUE
47 | LV_3901-4_0_7_line_47 |  | 43 | 45 | 0.017547 | 0.125 | 0.08 | 261 | 0 | 0.364 | 1 | 1 | cs | TRUE
48 | LV_3901-4_0_7_line_48 |  | 45 | 47 | 0.0083178 | 0.125 | 0.08 | 261 | 0 | 0.364 | 1 | 1 | cs | TRUE
49 | LV_3901-4_0_7_line_49 |  | 46 | 48 | 0.0049844 | 0.125 | 0.08 | 261 | 0 | 0.364 | 1 | 1 | cs | TRUE
50 | LV_3901-4_0_7_line_50 |  | 47 | 49 | 0.0077168 | 0.125 | 0.08 | 261 | 0 | 0.364 | 1 | 1 | cs | TRUE
51 | LV_3901-4_0_7_line_51 |  | 49 | 50 | 0.020253 | 0.125 | 0.08 | 261 | 0 | 0.364 | 1 | 1 | cs | TRUE
52 | LV_3901-4_0_7_line_52 |  | 51 | 52 | 0.0013114 | 0.125 | 0.08 | 261 | 0 | 0.364 | 1 | 1 | cs | TRUE
53 | LV_3901-4_0_7_line_53 |  | 51 | 53 | 0.012832 | 0.125 | 0.08 | 261 | 0 | 0.364 | 1 | 1 | cs | TRUE
54 | LV_3901-4_0_7_line_54 |  | 54 | 55 | 0.01753 | 0.125 | 0.08 | 261 | 0 | 0.364 | 1 | 1 | cs | TRUE
55 | LV_3901-4_0_7_line_55 |  | 55 | 56 | 0.14315 | 0.125 | 0.08 | 261 | 0 | 0.364 | 1 | 3 | cs | TRUE
56 | LV_3901-4_0_7_line_56 |  | 55 | 57 | 0.0018889 | 0.125 | 0.08 | 261 | 0 | 0.364 | 1 | 3 | cs | TRUE
57 | LV_3901-4_0_7_line_57 |  | 57 | 58 | 0.025091 | 0.125 | 0.08 | 261 | 0 | 0.364 | 1 | 3 | cs | TRUE

## trafo
| name | std_type | hv_bus | lv_bus | sn_mva | vn_hv_kv | vn_lv_kv | vk_percent | vkr_percent | pfe_kw | i0_percent | shift_degree | tap_side | tap_neutral | tap_min | tap_max | tap_step_percent | tap_step_degree | tap_pos | tap_phase_shifter | parallel | df | in_service
0 | LV_3901-4_0_7_trafo_16 | 0.63 MVA 20/0.4 kV | 59 | 17 | 0.63 | 20 | 0.4 | 6 | 1.206 | 1.65 | 0.2619 | 150 | hv | 0 | -2 | 2 | 2.5 | 0 | 0 | FALSE | 1 | 1 | TRUE

## line_geodata
| x0 | y0 | x1 | y1 | x2 | y2 | x3 | y3 | x4 | y4 | x5 | y5 | x6 | y6 | x7 | y7 | x8 | y8 | x9 | y9 | x10 | y10 | x11 | y11 | x12 | y12
0 | 2760188.4338 | 1190434.9967 | 2760156.4774 | 1190465.6873 | 2760117.5696 | 1190465.7355 | 2760095.1635 | 1190471.0075 | 2760085.3329 | 1190471.4006 | 2760066.6789 | 1190458.5016 | 2760037.5884 | 1190464.9295 | 2760031.1416 | 1190466.7542
1 | 2760013.9465 | 1190471.6211 | 2760031.1416 | 1190466.7542
2 | 2760012.9375 | 1190471.9067 | 2760013.9465 | 1190471.6211
3 | 2760012.9375 | 1190471.9067 | 2760002.0141 | 1190474.9985 | 2759997.194 | 1190477.0879
4 | 2759984.3745 | 1190482.6449 | 2759997.194 | 1190477.0879
5 | 2759831.8404 | 1190644.6317 | 2759820.5699 | 1190643.8152
6 | 2759831.8404 | 1190644.6317 | 2759849.0649 | 1190645.8796
7 | 2759870.8747 | 1190647.4596 | 2759849.0649 | 1190645.8796
8 | 2759870.8747 | 1190647.4596 | 2759872.2817 | 1190647.5615 | 2759867.3394 | 1190676.3214 | 2759883.2286 | 1190681.6059 | 2759894.6564 | 1190684.2392
9 | 2759912.7652 | 1190688.4119 | 2759894.6564 | 1190684.2392
10 | 2759931.991 | 1190735.2666 | 2759938.726 | 1190729.6416 | 2759938.2696 | 1190726.738 | 2759938.8074 | 1190720.8917 | 2759941.6891 | 1190714.4185 | 2759943.9132 | 1190710.8526 | 2759951.3909 | 1190698.853
11 | 2759931.991 | 1190735.2666 | 2759914.3722 | 1190753.3006 | 2759908.6691 | 1190759.1423 | 2759888.7359 | 1190760.7223 | 2759884.0865 | 1190759.5111
12 | 2759951.3909 | 1190698.853 | 2759943.9132 | 1190710.8526 | 2759949.3762 | 1190713.1339 | 2759954.0264 | 1190703.8723 | 2759960.6283 | 1190705.5056 | 2759961.6212 | 1190705.7546 | 2759967.4164 | 1190707.3108 | 2759965.3917 | 1190714.2628 | 2759971.1859 | 1190716.1415
13 | 2759951.3909 | 1190698.853 | 2759912.7652 | 1190688.4119
14 | 2759912.7652 | 1190688.4119 | 2759922.663 | 1190657.527 | 2759914.7903 | 1190657.2642
15 | 2759898.3943 | 1190656.7167 | 2759914.7903 | 1190657.2642
16 | 2759971.1859 | 1190716.1415 | 2759978.1739 | 1190718.8072
17 | 2759980.8237 | 1190669.3136 | 2759979.6081 | 1190680.2462 | 2759971.1859 | 1190716.1415
18 | 2759971.1859 | 1190716.1415 | 2759965.3917 | 1190714.2628 | 2759967.4164 | 1190707.3108 | 2759961.6212 | 1190705.7546 | 2759960.6283 | 1190705.5056 | 2759959.2364 | 1190708.4822 | 2759954.8304 | 1190720.5973 | 2759952.5059 | 1190733.6244 | 2759953.2873 | 1190742.0638 | 2759956.229 | 1190749.0374 | 2759960.269 | 1190756.0292 | 2759969.632 | 1190773.3835 | 2759976.4803 | 1190790.3369
19 | 2760021.2718 | 1190623.3321 | 2760015.8555 | 1190624.7219 | 2760006.147 | 1190631.1125 | 2759980.8237 | 1190669.3136
20 | 2759980.8237 | 1190669.3136 | 2759989.9534 | 1190668.8683 | 2760015.3004 | 1190678.1262
21 | 2760021.2718 | 1190623.3321 | 2760036.8712 | 1190621.77 | 2760066.2542 | 1190622.6341 | 2760080.1342 | 1190620.3143 | 2760094.0655 | 1190613.5142 | 2760098.4837 | 1190608.9395 | 2760119.8975 | 1190578.2964 | 2760134.7295 | 1190562.3681 | 2760169.975 | 1190525.5342
22 | 2760021.2718 | 1190623.3321 | 2760014.1218 | 1190610.2407 | 2760012.279 | 1190610.9587 | 2760008.6723 | 1190604.312 | 2760019.5586 | 1190600.0993 | 2760020.7058 | 1190603.4218 | 2760012.8993 | 1190607.45 | 2760005.1913 | 1190590.6848 | 2759994.3483 | 1190569.8879
23 | 2760024.662 | 1190721.342 | 2760029.9496 | 1190709.3618 | 2760037.7231 | 1190686.316 | 2760015.3004 | 1190678.1262
24 | 2759963.7968 | 1190937.0711 | 2759960.4871 | 1190935.8705 | 2759966.1828 | 1190921.7436 | 2759981.2605 | 1190857.2233 | 2759978.5138 | 1190852.657 | 2759972.7617 | 1190846.6425 | 2759980.1461 | 1190848.3969 | 2759985.014 | 1190841.8324 | 2759985.3737 | 1190835.5142 | 2759982.6854 | 1190830.1933 | 2759981.0498 | 1190812.0448 | 2759977.1119 | 1190793.8235 | 2759976.4803 | 1190790.3369
25 | 2759976.4803 | 1190790.3369 | 2759986.5112 | 1190763.4855
26 | 2759963.7968 | 1190937.0711 | 2759972.3704 | 1190922.5986 | 2759984.5269 | 1190905.9645 | 2759995.2716 | 1190891.906 | 2760004.4288 | 1190880.5283
27 | 2760047.0561 | 1190800.9769 | 2760034.7203 | 1190832.475 | 2760028.9652 | 1190847.957 | 2760016.8958 | 1190865.0382 | 2760004.4288 | 1190880.5283
28 | 2760169.975 | 1190525.5342 | 2760183.2788 | 1190517.105 | 2760192.2802 | 1190509.1495
29 | 2759994.3483 | 1190569.8879 | 2760016.7487 | 1190562.8137 | 2760030.844 | 1190554.926
30 | 2759957.5707 | 1190559.6406 | 2759965.6579 | 1190554.8191 | 2759977.9608 | 1190578.0905 | 2759994.3483 | 1190569.8879
31 | 2760024.662 | 1190721.342 | 2760020.9016 | 1190727.8583 | 2760011.3659 | 1190724.9453 | 2760009.7093 | 1190729.2604 | 2760008.1798 | 1190733.6678 | 2760007.7087 | 1190735.5902 | 2759992.0253 | 1190730.322
32 | 2760058.0078 | 1190500.2508 | 2760062.7389 | 1190504.5143
33 | 2760058.0078 | 1190500.2508 | 2760050.41 | 1190496.1885 | 2760004.2143 | 1190486.7139
34 | 2760065.7237 | 1190766.1968 | 2760052.0816 | 1190788.1447 | 2760047.0561 | 1190800.9769
35 | 2760214.6901 | 1190478.8184 | 2760213.2563 | 1190485.5351 | 2760204.5047 | 1190498.3454 | 2760200.9275 | 1190501.507
36 | 2760192.2802 | 1190509.1495 | 2760200.9275 | 1190501.507
37 | 2759916.2582 | 1190586.3046 | 2759938.3724 | 1190572.0922
38 | 2759957.5707 | 1190559.6406 | 2759956.4109 | 1190560.4992 | 2759938.3724 | 1190572.0922
39 | 2759916.2582 | 1190586.3046 | 2759921.4287 | 1190597.8195 | 2759921.9725 | 1190600.0249
40 | 2759916.2582 | 1190586.3046 | 2759906.1111 | 1190571.5764
41 | 2759957.5707 | 1190559.6406 | 2759942.9598 | 1190532.7933
42 | 2759921.9725 | 1190600.0249 | 2759878.8205 | 1190599.8944 | 2759856.6565 | 1190604.4176 | 2759846.2273 | 1190603.8052 | 2759826.157 | 1190601.3906
43 | 2759906.1111 | 1190571.5764 | 2759895.2146 | 1190555.7602 | 2759892.9594 | 1190552.1555
44 | 2759942.9598 | 1190532.7933 | 2759937.1264 | 1190521.5276
45 | 2759942.9598 | 1190532.7933 | 2759946.047 | 1190520.0647 | 2759947.0891 | 1190519.0472 | 2759950.6229 | 1190515.583 | 2759953.0884 | 1190512.1236 | 2759959.5571 | 1190503.0552 | 2759953.8277 | 1190483.9075 | 2759951.4606 | 1190475.9818
46 | 2759826.157 | 1190601.3906 | 2759824.7188 | 1190601.2176 | 2759811.6678 | 1190599.4123
47 | 2759951.4606 | 1190475.9818 | 2759968.6587 | 1190479.4634
48 | 2759968.6587 | 1190479.4634 | 2759976.8111 | 1190481.1138
49 | 2759806.7304 | 1190598.7293 | 2759811.6678 | 1190599.4123
50 | 2759984.3745 | 1190482.6449 | 2759976.8111 | 1190481.1138
51 | 2759984.3745 | 1190482.6449 | 2760004.2143 | 1190486.7139
52 | 2759992.0253 | 1190730.322 | 2759992.4273 | 1190729.0737
53 | 2759996.3606 | 1190716.8594 | 2759992.4273 | 1190729.0737
54 | 2760082.7317 | 1190745.3379 | 2760094.3174 | 1190732.1818
55 | 2760082.7317 | 1190745.3379 | 2760086.795 | 1190719.813 | 2760095.004 | 1190698.7474 | 2760106.6656 | 1190672.692 | 2760112.3747 | 1190657.2311 | 2760110.4207 | 1190649.561 | 2760100.0097 | 1190650.8393 | 2760086.5718 | 1190655.1726 | 2760079.8425 | 1190657.7282 | 2760075.0964 | 1190666.5757
56 | 2760082.7317 | 1190745.3379 | 2760081.4835 | 1190746.7555
57 | 2760081.4835 | 1190746.7555 | 2760068.9846 | 1190760.9506 | 2760065.7237 | 1190766.1968

## bus_geodata
| x | y | coords
0 | 2760188.4338 | 1190434.9967
1 | 2760031.1416 | 1190466.7542
2 | 2760013.9465 | 1190471.6211
3 | 2760012.9375 | 1190471.9067
4 | 2759997.194 | 1190477.0879
5 | 2759831.8404 | 1190644.6317
6 | 2759820.5699 | 1190643.8152
7 | 2759849.0649 | 1190645.8796
8 | 2759870.8747 | 1190647.4596
9 | 2759894.6564 | 1190684.2392
10 | 2759931.991 | 1190735.2666
11 | 2759951.3909 | 1190698.853
12 | 2759884.0865 | 1190759.5111
13 | 2759912.7652 | 1190688.4119
14 | 2759898.3943 | 1190656.7167
15 | 2759914.7903 | 1190657.2642
16 | 2759971.1859 | 1190716.1415
17 | 2759980.8237 | 1190669.3136
18 | 2760021.2718 | 1190623.3321
19 | 2760015.3004 | 1190678.1262
20 | 2759976.4803 | 1190790.3369
21 | 2759963.7968 | 1190937.0711
22 | 2759986.5112 | 1190763.4855
23 | 2759978.1739 | 1190718.8072
24 | 2760004.4288 | 1190880.5283
25 | 2760169.975 | 1190525.5342
26 | 2759994.3483 | 1190569.8879
27 | 2760024.662 | 1190721.342
28 | 2760062.7389 | 1190504.5143
29 | 2760058.0078 | 1190500.2508
30 | 2760047.0561 | 1190800.9769
31 | 2760200.9275 | 1190501.507
32 | 2760214.6901 | 1190478.8184
33 | 2760192.2802 | 1190509.1495
34 | 2759938.3724 | 1190572.0922
35 | 2759916.2582 | 1190586.3046
36 | 2759957.5707 | 1190559.6406
37 | 2759921.9725 | 1190600.0249
38 | 2759906.1111 | 1190571.5764
39 | 2759942.9598 | 1190532.7933
40 | 2759826.157 | 1190601.3906
41 | 2759892.9594 | 1190552.1555
42 | 2759937.1264 | 1190521.5276
43 | 2759951.4606 | 1190475.9818
44 | 2760030.844 | 1190554.926
45 | 2759968.6587 | 1190479.4634
46 | 2759811.6678 | 1190599.4123
47 | 2759976.8111 | 1190481.1138
48 | 2759806.7304 | 1190598.7293
49 | 2759984.3745 | 1190482.6449
50 | 2760004.2143 | 1190486.7139
51 | 2759992.4273 | 1190729.0737
52 | 2759992.0253 | 1190730.322
53 | 2759996.3606 | 1190716.8594
54 | 2760094.3174 | 1190732.1818
55 | 2760082.7318 | 1190745.3379
56 | 2760075.0964 | 1190666.5757
57 | 2760081.4835 | 1190746.7555
58 | 2760065.7237 | 1190766.1968
59 | 2759960.6283 | 1190705.5056

## line_std_types
| c_nf_per_km | r_ohm_per_km | x_ohm_per_km | max_i_ka | type | q_mm2 | alpha | voltage_rating
NAYY 4x50 SE | 210 | 0.642 | 0.083 | 0.142 | cs | 50 | 0.00403 | LV
NAYY 4x120 SE | 264 | 0.225 | 0.08 | 0.242 | cs | 120 | 0.00403 | LV
NAYY 4x150 SE | 261 | 0.208 | 0.08 | 0.27 | cs | 150 | 0.00403 | LV
NA2XS2Y 1x95 RM/25 12/20 kV | 216 | 0.313 | 0.132 | 0.252 | cs | 95 | 0.00403 | MV
NA2XS2Y 1x185 RM/25 12/20 kV | 273 | 0.161 | 0.117 | 0.362 | cs | 185 | 0.00403 | MV
NA2XS2Y 1x240 RM/25 12/20 kV | 304 | 0.122 | 0.112 | 0.421 | cs | 240 | 0.00403 | MV
NA2XS2Y 1x95 RM/25 6/10 kV | 315 | 0.313 | 0.123 | 0.249 | cs | 95 | 0.00403 | MV
NA2XS2Y 1x185 RM/25 6/10 kV | 406 | 0.161 | 0.11 | 0.358 | cs | 185 | 0.00403 | MV
NA2XS2Y 1x240 RM/25 6/10 kV | 456 | 0.122 | 0.105 | 0.416 | cs | 240 | 0.00403 | MV
NA2XS2Y 1x150 RM/25 12/20 kV | 250 | 0.206 | 0.116 | 0.319 | cs | 150 | 0.00403 | MV
NA2XS2Y 1x120 RM/25 12/20 kV | 230 | 0.253 | 0.119 | 0.283 | cs | 120 | 0.00403 | MV
NA2XS2Y 1x70 RM/25 12/20 kV | 190 | 0.443 | 0.132 | 0.22 | cs | 70 | 0.00403 | MV
NA2XS2Y 1x150 RM/25 6/10 kV | 360 | 0.206 | 0.11 | 0.315 | cs | 150 | 0.00403 | MV
NA2XS2Y 1x120 RM/25 6/10 kV | 340 | 0.253 | 0.113 | 0.28 | cs | 120 | 0.00403 | MV
NA2XS2Y 1x70 RM/25 6/10 kV | 280 | 0.443 | 0.123 | 0.217 | cs | 70 | 0.00403 | MV
N2XS(FL)2Y 1x120 RM/35 64/110 kV | 112 | 0.153 | 0.166 | 0.366 | cs | 120 | 0.00393 | HV
N2XS(FL)2Y 1x185 RM/35 64/110 kV | 125 | 0.099 | 0.156 | 0.457 | cs | 185 | 0.00393 | HV
N2XS(FL)2Y 1x240 RM/35 64/110 kV | 135 | 0.075 | 0.149 | 0.526 | cs | 240 | 0.00393 | HV
N2XS(FL)2Y 1x300 RM/35 64/110 kV | 144 | 0.06 | 0.144 | 0.588 | cs | 300 | 0.00393 | HV
15-AL1/3-ST1A 0.4 | 11 | 1.8769 | 0.35 | 0.105 | ol | 16 | 0.00403 | LV
24-AL1/4-ST1A 0.4 | 11.25 | 1.2012 | 0.335 | 0.14 | ol | 24 | 0.00403 | LV
48-AL1/8-ST1A 0.4 | 12.2 | 0.5939 | 0.3 | 0.21 | ol | 48 | 0.00403 | LV
94-AL1/15-ST1A 0.4 | 13.2 | 0.306 | 0.29 | 0.35 | ol | 94 | 0.00403 | LV
34-AL1/6-ST1A 10.0 | 9.7 | 0.8342 | 0.36 | 0.17 | ol | 34 | 0.00403 | MV
48-AL1/8-ST1A 10.0 | 10.1 | 0.5939 | 0.35 | 0.21 | ol | 48 | 0.00403 | MV
70-AL1/11-ST1A 10.0 | 10.4 | 0.4132 | 0.339 | 0.29 | ol | 70 | 0.00403 | MV
94-AL1/15-ST1A 10.0 | 10.75 | 0.306 | 0.33 | 0.35 | ol | 94 | 0.00403 | MV
122-AL1/20-ST1A 10.0 | 11.1 | 0.2376 | 0.323 | 0.41 | ol | 122 | 0.00403 | MV
149-AL1/24-ST1A 10.0 | 11.25 | 0.194 | 0.315 | 0.47 | ol | 149 | 0.00403 | MV
34-AL1/6-ST1A 20.0 | 9.15 | 0.8342 | 0.382 | 0.17 | ol | 34 | 0.00403 | MV
48-AL1/8-ST1A 20.0 | 9.5 | 0.5939 | 0.372 | 0.21 | ol | 48 | 0.00403 | MV
70-AL1/11-ST1A 20.0 | 9.7 | 0.4132 | 0.36 | 0.29 | ol | 70 | 0.00403 | MV
94-AL1/15-ST1A 20.0 | 10 | 0.306 | 0.35 | 0.35 | ol | 94 | 0.00403 | MV
122-AL1/20-ST1A 20.0 | 10.3 | 0.2376 | 0.344 | 0.41 | ol | 122 | 0.00403 | MV
149-AL1/24-ST1A 20.0 | 10.5 | 0.194 | 0.337 | 0.47 | ol | 149 | 0.00403 | MV
184-AL1/30-ST1A 20.0 | 10.75 | 0.1571 | 0.33 | 0.535 | ol | 184 | 0.00403 | MV
243-AL1/39-ST1A 20.0 | 11 | 0.1188 | 0.32 | 0.645 | ol | 243 | 0.00403 | MV
48-AL1/8-ST1A 110.0 | 8 | 0.5939 | 0.46 | 0.21 | ol | 48 | 0.00403 | HV
70-AL1/11-ST1A 110.0 | 8.4 | 0.4132 | 0.45 | 0.29 | ol | 70 | 0.00403 | HV
94-AL1/15-ST1A 110.0 | 8.65 | 0.306 | 0.44 | 0.35 | ol | 94 | 0.00403 | HV
122-AL1/20-ST1A 110.0 | 8.5 | 0.2376 | 0.43 | 0.41 | ol | 122 | 0.00403 | HV
149-AL1/24-ST1A 110.0 | 8.75 | 0.194 | 0.41 | 0.47 | ol | 149 | 0.00403 | HV
184-AL1/30-ST1A 110.0 | 8.8 | 0.1571 | 0.4 | 0.535 | ol | 184 | 0.00403 | HV
243-AL1/39-ST1A 110.0 | 9 | 0.1188 | 0.39 | 0.645 | ol | 243 | 0.00403 | HV
305-AL1/39-ST1A 110.0 | 9.2 | 0.0949 | 0.38 | 0.74 | ol | 305 | 0.00403 | HV
490-AL1/64-ST1A 110.0 | 9.75 | 0.059 | 0.37 | 0.96 | ol | 490 | 0.00403 | HV
679-AL1/86-ST1A 110.0 | 9.95 | 0.042 | 0.36 | 1.15 | ol | 679 | 0.00403 | HV
490-AL1/64-ST1A 220.0 | 10 | 0.059 | 0.285 | 0.96 | ol | 490 | 0.00403 | HV
679-AL1/86-ST1A 220.0 | 11.7 | 0.042 | 0.275 | 1.15 | ol | 679 | 0.00403 | HV
490-AL1/64-ST1A 380.0 | 11 | 0.059 | 0.253 | 0.96 | ol | 490 | 0.00403 | HV
679-AL1/86-ST1A 380.0 | 14.6 | 0.042 | 0.25 | 1.15 | ol | 679 | 0.00403 | HV

## trafo_std_types
| i0_percent | pfe_kw | vkr_percent | sn_mva | vn_lv_kv | vn_hv_kv | vk_percent | shift_degree | vector_group | tap_side | tap_neutral | tap_min | tap_max | tap_step_degree | tap_step_percent | tap_phase_shifter
160 MVA 380/110 kV | 0.06 | 60 | 0.25 | 160 | 110 | 380 | 12.2 | 0 | Yy0 | hv | 0 | -9 | 9 | 0 | 1.5 | FALSE
100 MVA 220/110 kV | 0.06 | 55 | 0.26 | 100 | 110 | 220 | 12 | 0 | Yy0 | hv | 0 | -9 | 9 | 0 | 1.5 | FALSE
63 MVA 110/20 kV | 0.04 | 22 | 0.32 | 63 | 20 | 110 | 18 | 150 | YNd5 | hv | 0 | -9 | 9 | 0 | 1.5 | FALSE
40 MVA 110/20 kV | 0.05 | 18 | 0.34 | 40 | 20 | 110 | 16.2 | 150 | YNd5 | hv | 0 | -9 | 9 | 0 | 1.5 | FALSE
25 MVA 110/20 kV | 0.07 | 14 | 0.41 | 25 | 20 | 110 | 12 | 150 | YNd5 | hv | 0 | -9 | 9 | 0 | 1.5 | FALSE
63 MVA 110/10 kV | 0.04 | 22 | 0.32 | 63 | 10 | 110 | 18 | 150 | YNd5 | hv | 0 | -9 | 9 | 0 | 1.5 | FALSE
40 MVA 110/10 kV | 0.05 | 18 | 0.34 | 40 | 10 | 110 | 16.2 | 150 | YNd5 | hv | 0 | -9 | 9 | 0 | 1.5 | FALSE
25 MVA 110/10 kV | 0.07 | 14 | 0.41 | 25 | 10 | 110 | 12 | 150 | YNd5 | hv | 0 | -9 | 9 | 0 | 1.5 | FALSE
0.25 MVA 20/0.4 kV | 0.32 | 0.8 | 1.44 | 0.25 | 0.4 | 20 | 6 | 150 | Yzn5 | hv | 0 | -2 | 2 | 0 | 2.5 | FALSE
0.4 MVA 20/0.4 kV | 0.3375 | 1.35 | 1.425 | 0.4 | 0.4 | 20 | 6 | 150 | Dyn5 | hv | 0 | -2 | 2 | 0 | 2.5 | FALSE
0.63 MVA 20/0.4 kV | 0.2619 | 1.65 | 1.206 | 0.63 | 0.4 | 20 | 6 | 150 | Dyn5 | hv | 0 | -2 | 2 | 0 | 2.5 | FALSE
0.25 MVA 10/0.4 kV | 0.24 | 0.6 | 1.2 | 0.25 | 0.4 | 10 | 4 | 150 | Dyn5 | hv | 0 | -2 | 2 | 0 | 2.5 | FALSE
0.4 MVA 10/0.4 kV | 0.2375 | 0.95 | 1.325 | 0.4 | 0.4 | 10 | 4 | 150 | Dyn5 | hv | 0 | -2 | 2 | 0 | 2.5 | FALSE
0.63 MVA 10/0.4 kV | 0.1873 | 1.18 | 1.0794 | 0.63 | 0.4 | 10 | 4 | 150 | Dyn5 | hv | 0 | -2 | 2 | 0 | 2.5 | FALSE

## trafo3w_std_types
| sn_hv_mva | sn_mv_mva | sn_lv_mva | vn_hv_kv | vn_mv_kv | vn_lv_kv | vk_hv_percent | vk_mv_percent | vk_lv_percent | vkr_hv_percent | vkr_mv_percent | vkr_lv_percent | pfe_kw | i0_percent | shift_mv_degree | shift_lv_degree | vector_group | tap_side | tap_neutral | tap_min | tap_max | tap_step_percent
63/25/38 MVA 110/20/10 kV | 63 | 25 | 38 | 110 | 20 | 10 | 10.4 | 10.4 | 10.4 | 0.28 | 0.32 | 0.35 | 35 | 0.89 | 0 | 0 | YN0yn0yn0 | hv | 0 | -10 | 10 | 1.2
63/25/38 MVA 110/10/10 kV | 63 | 25 | 38 | 110 | 10 | 10 | 10.4 | 10.4 | 10.4 | 0.28 | 0.32 | 0.35 | 35 | 0.89 | 0 | 0 | YN0yn0yn0 | hv | 0 | -10 | 10 | 1.2

## fuse_std_types
| fuse_type | i_rated_a | t_avg | t_min | t_total | x_avg | x_min | x_total
HV 100A | HV 100A | 100 | 0 | [10.0, 3.64, 0.854, 0.281, 0.1, 0.0531, 0.022, 0.01] | [10.0, 4.267, 1.21, 0.403, 0.1, 0.058, 0.022, 0.01] | 0 | [300.0, 350.0, 450.0, 550.0, 700.0, 850.0, 1200.0, 1752.0] | [600.0, 700.0, 900.0, 1150.0, 1665.0, 2000.0, 3000.0, 4313.0]
HV 10A | HV 10A | 10 | 0 | [10.0, 1675.0, 0.344, 0.156, 0.1, 0.0417, 0.0171, 0.01] | [10.0, 1.3, 0.3, 0.155, 0.1, 0.0555, 0.023, 0.01] | 0 | [30.0, 32.0, 35.0, 37.0, 39.0, 50.0, 70.0, 88.0] | [60.0, 70.0, 80.0, 87.0, 94.0, 110.0, 150.0, 216.0]
HV 125A | HV 125A | 125 | 0 | [10.0, 1.82, 0.344, 0.1, 0.0467, 0.0269, 0.01] | [10.0, 2.478, 0.426, 0.1, 0.0427, 0.0211, 0.01] | 0 | [375.0, 500.0, 700.0, 925.0, 1200.0, 1500.0, 2341.0] | [750.0, 1000.0, 1500.0, 2200.0, 3000.0, 4000.0, 5765.0]
HV 160A | HV 160A | 160 | 0 | [10.0, 4.15, 1.03, 0.198, 0.1, 0.051, 0.0172, 0.01] | [10.0, 2.3, 0.734, 0.274, 0.1, 0.046, 0.0177, 0.01] | 0 | [480.0, 550.0, 700.0, 1000.0, 1260.0, 1600.0, 2500.0, 3227.0] | [960.0, 1300.0, 1700.0, 2200.0, 2996.0, 4000.0, 6000.0, 7946.0]
HV 16A | HV 16A | 16 | 0 | [10.0, 0.352, 0.164, 0.1, 0.0649, 0.0342, 0.01] | [10.0, 2.34, 0.722, 0.181, 0.1, 0.055, 0.0296, 0.01] | 0 | [48.0, 60.0, 65.0, 71.0, 80.0, 100.0, 162.0] | [96.0, 110.0, 125.0, 150.0, 168.0, 200.0, 250.0, 398.0]
HV 200A | HV 200A | 200 | 0 | [10.0, 4.267, 1.21, 0.403, 0.1, 0.058, 0.022, 0.01] | [10.0, 3.73, 1.654, 0.328, 0.1, 0.0531, 0.019, 0.01] | 0 | [600.0, 700.0, 900.0, 1150.0, 1665.0, 2000.0, 3000.0, 4313.0] | [1200.0, 1500.0, 1800.0, 2700.0, 3960.0, 5000.0, 7500.0, 10620.0]
HV 20A | HV 20A | 20 | 0 | [10.0, 1.3, 0.3, 0.155, 0.1, 0.0555, 0.023, 0.01] | [10.0, 1.3, 0.161, 0.1, 0.0611, 0.0399, 0.0141, 0.01] | 0 | [60.0, 70.0, 80.0, 87.0, 94.0, 110.0, 150.0, 216.0] | [120.0, 150.0, 200.0, 223.0, 260.0, 300.0, 450.0, 532.0]
HV 25A | HV 25A | 25 | 0 | [10.0, 2.512, 0.833, 0.299, 0.1, 0.0372, 0.0223, 0.01] | [10.0, 3.125, 0.597, 0.198, 0.1, 0.0378, 0.022, 0.01] | 0 | [75.0, 82.0, 90.0, 100.0, 124.0, 170.0, 200.0, 289.0] | [150.0, 170.0, 210.0, 250.0, 294.0, 400.0, 500.0, 711.0]
HV 31.5A | HV 31.5A | 31.5 | 0 | [10.0, 2.34, 0.722, 0.181, 0.1, 0.055, 0.0296, 0.01] | [10.0, 2.84, 0.368, 0.164, 0.1, 0.0621, 0.0378, 0.0195, 0.01] | 0 | [95.0, 110.0, 125.0, 150.0, 165.0, 200.0, 250.0, 390.0] | [189.0, 220.0, 300.0, 350.0, 393.0, 450.0, 530.0, 700.0, 960.0]
HV 40A | HV 40A | 40 | 0 | [10.0, 1.3, 0.161, 0.1, 0.0611, 0.0399, 0.0141, 0.01] | [10.0, 2.05, 0.369, 0.198, 0.1, 0.051, 0.0298, 0.01] | 0 | [120.0, 150.0, 200.0, 223.0, 260.0, 300.0, 450.0, 532.0] | [240.0, 300.0, 400.0, 450.0, 530.0, 650.0, 800.0, 1311.0]
HV 50A | HV 50A | 50 | 0 | [10.0, 3.215, 0.597, 0.198, 0.1, 0.0378, 0.022, 0.01] | [10.0, 3.64, 0.854, 0.281, 0.1, 0.0531, 0.022, 0.01] | 0 | [150.0, 170.0, 210.0, 250.0, 294.0, 400.0, 500.0, 711.0] | [300.0, 350.0, 450.0, 550.0, 700.0, 850.0, 1200.0, 1752.0]
HV 6.3A | HV 6.3A | 6.3 | 0 | [10.0, 1.39, 0.344, 0.168, 0.1, 0.056, 0.0263, 0.01] | [10.0, 1.711, 0.516, 0.198, 0.1, 0.0634, 0.0303, 0.01] | 0 | [19.0, 19.5, 20.4, 20.8, 22.0, 25.0, 32.0, 48.0] | [38.0, 40.0, 43.0, 48.0, 53.0, 60.0, 75.0, 118.0]
HV 63A | HV 63A | 63 | 0 | [10.0, 2.84, 0.368, 0.164, 0.1, 0.0621, 0.0378, 0.0195, 0.01] | [10.0, 1.82, 0.344, 0.1, 0.0467, 0.0269, 0.01] | 0 | [189.0, 220.0, 300.0, 350.0, 393.0, 450.0, 530.0, 700.0, 961.0] | [378.0, 500.0, 700.0, 934.0, 1200.0, 1500.0, 2366.0]
HV 80A | HV 80A | 80 | 0 | [10.0, 2.05, 0.369, 0.198, 0.1, 0.051, 0.0298, 0.01] | [10.0, 4.15, 1.03, 0.198, 0.1, 0.051, 0.0172, 0.01] | 0 | [240.0, 300.0, 400.0, 450.0, 530.0, 650.0, 800.0, 1311.0] | [480.0, 550.0, 700.0, 1000.0, 1260.0, 1600.0, 2500.0, 3227.0]
Siemens NH-1-100 | Siemens NH-1-100 | 100 | [5400.0, 2000.0, 400.0, 20.0, 1.0, 0.2, 0.012, 0.004] | 0 | 0 | [150.0, 190.0, 250.0, 430.0, 900.0, 1250.0, 2700.0, 3600.0] | 0 | 0
Siemens NH-1-125 | Siemens NH-1-125 | 125 | [4800.0, 120.0, 7.0, 0.1, 0.004] | 0 | 0 | [180.0, 400.0, 740.0, 2000.0, 4250.0] | 0 | 0
Siemens NH-1-16 | Siemens NH-1-16 | 16 | [4000.0, 400.0, 2.0, 0.1, 0.04, 0.01] | 0 | 0 | [26.0, 35.0, 75.0, 150.0, 200.0, 300.0] | 0 | 0
Siemens NH-1-160 | Siemens NH-1-160 | 160 | [4800.0, 120.0, 7.0, 0.1, 0.004] | 0 | 0 | [210.0, 500.0, 900.0, 2300.0, 5000.0] | 0 | 0
Siemens NH-1-25 | Siemens NH-1-25 | 25 | [4000.0, 1000.0, 10.0, 0.2, 0.02, 0.01] | 0 | 0 | [40.0, 50.0, 100.0, 210.0, 400.0, 500.0] | 0 | 0
Siemens NH-1-50 | Siemens NH-1-50 | 50 | [4000.0, 40.0, 4.0, 1.0, 0.02, 0.01] | 0 | 0 | [86.0, 200.0, 300.0, 400.0, 1000.0, 1280.0] | 0 | 0
Siemens NH-1-63 | Siemens NH-1-63 | 63 | [4000.0, 100.0, 10.0, 2.0, 0.04, 0.01] | 0 | 0 | [100.0, 200.0, 300.0, 400.0, 1000.0, 1500.0] | 0 | 0
Siemens NH-1-80 | Siemens NH-1-80 | 80 | [4800.0, 120.0, 7.0, 0.1, 0.01] | 0 | 0 | [150.58, 250.0, 450.0, 1150.0, 2470.0] | 0 | 0
Siemens NH-2-1000 | Siemens NH-2-1000 | 1000 | [4800.0, 120.0, 7.0, 0.1, 0.004] | 0 | 0 | [1900.0, 3500.0, 8400.0, 24000.0, 52000.0] | 0 | 0
Siemens NH-2-200 | Siemens NH-2-200 | 200 | [4800.0, 120.0, 7.0, 0.1, 0.004] | 0 | 0 | [280.0, 650.0, 1200.0, 3000.0, 7000.0] | 0 | 0
Siemens NH-2-224 | Siemens NH-2-224 | 224 | [4800.0, 120.0, 7.0, 0.2, 0.04, 0.004] | 0 | 0 | [400.0, 750.0, 1453.0, 3025.0, 4315.0, 7600.0] | 0 | 0
Siemens NH-2-250 | Siemens NH-2-250 | 250 | [4800.0, 120.0, 7.0, 0.1, 0.004] | 0 | 0 | [450.0, 800.0, 1650.0, 4000.0, 8500.0] | 0 | 0
Siemens NH-2-315 | Siemens NH-2-315 | 315 | [4800.0, 120.0, 7.0, 0.1, 0.004] | 0 | 0 | [550.0, 920.0, 1900.0, 5000.0, 11000.0] | 0 | 0
Siemens NH-2-355 | Siemens NH-2-355 | 355 | [4800.0, 120.0, 6.0, 0.1, 0.004] | 0 | 0 | [650.0, 1116.27, 2350.0, 5840.0, 12790.0] | 0 | 0
Siemens NH-2-400 | Siemens NH-2-400 | 400 | [4800.0, 120.0, 7.0, 0.1, 0.004] | 0 | 0 | [720.0, 1350.0, 2800.0, 6500.0, 15000.0] | 0 | 0
Siemens NH-2-425 | Siemens NH-2-425 | 425 | [4800.0, 120.0, 7.0, 0.1, 0.004] | 0 | 0 | [850.0, 1500.0, 3050.0, 7500.0, 16500.0] | 0 | 0
Siemens NH-2-630 | Siemens NH-2-630 | 630 | [4800.0, 120.0, 7.0, 0.1, 0.004] | 0 | 0 | [1200.0, 2000.0, 4800.0, 12000.0, 26000.0] | 0 | 0

## dtypes
| element | column | dtype
0 | bus | name | object
1 | bus | vn_kv | float64
2 | bus | type | object
3 | bus | zone | object
4 | bus | in_service | bool
5 | load | name | object
6 | load | bus | uint32
7 | load | p_mw | float64
8 | load | q_mvar | float64
9 | load | const_z_percent | float64
10 | load | const_i_percent | float64
11 | load | sn_mva | float64
12 | load | scaling | float64
13 | load | in_service | bool
14 | load | type | object
15 | ext_grid | name | object
16 | ext_grid | bus | uint32
17 | ext_grid | vm_pu | float64
18 | ext_grid | va_degree | float64
19 | ext_grid | slack_weight | float64
20 | ext_grid | in_service | bool
21 | line | name | object
22 | line | std_type | object
23 | line | from_bus | uint32
24 | line | to_bus | uint32
25 | line | length_km | float64
26 | line | r_ohm_per_km | float64
27 | line | x_ohm_per_km | float64
28 | line | c_nf_per_km | float64
29 | line | g_us_per_km | float64
30 | line | max_i_ka | float64
31 | line | df | float64
32 | line | parallel | uint32
33 | line | type | object
34 | line | in_service | bool
35 | trafo | name | object
36 | trafo | std_type | object
37 | trafo | hv_bus | uint32
38 | trafo | lv_bus | uint32
39 | trafo | sn_mva | float64
40 | trafo | vn_hv_kv | float64
41 | trafo | vn_lv_kv | float64
42 | trafo | vk_percent | float64
43 | trafo | vkr_percent | float64
44 | trafo | pfe_kw | float64
45 | trafo | i0_percent | float64
46 | trafo | shift_degree | float64
47 | trafo | tap_side | object
48 | trafo | tap_neutral | int32
49 | trafo | tap_min | int32
50 | trafo | tap_max | int32
51 | trafo | tap_step_percent | float64
52 | trafo | tap_step_degree | float64
53 | trafo | tap_pos | int32
54 | trafo | tap_phase_shifter | bool
55 | trafo | parallel | uint32
56 | trafo | df | float64
57 | trafo | in_service | bool
58 | line_geodata | coords | object
59 | bus_geodata | x | float64
60 | bus_geodata | y | float64
61 | bus_geodata | coords | object

## parameters
| version | format_version | converged | OPF_converged | name | f_hz | sn_mva
0 | 2.14.6 | 2.14.0 | FALSE | FALSE |  | 50 | 1