## bus
| name | vn_kv | type | zone | in_service
0 | bus_LV_3901-51_0_5_node_0 | 0.4 | n |  | TRUE
1 | bus_LV_3901-51_0_5_node_1 | 0.4 | n |  | TRUE
2 | bus_LV_3901-51_0_5_node_3 | 0.4 | n |  | TRUE
3 | bus_LV_3901-51_0_5_node_58 | 0.4 | n |  | TRUE
4 | bus_LV_3901-51_0_5_node_4 | 0.4 | n |  | TRUE
5 | bus_LV_3901-51_0_5_node_63 | 0.4 | n |  | TRUE
6 | bus_LV_3901-51_0_5_node_60 | 0.4 | n |  | TRUE
7 | bus_LV_3901-51_0_5_node_5 | 0.4 | n |  | TRUE
8 | bus_LV_3901-51_0_5_node_65 | 0.4 | n |  | TRUE
9 | bus_LV_3901-51_0_5_node_89 | 0.4 | n |  | TRUE
10 | bus_LV_3901-51_0_5_node_59 | 0.4 | n |  | TRUE
11 | bus_LV_3901-51_0_5_node_16 | 0.4 | n |  | TRUE
12 | bus_LV_3901-51_0_5_node_24 | 0.4 | n |  | TRUE
13 | bus_LV_3901-51_0_5_node_64 | 0.4 | n |  | TRUE
14 | bus_LV_3901-51_0_5_node_61 | 0.4 | n |  | TRUE
15 | bus_LV_3901-51_0_5_node_66 | 0.4 | n |  | TRUE
16 | bus_LV_3901-51_0_5_node_77 | 0.4 | n |  | TRUE
17 | bus_LV_3901-51_0_5_node_6 | 0.4 | n |  | TRUE
18 | bus_LV_3901-51_0_5_node_7 | 0.4 | n |  | TRUE
19 | bus_LV_3901-51_0_5_node_8 | 0.4 | n |  | TRUE
20 | bus_LV_3901-51_0_5_node_9 | 0.4 | n |  | TRUE
21 | bus_LV_3901-51_0_5_node_10 | 0.4 | n |  | TRUE
22 | bus_LV_3901-51_0_5_node_11 | 0.4 | n |  | TRUE
23 | bus_LV_3901-51_0_5_node_78 | 0.4 | n |  | TRUE
24 | bus_LV_3901-51_0_5_node_56 | 0.4 | n |  | TRUE
25 | bus_LV_3901-51_0_5_node_23 | 0.4 | n |  | TRUE
26 | bus_LV_3901-51_0_5_node_79 | 0.4 | n |  | TRUE
27 | bus_LV_3901-51_0_5_node_55 | 0.4 | n |  | TRUE
28 | bus_LV_3901-51_0_5_node_52 | 0.4 | n |  | TRUE
29 | bus_LV_3901-51_0_5_node_54 | 0.4 | n |  | TRUE
30 | bus_LV_3901-51_0_5_node_57 | 0.4 | n |  | TRUE
31 | bus_LV_3901-51_0_5_node_22 | 0.4 | n |  | TRUE
32 | bus_LV_3901-51_0_5_node_12 | 0.4 | n |  | TRUE
33 | bus_LV_3901-51_0_5_node_13 | 0.4 | n |  | TRUE
34 | bus_LV_3901-51_0_5_node_14 | 0.4 | n |  | TRUE
35 | bus_LV_3901-51_0_5_node_15 | 0.4 | n |  | TRUE
36 | bus_LV_3901-51_0_5_node_17 | 0.4 | n |  | TRUE
37 | bus_LV_3901-51_0_5_node_18 | 0.4 | n |  | TRUE
38 | bus_LV_3901-51_0_5_node_19 | 0.4 | n |  | TRUE
39 | bus_LV_3901-51_0_5_node_20 | 0.4 | n |  | TRUE
40 | bus_LV_3901-51_0_5_node_21 | 0.4 | n |  | TRUE
41 | bus_LV_3901-51_0_5_node_25 | 0.4 | n |  | TRUE
42 | bus_LV_3901-51_0_5_node_26 | 0.4 | n |  | TRUE
43 | bus_LV_3901-51_0_5_node_27 | 0.4 | n |  | TRUE
44 | bus_LV_3901-51_0_5_node_28 | 0.4 | n |  | TRUE
45 | bus_LV_3901-51_0_5_node_29 | 0.4 | n |  | TRUE
46 | bus_LV_3901-51_0_5_node_30 | 0.4 | n |  | TRUE
47 | bus_LV_3901-51_0_5_node_31 | 0.4 | n |  | TRUE
48 | bus_LV_3901-51_0_5_node_33 | 0.4 | n |  | TRUE
49 | bus_LV_3901-51_0_5_node_32 | 0.4 | n |  | TRUE
50 | bus_LV_3901-51_0_5_node_34 | 0.4 | n |  | TRUE
51 | bus_LV_3901-51_0_5_node_35 | 0.4 | n |  | TRUE
52 | bus_LV_3901-51_0_5_node_36 | 0.4 | n |  | TRUE
53 | bus_LV_3901-51_0_5_node_51 | 0.4 | n |  | TRUE
54 | bus_LV_3901-51_0_5_node_37 | 0.4 | n |  | TRUE
55 | bus_LV_3901-51_0_5_node_49 | 0.4 | n |  | TRUE
56 | bus_LV_3901-51_0_5_node_38 | 0.4 | n |  | TRUE
57 | bus_LV_3901-51_0_5_node_39 | 0.4 | n |  | TRUE
58 | bus_LV_3901-51_0_5_node_40 | 0.4 | n |  | TRUE
59 | bus_LV_3901-51_0_5_node_41 | 0.4 | n |  | TRUE
60 | bus_LV_3901-51_0_5_node_42 | 0.4 | n |  | TRUE
61 | bus_LV_3901-51_0_5_node_43 | 0.4 | n |  | TRUE
62 | bus_LV_3901-51_0_5_node_95 | 0.4 | n |  | TRUE
63 | bus_LV_3901-51_0_5_node_44 | 0.4 | n |  | TRUE
64 | bus_LV_3901-51_0_5_node_96 | 0.4 | n |  | TRUE
65 | bus_LV_3901-51_0_5_node_45 | 0.4 | n |  | TRUE
66 | bus_LV_3901-51_0_5_node_46 | 0.4 | n |  | TRUE
67 | bus_LV_3901-51_0_5_node_47 | 0.4 | n |  | TRUE
68 | bus_LV_3901-51_0_5_node_48 | 0.4 | n |  | TRUE
69 | bus_LV_3901-51_0_5_node_50 | 0.4 | n |  | TRUE
70 | bus_LV_3901-51_0_5_node_53 | 0.4 | n |  | TRUE
71 | bus_LV_3901-51_0_5_node_80 | 0.4 | n |  | TRUE
72 | bus_LV_3901-51_0_5_node_81 | 0.4 | n |  | TRUE
73 | bus_LV_3901-51_0_5_node_75 | 0.4 | n |  | TRUE
74 | bus_LV_3901-51_0_5_node_72 | 0.4 | n |  | TRUE
75 | bus_LV_3901-51_0_5_node_92 | 0.4 | n |  | TRUE
76 | bus_LV_3901-51_0_5_node_71 | 0.4 | n |  | TRUE
77 | bus_LV_3901-51_0_5_node_91 | 0.4 | n |  | TRUE
78 | bus_LV_3901-51_0_5_node_67 | 0.4 | n |  | TRUE
79 | bus_LV_3901-51_0_5_node_68 | 0.4 | n |  | TRUE
80 | bus_LV_3901-51_0_5_node_69 | 0.4 | n |  | TRUE
81 | bus_LV_3901-51_0_5_node_70 | 0.4 | n |  | TRUE
82 | bus_LV_3901-51_0_5_node_94 | 0.4 | n |  | TRUE
83 | bus_LV_3901-51_0_5_node_93 | 0.4 | n |  | TRUE
84 | bus_LV_3901-51_0_5_node_73 | 0.4 | n |  | TRUE
85 | bus_LV_3901-51_0_5_node_74 | 0.4 | n |  | TRUE
86 | bus_LV_3901-51_0_5_node_76 | 0.4 | n |  | TRUE
87 | bus_LV_3901-51_0_5_node_84 | 0.4 | n |  | TRUE
88 | bus_LV_3901-51_0_5_node_83 | 0.4 | n |  | TRUE
89 | bus_LV_3901-51_0_5_node_82 | 0.4 | n |  | TRUE
90 | bus_LV_3901-51_0_5_node_85 | 0.4 | n |  | TRUE
91 | bus_LV_3901-51_0_5_node_86 | 0.4 | n |  | TRUE
92 | bus_LV_3901-51_0_5_node_87 | 0.4 | n |  | TRUE
93 | bus_LV_3901-51_0_5_node_88 | 0.4 | n |  | TRUE
94 | bus_LV_3901-51_0_5_node_90 | 0.4 | n |  | TRUE
95 | bus_MV_151_0_node_111 | 20 | n |  | TRUE

## load
| name | bus | p_mw | q_mvar | const_z_percent | const_i_percent | sn_mva | scaling | in_service | type
0 | LV_3901-51_0_5_load_0 | 0 | 0.0012062 | 0.0003023 | 0 | 0 |  | 1 | TRUE | wye
1 | LV_3901-51_0_5_load_1 | 1 | 0.02925 | 0.0073308 | 0 | 0 |  | 1 | TRUE | wye
2 | LV_3901-51_0_5_load_58 | 3 | 0.0037901 | 0.00094988 | 0 | 0 |  | 1 | TRUE | wye
3 | LV_3901-51_0_5_load_63 | 5 | 0.0026499 | 0.00066412 | 0 | 0 |  | 1 | TRUE | wye
4 | LV_3901-51_0_5_load_60 | 6 | 0.0031063 | 0.00077852 | 0 | 0 |  | 1 | TRUE | wye
5 | LV_3901-51_0_5_load_89 | 9 | 0.0047939 | 0.0012015 | 0 | 0 |  | 1 | TRUE | wye
6 | LV_3901-51_0_5_load_59 | 10 | 0.0091051 | 0.002282 | 0 | 0 |  | 1 | TRUE | wye
7 | LV_3901-51_0_5_load_16 | 11 | 0.0045279 | 0.0011348 | 0 | 0 |  | 1 | TRUE | wye
8 | LV_3901-51_0_5_load_24 | 12 | 0.0028772 | 0.0007211 | 0 | 0 |  | 1 | TRUE | wye
9 | LV_3901-51_0_5_load_64 | 13 | 0.0046885 | 0.001175 | 0 | 0 |  | 1 | TRUE | wye
10 | LV_3901-51_0_5_load_61 | 14 | 0.01946 | 0.0048772 | 0 | 0 |  | 1 | TRUE | wye
11 | LV_3901-51_0_5_load_6 | 17 | 0.010697 | 0.0026809 | 0 | 0 |  | 1 | TRUE | wye
12 | LV_3901-51_0_5_load_7 | 18 | 0.0040352 | 0.0010113 | 0 | 0 |  | 1 | TRUE | wye
13 | LV_3901-51_0_5_load_10 | 21 | 0.0081779 | 0.0020496 | 0 | 0 |  | 1 | TRUE | wye
14 | LV_3901-51_0_5_load_11 | 22 | 0.0079844 | 0.0020011 | 0 | 0 |  | 1 | TRUE | wye
15 | LV_3901-51_0_5_load_78 | 23 | 0.0024884 | 0.00062365 | 0 | 0 |  | 1 | TRUE | wye
16 | LV_3901-51_0_5_load_56 | 24 | 0.0020738 | 0.00051974 | 0 | 0 |  | 1 | TRUE | wye
17 | LV_3901-51_0_5_load_79 | 26 | 0.0066154 | 0.001658 | 0 | 0 |  | 1 | TRUE | wye
18 | LV_3901-51_0_5_load_52 | 28 | 0.0033876 | 0.00084902 | 0 | 0 |  | 1 | TRUE | wye
19 | LV_3901-51_0_5_load_54 | 29 | 0.0098506 | 0.0024688 | 0 | 0 |  | 1 | TRUE | wye
20 | LV_3901-51_0_5_load_57 | 30 | 0.0014757 | 0.00036985 | 0 | 0 |  | 1 | TRUE | wye
21 | LV_3901-51_0_5_load_22 | 31 | 0.0028211 | 0.00070704 | 0 | 0 |  | 1 | TRUE | wye
22 | LV_3901-51_0_5_load_12 | 32 | 0.007954 | 0.0019935 | 0 | 0 |  | 1 | TRUE | wye
23 | LV_3901-51_0_5_load_13 | 33 | 0.0051773 | 0.0012976 | 0 | 0 |  | 1 | TRUE | wye
24 | LV_3901-51_0_5_load_15 | 35 | 0.0055187 | 0.0013831 | 0 | 0 |  | 1 | TRUE | wye
25 | LV_3901-51_0_5_load_17 | 36 | 0.0095517 | 0.0023939 | 0 | 0 |  | 1 | TRUE | wye
26 | LV_3901-51_0_5_load_18 | 37 | 0.0049129 | 0.0012313 | 0 | 0 |  | 1 | TRUE | wye
27 | LV_3901-51_0_5_load_19 | 38 | 0.0026328 | 0.00065984 | 0 | 0 |  | 1 | TRUE | wye
28 | LV_3901-51_0_5_load_20 | 39 | 0.0026938 | 0.00067514 | 0 | 0 |  | 1 | TRUE | wye
29 | LV_3901-51_0_5_load_21 | 40 | 0.0035745 | 0.00089585 | 0 | 0 |  | 1 | TRUE | wye
30 | LV_3901-51_0_5_load_25 | 41 | 0.0096161 | 0.00241 | 0 | 0 |  | 1 | TRUE | wye
31 | LV_3901-51_0_5_load_26 | 42 | 0.0057202 | 0.0014336 | 0 | 0 |  | 1 | TRUE | wye
32 | LV_3901-51_0_5_load_27 | 43 | 0.0022866 | 0.00057307 | 0 | 0 |  | 1 | TRUE | wye
33 | LV_3901-51_0_5_load_28 | 44 | 0.004861 | 0.0012183 | 0 | 0 |  | 1 | TRUE | wye
34 | LV_3901-51_0_5_load_29 | 45 | 0.0031288 | 0.00078416 | 0 | 0 |  | 1 | TRUE | wye
35 | LV_3901-51_0_5_load_30 | 46 | 0.0053238 | 0.0013343 | 0 | 0 |  | 1 | TRUE | wye
36 | LV_3901-51_0_5_load_31 | 47 | 0.0072289 | 0.0018117 | 0 | 0 |  | 1 | TRUE | wye
37 | LV_3901-51_0_5_load_33 | 48 | 0.0039196 | 0.00098235 | 0 | 0 |  | 1 | TRUE | wye
38 | LV_3901-51_0_5_load_34 | 50 | 0.0076733 | 0.0019231 | 0 | 0 |  | 1 | TRUE | wye
39 | LV_3901-51_0_5_load_35 | 51 | 0.012017 | 0.0030118 | 0 | 0 |  | 1 | TRUE | wye
40 | LV_3901-51_0_5_load_36 | 52 | 0.0047718 | 0.0011959 | 0 | 0 |  | 1 | TRUE | wye
41 | LV_3901-51_0_5_load_51 | 53 | 0.0086711 | 0.0021732 | 0 | 0 |  | 1 | TRUE | wye
42 | LV_3901-51_0_5_load_37 | 54 | 0.0029105 | 0.00072943 | 0 | 0 |  | 1 | TRUE | wye
43 | LV_3901-51_0_5_load_38 | 56 | 0.0051092 | 0.0012805 | 0 | 0 |  | 1 | TRUE | wye
44 | LV_3901-51_0_5_load_39 | 57 | 0.0058789 | 0.0014734 | 0 | 0 |  | 1 | TRUE | wye
45 | LV_3901-51_0_5_load_41 | 59 | 0.0073597 | 0.0018445 | 0 | 0 |  | 1 | TRUE | wye
46 | LV_3901-51_0_5_load_43 | 61 | 0.024839 | 0.0062251 | 0 | 0 |  | 1 | TRUE | wye
47 | LV_3901-51_0_5_load_95 | 62 | 0.0048692 | 0.0012203 | 0 | 0 |  | 1 | TRUE | wye
48 | LV_3901-51_0_5_load_96 | 64 | 0.0049726 | 0.0012462 | 0 | 0 |  | 1 | TRUE | wye
49 | LV_3901-51_0_5_load_45 | 65 | 0.0043044 | 0.0010788 | 0 | 0 |  | 1 | TRUE | wye
50 | LV_3901-51_0_5_load_46 | 66 | 0.0053953 | 0.0013522 | 0 | 0 |  | 1 | TRUE | wye
51 | LV_3901-51_0_5_load_47 | 67 | 0.0057646 | 0.0014448 | 0 | 0 |  | 1 | TRUE | wye
52 | LV_3901-51_0_5_load_50 | 69 | 0.0039677 | 0.00099441 | 0 | 0 |  | 1 | TRUE | wye
53 | LV_3901-51_0_5_load_80 | 71 | 0.011279 | 0.0028267 | 0 | 0 |  | 1 | TRUE | wye
54 | LV_3901-51_0_5_load_81 | 72 | 0.0047542 | 0.0011915 | 0 | 0 |  | 1 | TRUE | wye
55 | LV_3901-51_0_5_load_75 | 73 | 0.0011938 | 0.00029919 | 0 | 0 |  | 1 | TRUE | wye
56 | LV_3901-51_0_5_load_72 | 74 | 0.0084481 | 0.0021173 | 0 | 0 |  | 1 | TRUE | wye
57 | LV_3901-51_0_5_load_92 | 75 | 0.0043316 | 0.0010856 | 0 | 0 |  | 1 | TRUE | wye
58 | LV_3901-51_0_5_load_71 | 76 | 0.0062659 | 0.0015704 | 0 | 0 |  | 1 | TRUE | wye
59 | LV_3901-51_0_5_load_91 | 77 | 0.0029544 | 0.00074044 | 0 | 0 |  | 1 | TRUE | wye
60 | LV_3901-51_0_5_load_67 | 78 | 0.0065648 | 0.0016453 | 0 | 0 |  | 1 | TRUE | wye
61 | LV_3901-51_0_5_load_68 | 79 | 0.0095408 | 0.0023912 | 0 | 0 |  | 1 | TRUE | wye
62 | LV_3901-51_0_5_load_69 | 80 | 0.0060923 | 0.0015269 | 0 | 0 |  | 1 | TRUE | wye
63 | LV_3901-51_0_5_load_94 | 82 | 0.0035043 | 0.00087827 | 0 | 0 |  | 1 | TRUE | wye
64 | LV_3901-51_0_5_load_93 | 83 | 0.0043817 | 0.0010981 | 0 | 0 |  | 1 | TRUE | wye
65 | LV_3901-51_0_5_load_73 | 84 | 0.0034761 | 0.00087119 | 0 | 0 |  | 1 | TRUE | wye
66 | LV_3901-51_0_5_load_74 | 85 | 0.0034017 | 0.00085255 | 0 | 0 |  | 1 | TRUE | wye
67 | LV_3901-51_0_5_load_76 | 86 | 0.0045346 | 0.0011365 | 0 | 0 |  | 1 | TRUE | wye
68 | LV_3901-51_0_5_load_84 | 87 | 0.0022056 | 0.00055277 | 0 | 0 |  | 1 | TRUE | wye
69 | LV_3901-51_0_5_load_83 | 88 | 0.0037567 | 0.00094151 | 0 | 0 |  | 1 | TRUE | wye
70 | LV_3901-51_0_5_load_82 | 89 | 0.0026083 | 0.00065371 | 0 | 0 |  | 1 | TRUE | wye
71 | LV_3901-51_0_5_load_85 | 90 | 0.0067401 | 0.0016892 | 0 | 0 |  | 1 | TRUE | wye
72 | LV_3901-51_0_5_load_86 | 91 | 0.0067415 | 0.0016896 | 0 | 0 |  | 1 | TRUE | wye
73 | LV_3901-51_0_5_load_87 | 92 | 0.0042222 | 0.0010582 | 0 | 0 |  | 1 | TRUE | wye
74 | LV_3901-51_0_5_load_88 | 93 | 0.0037445 | 0.00093847 | 0 | 0 |  | 1 | TRUE | wye
75 | LV_3901-51_0_5_load_90 | 94 | 0.0042883 | 0.0010747 | 0 | 0 |  | 1 | TRUE | wye

## ext_grid
| name | bus | vm_pu | va_degree | slack_weight | in_service
0 |  | 21 | 1 | 0 | 1 | TRUE

## line
| name | std_type | from_bus | to_bus | length_km | r_ohm_per_km | x_ohm_per_km | c_nf_per_km | g_us_per_km | max_i_ka | df | parallel | type | in_service
0 | LV_3901-51_0_5_line_0 |  | 0 | 1 | 0.02142 | 0.125 | 0.08 | 261 | 0 | 0.364 | 1 | 1 | cs | TRUE
1 | LV_3901-51_0_5_line_1 |  | 1 | 2 | 0.0042601 | 0.125 | 0.08 | 261 | 0 | 0.364 | 1 | 1 | cs | TRUE
2 | LV_3901-51_0_5_line_2 |  | 2 | 3 | 0.044985 | 0.125 | 0.08 | 261 | 0 | 0.364 | 1 | 1 | cs | TRUE
3 | LV_3901-51_0_5_line_3 |  | 3 | 12 | 0.01383 | 0.125 | 0.08 | 261 | 0 | 0.364 | 1 | 1 | cs | TRUE
4 | LV_3901-51_0_5_line_4 |  | 4 | 5 | 0.022553 | 0.125 | 0.08 | 261 | 0 | 0.364 | 1 | 1 | cs | TRUE
5 | LV_3901-51_0_5_line_5 |  | 4 | 6 | 0.066871 | 0.125 | 0.08 | 261 | 0 | 0.364 | 1 | 1 | cs | TRUE
6 | LV_3901-51_0_5_line_6 |  | 5 | 13 | 0.053395 | 0.125 | 0.08 | 261 | 0 | 0.364 | 1 | 1 | cs | TRUE
7 | LV_3901-51_0_5_line_7 |  | 6 | 14 | 0.044782 | 0.125 | 0.08 | 261 | 0 | 0.364 | 1 | 1 | cs | TRUE
8 | LV_3901-51_0_5_line_8 |  | 7 | 8 | 0.008981 | 0.125 | 0.08 | 261 | 0 | 0.364 | 1 | 1 | cs | TRUE
9 | LV_3901-51_0_5_line_9 |  | 7 | 9 | 0.021311 | 0.125 | 0.08 | 261 | 0 | 0.364 | 1 | 1 | cs | TRUE
10 | LV_3901-51_0_5_line_10 |  | 8 | 15 | 0.004637 | 0.125 | 0.08 | 261 | 0 | 0.364 | 1 | 1 | cs | TRUE
11 | LV_3901-51_0_5_line_11 |  | 8 | 13 | 0.055283 | 0.125 | 0.08 | 261 | 0 | 0.364 | 1 | 1 | cs | TRUE
12 | LV_3901-51_0_5_line_12 |  | 9 | 16 | 0.0070134 | 0.125 | 0.08 | 261 | 0 | 0.364 | 1 | 1 | cs | TRUE
13 | LV_3901-51_0_5_line_13 |  | 10 | 11 | 0.077476 | 0.125 | 0.08 | 261 | 0 | 0.364 | 1 | 1 | cs | TRUE
14 | LV_3901-51_0_5_line_14 |  | 11 | 34 | 0.014601 | 0.125 | 0.08 | 261 | 0 | 0.364 | 1 | 1 | cs | TRUE
15 | LV_3901-51_0_5_line_15 |  | 12 | 25 | 0.011826 | 0.125 | 0.08 | 261 | 0 | 0.364 | 1 | 1 | cs | TRUE
16 | LV_3901-51_0_5_line_16 |  | 15 | 74 | 0.014161 | 0.125 | 0.08 | 261 | 0 | 0.364 | 1 | 1 | cs | TRUE
17 | LV_3901-51_0_5_line_17 |  | 15 | 75 | 0.012795 | 0.125 | 0.08 | 261 | 0 | 0.364 | 1 | 1 | cs | TRUE
18 | LV_3901-51_0_5_line_18 |  | 16 | 73 | 0.018146 | 0.125 | 0.08 | 261 | 0 | 0.364 | 1 | 1 | cs | TRUE
19 | LV_3901-51_0_5_line_19 |  | 17 | 18 | 0.00061126 | 0.125 | 0.08 | 261 | 0 | 0.364 | 1 | 4 | cs | TRUE
20 | LV_3901-51_0_5_line_20 |  | 17 | 19 | 0.015305 | 0.125 | 0.08 | 261 | 0 | 0.364 | 1 | 4 | cs | TRUE
21 | LV_3901-51_0_5_line_21 |  | 18 | 20 | 0.013079 | 0.125 | 0.08 | 261 | 0 | 0.364 | 1 | 4 | cs | TRUE
22 | LV_3901-51_0_5_line_22 |  | 19 | 21 | 0.026483 | 0.125 | 0.08 | 261 | 0 | 0.364 | 1 | 4 | cs | TRUE
23 | LV_3901-51_0_5_line_23 |  | 19 | 22 | 0.02237 | 0.125 | 0.08 | 261 | 0 | 0.364 | 1 | 1 | cs | TRUE
24 | LV_3901-51_0_5_line_24 |  | 20 | 23 | 0.0061859 | 0.125 | 0.08 | 261 | 0 | 0.364 | 1 | 4 | cs | TRUE
25 | LV_3901-51_0_5_line_25 |  | 21 | 24 | 0.010924 | 0.125 | 0.08 | 261 | 0 | 0.364 | 1 | 1 | cs | TRUE
26 | LV_3901-51_0_5_line_26 |  | 22 | 25 | 0.013885 | 0.125 | 0.08 | 261 | 0 | 0.364 | 1 | 1 | cs | TRUE
27 | LV_3901-51_0_5_line_27 |  | 23 | 26 | 0.010717 | 0.125 | 0.08 | 261 | 0 | 0.364 | 1 | 4 | cs | TRUE
28 | LV_3901-51_0_5_line_28 |  | 24 | 30 | 0.0080235 | 0.125 | 0.08 | 261 | 0 | 0.364 | 1 | 1 | cs | TRUE
29 | LV_3901-51_0_5_line_29 |  | 25 | 31 | 0.0071186 | 0.125 | 0.08 | 261 | 0 | 0.364 | 1 | 1 | cs | TRUE
30 | LV_3901-51_0_5_line_30 |  | 26 | 70 | 0.014794 | 0.125 | 0.08 | 261 | 0 | 0.364 | 1 | 4 | cs | TRUE
31 | LV_3901-51_0_5_line_31 |  | 27 | 28 | 0.0053007 | 0.125 | 0.08 | 261 | 0 | 0.364 | 1 | 1 | cs | TRUE
32 | LV_3901-51_0_5_line_32 |  | 27 | 29 | 0.019553 | 0.125 | 0.08 | 261 | 0 | 0.364 | 1 | 1 | cs | TRUE
33 | LV_3901-51_0_5_line_33 |  | 28 | 55 | 0.011 | 0.125 | 0.08 | 261 | 0 | 0.364 | 1 | 1 | cs | TRUE
34 | LV_3901-51_0_5_line_34 |  | 31 | 40 | 0.00013932 | 0.125 | 0.08 | 261 | 0 | 0.364 | 1 | 1 | cs | TRUE
35 | LV_3901-51_0_5_line_35 |  | 32 | 33 | 0.014002 | 0.125 | 0.08 | 261 | 0 | 0.364 | 1 | 1 | cs | TRUE
36 | LV_3901-51_0_5_line_36 |  | 32 | 34 | 0.0086144 | 0.125 | 0.08 | 261 | 0 | 0.364 | 1 | 1 | cs | TRUE
37 | LV_3901-51_0_5_line_37 |  | 33 | 35 | 0.012581 | 0.125 | 0.08 | 261 | 0 | 0.364 | 1 | 1 | cs | TRUE
38 | LV_3901-51_0_5_line_38 |  | 35 | 36 | 0.003816 | 0.125 | 0.08 | 261 | 0 | 0.364 | 1 | 1 | cs | TRUE
39 | LV_3901-51_0_5_line_39 |  | 36 | 37 | 0.020126 | 0.125 | 0.08 | 261 | 0 | 0.364 | 1 | 1 | cs | TRUE
40 | LV_3901-51_0_5_line_40 |  | 37 | 38 | 0.0020768 | 0.125 | 0.08 | 261 | 0 | 0.364 | 1 | 1 | cs | TRUE
41 | LV_3901-51_0_5_line_41 |  | 38 | 39 | 0.011083 | 0.125 | 0.08 | 261 | 0 | 0.364 | 1 | 1 | cs | TRUE
42 | LV_3901-51_0_5_line_42 |  | 39 | 40 | 0.014308 | 0.125 | 0.08 | 261 | 0 | 0.364 | 1 | 1 | cs | TRUE
43 | LV_3901-51_0_5_line_43 |  | 41 | 42 | 0.005053 | 0.125 | 0.08 | 261 | 0 | 0.364 | 1 | 1 | cs | TRUE
44 | LV_3901-51_0_5_line_44 |  | 41 | 43 | 0.019839 | 0.125 | 0.08 | 261 | 0 | 0.364 | 1 | 1 | cs | TRUE
45 | LV_3901-51_0_5_line_45 |  | 42 | 44 | 0.065598 | 0.125 | 0.08 | 261 | 0 | 0.364 | 1 | 1 | cs | TRUE
46 | LV_3901-51_0_5_line_46 |  | 43 | 45 | 0.028311 | 0.125 | 0.08 | 261 | 0 | 0.364 | 1 | 1 | cs | TRUE
47 | LV_3901-51_0_5_line_47 |  | 44 | 46 | 0.028056 | 0.125 | 0.08 | 261 | 0 | 0.364 | 1 | 1 | cs | TRUE
48 | LV_3901-51_0_5_line_48 |  | 45 | 47 | 0.035453 | 0.125 | 0.08 | 261 | 0 | 0.364 | 1 | 1 | cs | TRUE
49 | LV_3901-51_0_5_line_49 |  | 46 | 48 | 0.068801 | 0.125 | 0.08 | 261 | 0 | 0.364 | 1 | 1 | cs | TRUE
50 | LV_3901-51_0_5_line_50 |  | 47 | 49 | 0.021041 | 0.125 | 0.08 | 261 | 0 | 0.364 | 1 | 1 | cs | TRUE
51 | LV_3901-51_0_5_line_51 |  | 49 | 50 | 0.021201 | 0.125 | 0.08 | 261 | 0 | 0.364 | 1 | 1 | cs | TRUE
52 | LV_3901-51_0_5_line_52 |  | 49 | 51 | 0.012449 | 0.125 | 0.08 | 261 | 0 | 0.364 | 1 | 1 | cs | TRUE
53 | LV_3901-51_0_5_line_53 |  | 50 | 52 | 0.021431 | 0.125 | 0.08 | 261 | 0 | 0.364 | 1 | 1 | cs | TRUE
54 | LV_3901-51_0_5_line_54 |  | 51 | 53 | 0.019729 | 0.125 | 0.08 | 261 | 0 | 0.364 | 1 | 1 | cs | TRUE
55 | LV_3901-51_0_5_line_55 |  | 52 | 54 | 0.011705 | 0.125 | 0.08 | 261 | 0 | 0.364 | 1 | 1 | cs | TRUE
56 | LV_3901-51_0_5_line_56 |  | 53 | 55 | 0.008143 | 0.125 | 0.08 | 261 | 0 | 0.364 | 1 | 1 | cs | TRUE
57 | LV_3901-51_0_5_line_57 |  | 55 | 70 | 0.017159 | 0.125 | 0.08 | 261 | 0 | 0.364 | 1 | 2 | cs | TRUE
58 | LV_3901-51_0_5_line_58 |  | 55 | 68 | 0.011038 | 0.125 | 0.08 | 261 | 0 | 0.364 | 1 | 1 | cs | TRUE
59 | LV_3901-51_0_5_line_59 |  | 56 | 57 | 0.0113 | 0.125 | 0.08 | 261 | 0 | 0.364 | 1 | 1 | cs | TRUE
60 | LV_3901-51_0_5_line_60 |  | 57 | 58 | 0.041297 | 0.125 | 0.08 | 261 | 0 | 0.364 | 1 | 1 | cs | TRUE
61 | LV_3901-51_0_5_line_61 |  | 58 | 59 | 0.01716 | 0.125 | 0.08 | 261 | 0 | 0.364 | 1 | 1 | cs | TRUE
62 | LV_3901-51_0_5_line_62 |  | 58 | 60 | 0.063872 | 0.125 | 0.08 | 261 | 0 | 0.364 | 1 | 1 | cs | TRUE
63 | LV_3901-51_0_5_line_63 |  | 59 | 61 | 0.0055067 | 0.125 | 0.08 | 261 | 0 | 0.364 | 1 | 1 | cs | TRUE
64 | LV_3901-51_0_5_line_64 |  | 60 | 62 | 0.050935 | 0.125 | 0.08 | 261 | 0 | 0.364 | 1 | 1 | cs | TRUE
65 | LV_3901-51_0_5_line_65 |  | 61 | 63 | 0.018502 | 0.125 | 0.08 | 261 | 0 | 0.364 | 1 | 1 | cs | TRUE
66 | LV_3901-51_0_5_line_66 |  | 62 | 64 | 0.0018699 | 0.125 | 0.08 | 261 | 0 | 0.364 | 1 | 1 | cs | TRUE
67 | LV_3901-51_0_5_line_67 |  | 63 | 65 | 0.0058587 | 0.125 | 0.08 | 261 | 0 | 0.364 | 1 | 1 | cs | TRUE
68 | LV_3901-51_0_5_line_68 |  | 63 | 66 | 0.0084387 | 0.125 | 0.08 | 261 | 0 | 0.364 | 1 | 1 | cs | TRUE
69 | LV_3901-51_0_5_line_69 |  | 65 | 67 | 0.0057247 | 0.125 | 0.08 | 261 | 0 | 0.364 | 1 | 1 | cs | TRUE
70 | LV_3901-51_0_5_line_70 |  | 67 | 68 | 0.0071068 | 0.125 | 0.08 | 261 | 0 | 0.364 | 1 | 1 | cs | TRUE
71 | LV_3901-51_0_5_line_71 |  | 68 | 69 | 0.0095901 | 0.125 | 0.08 | 261 | 0 | 0.364 | 1 | 1 | cs | TRUE
72 | LV_3901-51_0_5_line_72 |  | 70 | 71 | 0.011215 | 0.125 | 0.08 | 261 | 0 | 0.364 | 1 | 2 | cs | TRUE
73 | LV_3901-51_0_5_line_73 |  | 71 | 72 | 0.0029878 | 0.125 | 0.08 | 261 | 0 | 0.364 | 1 | 1 | cs | TRUE
74 | LV_3901-51_0_5_line_74 |  | 72 | 89 | 0.0033853 | 0.125 | 0.08 | 261 | 0 | 0.364 | 1 | 1 | cs | TRUE
75 | LV_3901-51_0_5_line_75 |  | 73 | 84 | 0.0054909 | 0.125 | 0.08 | 261 | 0 | 0.364 | 1 | 1 | cs | TRUE
76 | LV_3901-51_0_5_line_76 |  | 74 | 76 | 0.01663 | 0.125 | 0.08 | 261 | 0 | 0.364 | 1 | 1 | cs | TRUE
77 | LV_3901-51_0_5_line_77 |  | 75 | 77 | 0.01704 | 0.125 | 0.08 | 261 | 0 | 0.364 | 1 | 1 | cs | TRUE
78 | LV_3901-51_0_5_line_78 |  | 76 | 80 | 0.0026487 | 0.125 | 0.08 | 261 | 0 | 0.364 | 1 | 1 | cs | TRUE
79 | LV_3901-51_0_5_line_79 |  | 77 | 94 | 0.0069052 | 0.125 | 0.08 | 261 | 0 | 0.364 | 1 | 1 | cs | TRUE
80 | LV_3901-51_0_5_line_80 |  | 78 | 79 | 0.023052 | 0.125 | 0.08 | 261 | 0 | 0.364 | 1 | 1 | cs | TRUE
81 | LV_3901-51_0_5_line_81 |  | 78 | 80 | 0.0047608 | 0.125 | 0.08 | 261 | 0 | 0.364 | 1 | 1 | cs | TRUE
82 | LV_3901-51_0_5_line_82 |  | 79 | 81 | 0.012387 | 0.125 | 0.08 | 261 | 0 | 0.364 | 1 | 1 | cs | TRUE
83 | LV_3901-51_0_5_line_83 |  | 81 | 82 | 0.0028808 | 0.125 | 0.08 | 261 | 0 | 0.364 | 1 | 1 | cs | TRUE
84 | LV_3901-51_0_5_line_84 |  | 82 | 83 | 0.007818 | 0.125 | 0.08 | 261 | 0 | 0.364 | 1 | 1 | cs | TRUE
85 | LV_3901-51_0_5_line_85 |  | 84 | 85 | 0.0027287 | 0.125 | 0.08 | 261 | 0 | 0.364 | 1 | 1 | cs | TRUE
86 | LV_3901-51_0_5_line_86 |  | 85 | 86 | 0.0038258 | 0.125 | 0.08 | 261 | 0 | 0.364 | 1 | 1 | cs | TRUE
87 | LV_3901-51_0_5_line_87 |  | 86 | 87 | 0.010689 | 0.125 | 0.08 | 261 | 0 | 0.364 | 1 | 1 | cs | TRUE
88 | LV_3901-51_0_5_line_88 |  | 87 | 88 | 0.00022043 | 0.125 | 0.08 | 261 | 0 | 0.364 | 1 | 1 | cs | TRUE
89 | LV_3901-51_0_5_line_89 |  | 88 | 89 | 0.0095929 | 0.125 | 0.08 | 261 | 0 | 0.364 | 1 | 1 | cs | TRUE
90 | LV_3901-51_0_5_line_90 |  | 90 | 91 | 0.0068906 | 0.125 | 0.08 | 261 | 0 | 0.364 | 1 | 1 | cs | TRUE
91 | LV_3901-51_0_5_line_91 |  | 90 | 92 | 0.0053531 | 0.125 | 0.08 | 261 | 0 | 0.364 | 1 | 1 | cs | TRUE
92 | LV_3901-51_0_5_line_92 |  | 91 | 93 | 0.010983 | 0.125 | 0.08 | 261 | 0 | 0.364 | 1 | 1 | cs | TRUE
93 | LV_3901-51_0_5_line_93 |  | 93 | 94 | 0.0039319 | 0.125 | 0.08 | 261 | 0 | 0.364 | 1 | 1 | cs | TRUE

## trafo
| name | std_type | hv_bus | lv_bus | sn_mva | vn_hv_kv | vn_lv_kv | vk_percent | vkr_percent | pfe_kw | i0_percent | shift_degree | tap_side | tap_neutral | tap_min | tap_max | tap_step_percent | tap_step_degree | tap_pos | tap_phase_shifter | parallel | df | in_service
0 | LV_3901-51_0_5_trafo_10 | 0.63 MVA 20/0.4 kV | 95 | 21 | 0.63 | 20 | 0.4 | 6 | 1.206 | 1.65 | 0.2619 | 150 | hv | 0 | -2 | 2 | 2.5 | 0 | 0 | FALSE | 1 | 1 | TRUE

## line_geodata
| x0 | y0 | x1 | y1 | x2 | y2 | x3 | y3 | x4 | y4 | x5 | y5 | x6 | y6 | x7 | y7 | x8 | y8 | x9 | y9 | x10 | y10 | x11 | y11
0 | 2759182.1747 | 1193995.8658 | 2759181.1717 | 1193996.432 | 2759176.4954 | 1193999.0766 | 2759173.5124 | 1194001.4215 | 2759163.2177 | 1194005.5756
1 | 2759159.2671 | 1194007.1698 | 2759163.2177 | 1194005.5756
2 | 2759159.2671 | 1194007.1698 | 2759126.1283 | 1194020.2665 | 2759117.7413 | 1194024.4045
3 | 2759105.3385 | 1194030.5238 | 2759117.7413 | 1194024.4045
4 | 2759240.3192 | 1194021.2277 | 2759239.3885 | 1194027.5418 | 2759239.583 | 1194035.6986 | 2759240.3612 | 1194043.6718
5 | 2759240.3192 | 1194021.2277 | 2759279.7729 | 1194047.0339 | 2759292.1216 | 1194057.5163 | 2759294.4701 | 1194060.1503
6 | 2759254.3776 | 1194094.2371 | 2759247.0159 | 1194081.8592 | 2759243.8385 | 1194073.4672 | 2759242.716 | 1194067.7991 | 2759240.3612 | 1194043.6718
7 | 2759294.4701 | 1194060.1503 | 2759301.5472 | 1194068.0877 | 2759315.3985 | 1194099.3002
8 | 2759223.3533 | 1194087.034 | 2759216.5321 | 1194081.1695
9 | 2759216.5321 | 1194081.1695 | 2759206.4141 | 1194077.1189 | 2759196.0054 | 1194076.8417
10 | 2759219.4432 | 1194089.5432 | 2759223.3533 | 1194087.034
11 | 2759223.3533 | 1194087.034 | 2759229.4486 | 1194093.5241 | 2759236.7548 | 1194100.647 | 2759243.4664 | 1194107.187 | 2759245.888 | 1194108.7417 | 2759248.5555 | 1194109.3688 | 2759251.8461 | 1194108.9338 | 2759254.5097 | 1194107.4144 | 2759256.4406 | 1194105.0638 | 2759257.3772 | 1194102.2529 | 2759257.1975 | 1194098.9786 | 2759254.3776 | 1194094.2371
12 | 2759188.9945 | 1194076.655 | 2759196.0054 | 1194076.8417
13 | 2759059.929 | 1193948.4068 | 2759072.9334 | 1193941.6941 | 2759109.0574 | 1193921.3146 | 2759116.6477 | 1193936.3963 | 2759114.1876 | 1193938.2881 | 2759114.8789 | 1193939.48
14 | 2759046.9542 | 1193955.1041 | 2759059.929 | 1193948.4068
15 | 2759094.7331 | 1194035.7563 | 2759105.3385 | 1194030.5238
16 | 2759219.4432 | 1194089.5432 | 2759225.5901 | 1194102.3001
17 | 2759219.4432 | 1194089.5432 | 2759216.815 | 1194092.0199 | 2759211.7919 | 1194099.7079
18 | 2759188.9945 | 1194076.655 | 2759175.8804 | 1194089.1969
19 | 2759112.4589 | 1194082.5623 | 2759112.491 | 1194083.1727
20 | 2759111.6541 | 1194067.2784 | 2759112.4589 | 1194082.5623
21 | 2759113.1787 | 1194096.2332 | 2759112.491 | 1194083.1727
22 | 2759111.6541 | 1194067.2784 | 2759120.9555 | 1194070.7844 | 2759137.1504 | 1194074.1607
23 | 2759111.6541 | 1194067.2784 | 2759107.9203 | 1194064.3098 | 2759105.2708 | 1194059.8577 | 2759100.2955 | 1194048.4784
24 | 2759113.1787 | 1194096.2332 | 2759117.5796 | 1194100.5803
25 | 2759137.1504 | 1194074.1607 | 2759147.844 | 1194076.39
26 | 2759094.7331 | 1194035.7563 | 2759100.2955 | 1194048.4784
27 | 2759117.5796 | 1194100.5803 | 2759125.2043 | 1194108.1119
28 | 2759147.844 | 1194076.39 | 2759151.5927 | 1194077.1716 | 2759155.7725 | 1194077.5189
29 | 2759094.7331 | 1194035.7563 | 2759091.9176 | 1194029.2182
30 | 2759135.7292 | 1194118.5081 | 2759125.2043 | 1194108.1119
31 | 2759114.5015 | 1194116.1526 | 2759117.2675 | 1194120.6744
32 | 2759114.5015 | 1194116.1526 | 2759104.0213 | 1194116.83 | 2759097.2874 | 1194115.4164 | 2759095.4936 | 1194114.1947
33 | 2759123.0074 | 1194130.0577 | 2759117.2675 | 1194120.6744
34 | 2759091.9176 | 1194029.2182 | 2759091.8624 | 1194029.0903
35 | 2759051.4949 | 1193962.4245 | 2759058.8758 | 1193974.3236
36 | 2759046.9542 | 1193955.1041 | 2759051.4949 | 1193962.4245
37 | 2759058.8758 | 1193974.3236 | 2759065.5074 | 1193985.0147
38 | 2759067.5188 | 1193988.2575 | 2759065.5074 | 1193985.0147
39 | 2759067.5188 | 1193988.2575 | 2759078.1276 | 1194005.3604
40 | 2759078.1276 | 1194005.3604 | 2759079.2223 | 1194007.1252
41 | 2759079.2223 | 1194007.1252 | 2759085.0644 | 1194016.5436
42 | 2759085.0644 | 1194016.5436 | 2759089.6269 | 1194023.899 | 2759091.8624 | 1194029.0903
43 | 2759013.8694 | 1194054.2848 | 2759009.7946 | 1194051.2967
44 | 2759013.8694 | 1194054.2848 | 2759013.9862 | 1194054.3705 | 2759024.8613 | 1194063.79 | 2759028.2279 | 1194067.8918
45 | 2759009.7946 | 1194051.2967 | 2759005.3472 | 1194048.0353 | 2758999.7826 | 1194047.0977 | 2758996.4164 | 1194050.0887 | 2758997.4002 | 1194059.5453 | 2759013.1911 | 1194089.1354 | 2759016.0868 | 1194095.387
46 | 2759028.2279 | 1194067.8918 | 2759036.9081 | 1194078.4675 | 2759047.1278 | 1194087.8697 | 2759047.6485 | 1194088.3983
47 | 2759016.0868 | 1194095.387 | 2759019.8616 | 1194103.5364 | 2759021.0732 | 1194113.5997 | 2759021.3367 | 1194121.18 | 2759020.9241 | 1194122.4692
48 | 2759047.6485 | 1194088.3983 | 2759071.4444 | 1194112.56 | 2759072.3365 | 1194113.8159
49 | 2758974.889 | 1194093.9574 | 2758980.6109 | 1194099.8901 | 2758998.7056 | 1194110.2356 | 2759004.3191 | 1194118.7923 | 2759008.9161 | 1194129.1569 | 2759014.5494 | 1194132.0981 | 2759019.6567 | 1194126.4289 | 2759020.9241 | 1194122.4692
50 | 2759082.887 | 1194131.8812 | 2759079.5442 | 1194123.9632 | 2759072.3365 | 1194113.8159
51 | 2759082.887 | 1194131.8812 | 2759072.5186 | 1194150.3739
52 | 2759082.887 | 1194131.8812 | 2759087.4832 | 1194132.8154 | 2759095.2188 | 1194132.2149
53 | 2759072.5186 | 1194150.3739 | 2759063.3138 | 1194166.7915 | 2759061.312 | 1194168.4654
54 | 2759114.8889 | 1194130.6879 | 2759095.2188 | 1194132.2149
55 | 2759061.312 | 1194168.4654 | 2759052.3328 | 1194175.9743
56 | 2759123.0074 | 1194130.0577 | 2759114.8889 | 1194130.6879
57 | 2759135.7292 | 1194118.5081 | 2759133.1272 | 1194120.8632 | 2759127.3052 | 1194126.1574 | 2759123.0074 | 1194130.0577
58 | 2759130.7586 | 1194137.9374 | 2759123.0074 | 1194130.0577
59 | 2759091.5957 | 1194170.1822 | 2759090.8782 | 1194181.4595
60 | 2759130.0884 | 1194194.3358 | 2759120.0016 | 1194191.6985 | 2759090.8782 | 1194181.4595 | 2759090.8782 | 1194181.4595
61 | 2759130.0884 | 1194194.3358 | 2759132.844 | 1194181.3421 | 2759133.8038 | 1194177.5855
62 | 2759130.0884 | 1194194.3358 | 2759132.4935 | 1194211.6928 | 2759133.7379 | 1194216.5079 | 2759174.613 | 1194210.0896
63 | 2759135.1671 | 1194172.2502 | 2759133.8038 | 1194177.5855
64 | 2759174.613 | 1194210.0896 | 2759171.128 | 1194180.3151 | 2759167.6547 | 1194159.6472
65 | 2759139.7475 | 1194154.3242 | 2759135.1671 | 1194172.2502
66 | 2759167.6547 | 1194159.6472 | 2759167.3448 | 1194157.8032
67 | 2759139.7475 | 1194154.3242 | 2759136.9298 | 1194149.1876
68 | 2759139.7475 | 1194154.3242 | 2759148.1643 | 1194153.7165
69 | 2759134.1766 | 1194144.1684 | 2759136.9298 | 1194149.1876
70 | 2759130.7586 | 1194137.9374 | 2759134.1766 | 1194144.1684
71 | 2759130.7586 | 1194137.9374 | 2759140.3315 | 1194138.5117
72 | 2759135.7292 | 1194118.5081 | 2759145.5526 | 1194113.0976
73 | 2759148.1697 | 1194111.6562 | 2759145.5526 | 1194113.0976
74 | 2759148.1697 | 1194111.6562 | 2759151.135 | 1194110.023
75 | 2759171.9121 | 1194092.992 | 2759175.8804 | 1194089.1969
76 | 2759231.2264 | 1194117.4672 | 2759231.7492 | 1194115.082 | 2759225.5901 | 1194102.3001
77 | 2759201.8665 | 1194113.5491 | 2759208.8019 | 1194104.2841 | 2759211.7919 | 1194099.7079
78 | 2759231.2264 | 1194117.4672 | 2759230.6594 | 1194120.0545
79 | 2759196.9333 | 1194118.293 | 2759200.1992 | 1194115.7764 | 2759201.8665 | 1194113.5491
80 | 2759229.2906 | 1194124.569 | 2759222.0356 | 1194137.0762 | 2759215.1404 | 1194142.2035
81 | 2759229.2906 | 1194124.569 | 2759229.9002 | 1194123.518 | 2759230.6594 | 1194120.0545
82 | 2759205.2007 | 1194149.5947 | 2759215.1404 | 1194142.2035
83 | 2759205.2007 | 1194149.5947 | 2759202.3273 | 1194149.8013
84 | 2759194.5295 | 1194150.362 | 2759202.3273 | 1194149.8013
85 | 2759171.9121 | 1194092.992 | 2759171.6625 | 1194093.2307 | 2759169.9303 | 1194094.8677
86 | 2759167.1497 | 1194097.4956 | 2759169.9303 | 1194094.8677
87 | 2759159.3811 | 1194104.8375 | 2759167.1497 | 1194097.4956
88 | 2759159.3811 | 1194104.8375 | 2759159.2209 | 1194104.9889
89 | 2759151.135 | 1194110.023 | 2759152.871 | 1194109.0669 | 2759157.4024 | 1194106.7076 | 2759159.2209 | 1194104.9889
90 | 2759178.9479 | 1194130.4616 | 2759185.1192 | 1194127.3965
91 | 2759174.1536 | 1194132.8428 | 2759178.9479 | 1194130.4616
92 | 2759193.8187 | 1194120.693 | 2759185.1192 | 1194127.3965 | 2759185.1192 | 1194127.3965
93 | 2759196.9333 | 1194118.293 | 2759193.8187 | 1194120.693

## bus_geodata
| x | y | coords
0 | 2759182.1747 | 1193995.8658
1 | 2759163.2177 | 1194005.5756
2 | 2759159.2671 | 1194007.1698
3 | 2759117.7413 | 1194024.4045
4 | 2759240.3192 | 1194021.2277
5 | 2759240.3612 | 1194043.6718
6 | 2759294.4701 | 1194060.1503
7 | 2759216.5321 | 1194081.1695
8 | 2759223.3533 | 1194087.034
9 | 2759196.0054 | 1194076.8417
10 | 2759114.8789 | 1193939.48
11 | 2759059.929 | 1193948.4068
12 | 2759105.3385 | 1194030.5238
13 | 2759254.3776 | 1194094.2371
14 | 2759315.3985 | 1194099.3002
15 | 2759219.4432 | 1194089.5432
16 | 2759188.9945 | 1194076.655
17 | 2759112.4589 | 1194082.5623
18 | 2759112.491 | 1194083.1727
19 | 2759111.6541 | 1194067.2784
20 | 2759113.1787 | 1194096.2332
21 | 2759137.1504 | 1194074.1607
22 | 2759100.2955 | 1194048.4784
23 | 2759117.5796 | 1194100.5803
24 | 2759147.844 | 1194076.39
25 | 2759094.7331 | 1194035.7563
26 | 2759125.2043 | 1194108.1119
27 | 2759114.5015 | 1194116.1526
28 | 2759117.2675 | 1194120.6744
29 | 2759095.4936 | 1194114.1947
30 | 2759155.7725 | 1194077.5189
31 | 2759091.9176 | 1194029.2182
32 | 2759051.4949 | 1193962.4245
33 | 2759058.8758 | 1193974.3236
34 | 2759046.9542 | 1193955.1041
35 | 2759065.5074 | 1193985.0147
36 | 2759067.5188 | 1193988.2575
37 | 2759078.1276 | 1194005.3604
38 | 2759079.2223 | 1194007.1252
39 | 2759085.0644 | 1194016.5436
40 | 2759091.8624 | 1194029.0903
41 | 2759013.8694 | 1194054.2848
42 | 2759009.7946 | 1194051.2967
43 | 2759028.2279 | 1194067.8918
44 | 2759016.0868 | 1194095.387
45 | 2759047.6485 | 1194088.3983
46 | 2759020.9241 | 1194122.4692
47 | 2759072.3365 | 1194113.8159
48 | 2758974.889 | 1194093.9574
49 | 2759082.887 | 1194131.8812
50 | 2759072.5186 | 1194150.3739
51 | 2759095.2188 | 1194132.2149
52 | 2759061.312 | 1194168.4654
53 | 2759114.8889 | 1194130.6879
54 | 2759052.3328 | 1194175.9743
55 | 2759123.0074 | 1194130.0577
56 | 2759091.5957 | 1194170.1822
57 | 2759090.8782 | 1194181.4595
58 | 2759130.0884 | 1194194.3358
59 | 2759133.8038 | 1194177.5855
60 | 2759174.613 | 1194210.0896
61 | 2759135.1671 | 1194172.2502
62 | 2759167.6547 | 1194159.6472
63 | 2759139.7475 | 1194154.3242
64 | 2759167.3448 | 1194157.8032
65 | 2759136.9298 | 1194149.1876
66 | 2759148.1643 | 1194153.7165
67 | 2759134.1766 | 1194144.1684
68 | 2759130.7586 | 1194137.9374
69 | 2759140.3315 | 1194138.5117
70 | 2759135.7292 | 1194118.5081
71 | 2759145.5526 | 1194113.0976
72 | 2759148.1697 | 1194111.6562
73 | 2759175.8804 | 1194089.1969
74 | 2759225.5901 | 1194102.3001
75 | 2759211.7919 | 1194099.7079
76 | 2759231.2264 | 1194117.4672
77 | 2759201.8665 | 1194113.5491
78 | 2759229.2906 | 1194124.569
79 | 2759215.1404 | 1194142.2035
80 | 2759230.6594 | 1194120.0545
81 | 2759205.2007 | 1194149.5947
82 | 2759202.3273 | 1194149.8013
83 | 2759194.5295 | 1194150.362
84 | 2759171.9121 | 1194092.992
85 | 2759169.9303 | 1194094.8677
86 | 2759167.1497 | 1194097.4956
87 | 2759159.3811 | 1194104.8375
88 | 2759159.2209 | 1194104.9889
89 | 2759151.135 | 1194110.023
90 | 2759178.9479 | 1194130.4616
91 | 2759185.1192 | 1194127.3965
92 | 2759174.1536 | 1194132.8428
93 | 2759193.8187 | 1194120.693
94 | 2759196.9333 | 1194118.293
95 | 2759111.6541 | 1194067.2784

## line_std_types
| c_nf_per_km | r_ohm_per_km | x_ohm_per_km | max_i_ka | type | q_mm2 | alpha | voltage_rating
NAYY 4x50 SE | 210 | 0.642 | 0.083 | 0.142 | cs | 50 | 0.00403 | LV
NAYY 4x120 SE | 264 | 0.225 | 0.08 | 0.242 | cs | 120 | 0.00403 | LV
NAYY 4x150 SE | 261 | 0.208 | 0.08 | 0.27 | cs | 150 | 0.00403 | LV
NA2XS2Y 1x95 RM/25 12/20 kV | 216 | 0.313 | 0.132 | 0.252 | cs | 95 | 0.00403 | MV
NA2XS2Y 1x185 RM/25 12/20 kV | 273 | 0.161 | 0.117 | 0.362 | cs | 185 | 0.00403 | MV
NA2XS2Y 1x240 RM/25 12/20 kV | 304 | 0.122 | 0.112 | 0.421 | cs | 240 | 0.00403 | MV
NA2XS2Y 1x95 RM/25 6/10 kV | 315 | 0.313 | 0.123 | 0.249 | cs | 95 | 0.00403 | MV
NA2XS2Y 1x185 RM/25 6/10 kV | 406 | 0.161 | 0.11 | 0.358 | cs | 185 | 0.00403 | MV
NA2XS2Y 1x240 RM/25 6/10 kV | 456 | 0.122 | 0.105 | 0.416 | cs | 240 | 0.00403 | MV
NA2XS2Y 1x150 RM/25 12/20 kV | 250 | 0.206 | 0.116 | 0.319 | cs | 150 | 0.00403 | MV
NA2XS2Y 1x120 RM/25 12/20 kV | 230 | 0.253 | 0.119 | 0.283 | cs | 120 | 0.00403 | MV
NA2XS2Y 1x70 RM/25 12/20 kV | 190 | 0.443 | 0.132 | 0.22 | cs | 70 | 0.00403 | MV
NA2XS2Y 1x150 RM/25 6/10 kV | 360 | 0.206 | 0.11 | 0.315 | cs | 150 | 0.00403 | MV
NA2XS2Y 1x120 RM/25 6/10 kV | 340 | 0.253 | 0.113 | 0.28 | cs | 120 | 0.00403 | MV
NA2XS2Y 1x70 RM/25 6/10 kV | 280 | 0.443 | 0.123 | 0.217 | cs | 70 | 0.00403 | MV
N2XS(FL)2Y 1x120 RM/35 64/110 kV | 112 | 0.153 | 0.166 | 0.366 | cs | 120 | 0.00393 | HV
N2XS(FL)2Y 1x185 RM/35 64/110 kV | 125 | 0.099 | 0.156 | 0.457 | cs | 185 | 0.00393 | HV
N2XS(FL)2Y 1x240 RM/35 64/110 kV | 135 | 0.075 | 0.149 | 0.526 | cs | 240 | 0.00393 | HV
N2XS(FL)2Y 1x300 RM/35 64/110 kV | 144 | 0.06 | 0.144 | 0.588 | cs | 300 | 0.00393 | HV
15-AL1/3-ST1A 0.4 | 11 | 1.8769 | 0.35 | 0.105 | ol | 16 | 0.00403 | LV
24-AL1/4-ST1A 0.4 | 11.25 | 1.2012 | 0.335 | 0.14 | ol | 24 | 0.00403 | LV
48-AL1/8-ST1A 0.4 | 12.2 | 0.5939 | 0.3 | 0.21 | ol | 48 | 0.00403 | LV
94-AL1/15-ST1A 0.4 | 13.2 | 0.306 | 0.29 | 0.35 | ol | 94 | 0.00403 | LV
34-AL1/6-ST1A 10.0 | 9.7 | 0.8342 | 0.36 | 0.17 | ol | 34 | 0.00403 | MV
48-AL1/8-ST1A 10.0 | 10.1 | 0.5939 | 0.35 | 0.21 | ol | 48 | 0.00403 | MV
70-AL1/11-ST1A 10.0 | 10.4 | 0.4132 | 0.339 | 0.29 | ol | 70 | 0.00403 | MV
94-AL1/15-ST1A 10.0 | 10.75 | 0.306 | 0.33 | 0.35 | ol | 94 | 0.00403 | MV
122-AL1/20-ST1A 10.0 | 11.1 | 0.2376 | 0.323 | 0.41 | ol | 122 | 0.00403 | MV
149-AL1/24-ST1A 10.0 | 11.25 | 0.194 | 0.315 | 0.47 | ol | 149 | 0.00403 | MV
34-AL1/6-ST1A 20.0 | 9.15 | 0.8342 | 0.382 | 0.17 | ol | 34 | 0.00403 | MV
48-AL1/8-ST1A 20.0 | 9.5 | 0.5939 | 0.372 | 0.21 | ol | 48 | 0.00403 | MV
70-AL1/11-ST1A 20.0 | 9.7 | 0.4132 | 0.36 | 0.29 | ol | 70 | 0.00403 | MV
94-AL1/15-ST1A 20.0 | 10 | 0.306 | 0.35 | 0.35 | ol | 94 | 0.00403 | MV
122-AL1/20-ST1A 20.0 | 10.3 | 0.2376 | 0.344 | 0.41 | ol | 122 | 0.00403 | MV
149-AL1/24-ST1A 20.0 | 10.5 | 0.194 | 0.337 | 0.47 | ol | 149 | 0.00403 | MV
184-AL1/30-ST1A 20.0 | 10.75 | 0.1571 | 0.33 | 0.535 | ol | 184 | 0.00403 | MV
243-AL1/39-ST1A 20.0 | 11 | 0.1188 | 0.32 | 0.645 | ol | 243 | 0.00403 | MV
48-AL1/8-ST1A 110.0 | 8 | 0.5939 | 0.46 | 0.21 | ol | 48 | 0.00403 | HV
70-AL1/11-ST1A 110.0 | 8.4 | 0.4132 | 0.45 | 0.29 | ol | 70 | 0.00403 | HV
94-AL1/15-ST1A 110.0 | 8.65 | 0.306 | 0.44 | 0.35 | ol | 94 | 0.00403 | HV
122-AL1/20-ST1A 110.0 | 8.5 | 0.2376 | 0.43 | 0.41 | ol | 122 | 0.00403 | HV
149-AL1/24-ST1A 110.0 | 8.75 | 0.194 | 0.41 | 0.47 | ol | 149 | 0.00403 | HV
184-AL1/30-ST1A 110.0 | 8.8 | 0.1571 | 0.4 | 0.535 | ol | 184 | 0.00403 | HV
243-AL1/39-ST1A 110.0 | 9 | 0.1188 | 0.39 | 0.645 | ol | 243 | 0.00403 | HV
305-AL1/39-ST1A 110.0 | 9.2 | 0.0949 | 0.38 | 0.74 | ol | 305 | 0.00403 | HV
490-AL1/64-ST1A 110.0 | 9.75 | 0.059 | 0.37 | 0.96 | ol | 490 | 0.00403 | HV
679-AL1/86-ST1A 110.0 | 9.95 | 0.042 | 0.36 | 1.15 | ol | 679 | 0.00403 | HV
490-AL1/64-ST1A 220.0 | 10 | 0.059 | 0.285 | 0.96 | ol | 490 | 0.00403 | HV
679-AL1/86-ST1A 220.0 | 11.7 | 0.042 | 0.275 | 1.15 | ol | 679 | 0.00403 | HV
490-AL1/64-ST1A 380.0 | 11 | 0.059 | 0.253 | 0.96 | ol | 490 | 0.00403 | HV
679-AL1/86-ST1A 380.0 | 14.6 | 0.042 | 0.25 | 1.15 | ol | 679 | 0.00403 | HV

## trafo_std_types
| i0_percent | pfe_kw | vkr_percent | sn_mva | vn_lv_kv | vn_hv_kv | vk_percent | shift_degree | vector_group | tap_side | tap_neutral | tap_min | tap_max | tap_step_degree | tap_step_percent | tap_phase_shifter
160 MVA 380/110 kV | 0.06 | 60 | 0.25 | 160 | 110 | 380 | 12.2 | 0 | Yy0 | hv | 0 | -9 | 9 | 0 | 1.5 | FALSE
100 MVA 220/110 kV | 0.06 | 55 | 0.26 | 100 | 110 | 220 | 12 | 0 | Yy0 | hv | 0 | -9 | 9 | 0 | 1.5 | FALSE
63 MVA 110/20 kV | 0.04 | 22 | 0.32 | 63 | 20 | 110 | 18 | 150 | YNd5 | hv | 0 | -9 | 9 | 0 | 1.5 | FALSE
40 MVA 110/20 kV | 0.05 | 18 | 0.34 | 40 | 20 | 110 | 16.2 | 150 | YNd5 | hv | 0 | -9 | 9 | 0 | 1.5 | FALSE
25 MVA 110/20 kV | 0.07 | 14 | 0.41 | 25 | 20 | 110 | 12 | 150 | YNd5 | hv | 0 | -9 | 9 | 0 | 1.5 | FALSE
63 MVA 110/10 kV | 0.04 | 22 | 0.32 | 63 | 10 | 110 | 18 | 150 | YNd5 | hv | 0 | -9 | 9 | 0 | 1.5 | FALSE
40 MVA 110/10 kV | 0.05 | 18 | 0.34 | 40 | 10 | 110 | 16.2 | 150 | YNd5 | hv | 0 | -9 | 9 | 0 | 1.5 | FALSE
25 MVA 110/10 kV | 0.07 | 14 | 0.41 | 25 | 10 | 110 | 12 | 150 | YNd5 | hv | 0 | -9 | 9 | 0 | 1.5 | FALSE
0.25 MVA 20/0.4 kV | 0.32 | 0.8 | 1.44 | 0.25 | 0.4 | 20 | 6 | 150 | Yzn5 | hv | 0 | -2 | 2 | 0 | 2.5 | FALSE
0.4 MVA 20/0.4 kV | 0.3375 | 1.35 | 1.425 | 0.4 | 0.4 | 20 | 6 | 150 | Dyn5 | hv | 0 | -2 | 2 | 0 | 2.5 | FALSE
0.63 MVA 20/0.4 kV | 0.2619 | 1.65 | 1.206 | 0.63 | 0.4 | 20 | 6 | 150 | Dyn5 | hv | 0 | -2 | 2 | 0 | 2.5 | FALSE
0.25 MVA 10/0.4 kV | 0.24 | 0.6 | 1.2 | 0.25 | 0.4 | 10 | 4 | 150 | Dyn5 | hv | 0 | -2 | 2 | 0 | 2.5 | FALSE
0.4 MVA 10/0.4 kV | 0.2375 | 0.95 | 1.325 | 0.4 | 0.4 | 10 | 4 | 150 | Dyn5 | hv | 0 | -2 | 2 | 0 | 2.5 | FALSE
0.63 MVA 10/0.4 kV | 0.1873 | 1.18 | 1.0794 | 0.63 | 0.4 | 10 | 4 | 150 | Dyn5 | hv | 0 | -2 | 2 | 0 | 2.5 | FALSE

## trafo3w_std_types
| sn_hv_mva | sn_mv_mva | sn_lv_mva | vn_hv_kv | vn_mv_kv | vn_lv_kv | vk_hv_percent | vk_mv_percent | vk_lv_percent | vkr_hv_percent | vkr_mv_percent | vkr_lv_percent | pfe_kw | i0_percent | shift_mv_degree | shift_lv_degree | vector_group | tap_side | tap_neutral | tap_min | tap_max | tap_step_percent
63/25/38 MVA 110/20/10 kV | 63 | 25 | 38 | 110 | 20 | 10 | 10.4 | 10.4 | 10.4 | 0.28 | 0.32 | 0.35 | 35 | 0.89 | 0 | 0 | YN0yn0yn0 | hv | 0 | -10 | 10 | 1.2
63/25/38 MVA 110/10/10 kV | 63 | 25 | 38 | 110 | 10 | 10 | 10.4 | 10.4 | 10.4 | 0.28 | 0.32 | 0.35 | 35 | 0.89 | 0 | 0 | YN0yn0yn0 | hv | 0 | -10 | 10 | 1.2

## fuse_std_types
| fuse_type | i_rated_a | t_avg | t_min | t_total | x_avg | x_min | x_total
HV 100A | HV 100A | 100 | 0 | [10.0, 3.64, 0.854, 0.281, 0.1, 0.0531, 0.022, 0.01] | [10.0, 4.267, 1.21, 0.403, 0.1, 0.058, 0.022, 0.01] | 0 | [300.0, 350.0, 450.0, 550.0, 700.0, 850.0, 1200.0, 1752.0] | [600.0, 700.0, 900.0, 1150.0, 1665.0, 2000.0, 3000.0, 4313.0]
HV 10A | HV 10A | 10 | 0 | [10.0, 1675.0, 0.344, 0.156, 0.1, 0.0417, 0.0171, 0.01] | [10.0, 1.3, 0.3, 0.155, 0.1, 0.0555, 0.023, 0.01] | 0 | [30.0, 32.0, 35.0, 37.0, 39.0, 50.0, 70.0, 88.0] | [60.0, 70.0, 80.0, 87.0, 94.0, 110.0, 150.0, 216.0]
HV 125A | HV 125A | 125 | 0 | [10.0, 1.82, 0.344, 0.1, 0.0467, 0.0269, 0.01] | [10.0, 2.478, 0.426, 0.1, 0.0427, 0.0211, 0.01] | 0 | [375.0, 500.0, 700.0, 925.0, 1200.0, 1500.0, 2341.0] | [750.0, 1000.0, 1500.0, 2200.0, 3000.0, 4000.0, 5765.0]
HV 160A | HV 160A | 160 | 0 | [10.0, 4.15, 1.03, 0.198, 0.1, 0.051, 0.0172, 0.01] | [10.0, 2.3, 0.734, 0.274, 0.1, 0.046, 0.0177, 0.01] | 0 | [480.0, 550.0, 700.0, 1000.0, 1260.0, 1600.0, 2500.0, 3227.0] | [960.0, 1300.0, 1700.0, 2200.0, 2996.0, 4000.0, 6000.0, 7946.0]
HV 16A | HV 16A | 16 | 0 | [10.0, 0.352, 0.164, 0.1, 0.0649, 0.0342, 0.01] | [10.0, 2.34, 0.722, 0.181, 0.1, 0.055, 0.0296, 0.01] | 0 | [48.0, 60.0, 65.0, 71.0, 80.0, 100.0, 162.0] | [96.0, 110.0, 125.0, 150.0, 168.0, 200.0, 250.0, 398.0]
HV 200A | HV 200A | 200 | 0 | [10.0, 4.267, 1.21, 0.403, 0.1, 0.058, 0.022, 0.01] | [10.0, 3.73, 1.654, 0.328, 0.1, 0.0531, 0.019, 0.01] | 0 | [600.0, 700.0, 900.0, 1150.0, 1665.0, 2000.0, 3000.0, 4313.0] | [1200.0, 1500.0, 1800.0, 2700.0, 3960.0, 5000.0, 7500.0, 10620.0]
HV 20A | HV 20A | 20 | 0 | [10.0, 1.3, 0.3, 0.155, 0.1, 0.0555, 0.023, 0.01] | [10.0, 1.3, 0.161, 0.1, 0.0611, 0.0399, 0.0141, 0.01] | 0 | [60.0, 70.0, 80.0, 87.0, 94.0, 110.0, 150.0, 216.0] | [120.0, 150.0, 200.0, 223.0, 260.0, 300.0, 450.0, 532.0]
HV 25A | HV 25A | 25 | 0 | [10.0, 2.512, 0.833, 0.299, 0.1, 0.0372, 0.0223, 0.01] | [10.0, 3.125, 0.597, 0.198, 0.1, 0.0378, 0.022, 0.01] | 0 | [75.0, 82.0, 90.0, 100.0, 124.0, 170.0, 200.0, 289.0] | [150.0, 170.0, 210.0, 250.0, 294.0, 400.0, 500.0, 711.0]
HV 31.5A | HV 31.5A | 31.5 | 0 | [10.0, 2.34, 0.722, 0.181, 0.1, 0.055, 0.0296, 0.01] | [10.0, 2.84, 0.368, 0.164, 0.1, 0.0621, 0.0378, 0.0195, 0.01] | 0 | [95.0, 110.0, 125.0, 150.0, 165.0, 200.0, 250.0, 390.0] | [189.0, 220.0, 300.0, 350.0, 393.0, 450.0, 530.0, 700.0, 960.0]
HV 40A | HV 40A | 40 | 0 | [10.0, 1.3, 0.161, 0.1, 0.0611, 0.0399, 0.0141, 0.01] | [10.0, 2.05, 0.369, 0.198, 0.1, 0.051, 0.0298, 0.01] | 0 | [120.0, 150.0, 200.0, 223.0, 260.0, 300.0, 450.0, 532.0] | [240.0, 300.0, 400.0, 450.0, 530.0, 650.0, 800.0, 1311.0]
HV 50A | HV 50A | 50 | 0 | [10.0, 3.215, 0.597, 0.198, 0.1, 0.0378, 0.022, 0.01] | [10.0, 3.64, 0.854, 0.281, 0.1, 0.0531, 0.022, 0.01] | 0 | [150.0, 170.0, 210.0, 250.0, 294.0, 400.0, 500.0, 711.0] | [300.0, 350.0, 450.0, 550.0, 700.0, 850.0, 1200.0, 1752.0]
HV 6.3A | HV 6.3A | 6.3 | 0 | [10.0, 1.39, 0.344, 0.168, 0.1, 0.056, 0.0263, 0.01] | [10.0, 1.711, 0.516, 0.198, 0.1, 0.0634, 0.0303, 0.01] | 0 | [19.0, 19.5, 20.4, 20.8, 22.0, 25.0, 32.0, 48.0] | [38.0, 40.0, 43.0, 48.0, 53.0, 60.0, 75.0, 118.0]
HV 63A | HV 63A | 63 | 0 | [10.0, 2.84, 0.368, 0.164, 0.1, 0.0621, 0.0378, 0.0195, 0.01] | [10.0, 1.82, 0.344, 0.1, 0.0467, 0.0269, 0.01] | 0 | [189.0, 220.0, 300.0, 350.0, 393.0, 450.0, 530.0, 700.0, 961.0] | [378.0, 500.0, 700.0, 934.0, 1200.0, 1500.0, 2366.0]
HV 80A | HV 80A | 80 | 0 | [10.0, 2.05, 0.369, 0.198, 0.1, 0.051, 0.0298, 0.01] | [10.0, 4.15, 1.03, 0.198, 0.1, 0.051, 0.0172, 0.01] | 0 | [240.0, 300.0, 400.0, 450.0, 530.0, 650.0, 800.0, 1311.0] | [480.0, 550.0, 700.0, 1000.0, 1260.0, 1600.0, 2500.0, 3227.0]
Siemens NH-1-100 | Siemens NH-1-100 | 100 | [5400.0, 2000.0, 400.0, 20.0, 1.0, 0.2, 0.012, 0.004] | 0 | 0 | [150.0, 190.0, 250.0, 430.0, 900.0, 1250.0, 2700.0, 3600.0] | 0 | 0
Siemens NH-1-125 | Siemens NH-1-125 | 125 | [4800.0, 120.0, 7.0, 0.1, 0.004] | 0 | 0 | [180.0, 400.0, 740.0, 2000.0, 4250.0] | 0 | 0
Siemens NH-1-16 | Siemens NH-1-16 | 16 | [4000.0, 400.0, 2.0, 0.1, 0.04, 0.01] | 0 | 0 | [26.0, 35.0, 75.0, 150.0, 200.0, 300.0] | 0 | 0
Siemens NH-1-160 | Siemens NH-1-160 | 160 | [4800.0, 120.0, 7.0, 0.1, 0.004] | 0 | 0 | [210.0, 500.0, 900.0, 2300.0, 5000.0] | 0 | 0
Siemens NH-1-25 | Siemens NH-1-25 | 25 | [4000.0, 1000.0, 10.0, 0.2, 0.02, 0.01] | 0 | 0 | [40.0, 50.0, 100.0, 210.0, 400.0, 500.0] | 0 | 0
Siemens NH-1-50 | Siemens NH-1-50 | 50 | [4000.0, 40.0, 4.0, 1.0, 0.02, 0.01] | 0 | 0 | [86.0, 200.0, 300.0, 400.0, 1000.0, 1280.0] | 0 | 0
Siemens NH-1-63 | Siemens NH-1-63 | 63 | [4000.0, 100.0, 10.0, 2.0, 0.04, 0.01] | 0 | 0 | [100.0, 200.0, 300.0, 400.0, 1000.0, 1500.0] | 0 | 0
Siemens NH-1-80 | Siemens NH-1-80 | 80 | [4800.0, 120.0, 7.0, 0.1, 0.01] | 0 | 0 | [150.58, 250.0, 450.0, 1150.0, 2470.0] | 0 | 0
Siemens NH-2-1000 | Siemens NH-2-1000 | 1000 | [4800.0, 120.0, 7.0, 0.1, 0.004] | 0 | 0 | [1900.0, 3500.0, 8400.0, 24000.0, 52000.0] | 0 | 0
Siemens NH-2-200 | Siemens NH-2-200 | 200 | [4800.0, 120.0, 7.0, 0.1, 0.004] | 0 | 0 | [280.0, 650.0, 1200.0, 3000.0, 7000.0] | 0 | 0
Siemens NH-2-224 | Siemens NH-2-224 | 224 | [4800.0, 120.0, 7.0, 0.2, 0.04, 0.004] | 0 | 0 | [400.0, 750.0, 1453.0, 3025.0, 4315.0, 7600.0] | 0 | 0
Siemens NH-2-250 | Siemens NH-2-250 | 250 | [4800.0, 120.0, 7.0, 0.1, 0.004] | 0 | 0 | [450.0, 800.0, 1650.0, 4000.0, 8500.0] | 0 | 0
Siemens NH-2-315 | Siemens NH-2-315 | 315 | [4800.0, 120.0, 7.0, 0.1, 0.004] | 0 | 0 | [550.0, 920.0, 1900.0, 5000.0, 11000.0] | 0 | 0
Siemens NH-2-355 | Siemens NH-2-355 | 355 | [4800.0, 120.0, 6.0, 0.1, 0.004] | 0 | 0 | [650.0, 1116.27, 2350.0, 5840.0, 12790.0] | 0 | 0
Siemens NH-2-400 | Siemens NH-2-400 | 400 | [4800.0, 120.0, 7.0, 0.1, 0.004] | 0 | 0 | [720.0, 1350.0, 2800.0, 6500.0, 15000.0] | 0 | 0
Siemens NH-2-425 | Siemens NH-2-425 | 425 | [4800.0, 120.0, 7.0, 0.1, 0.004] | 0 | 0 | [850.0, 1500.0, 3050.0, 7500.0, 16500.0] | 0 | 0
Siemens NH-2-630 | Siemens NH-2-630 | 630 | [4800.0, 120.0, 7.0, 0.1, 0.004] | 0 | 0 | [1200.0, 2000.0, 4800.0, 12000.0, 26000.0] | 0 | 0

## dtypes
| element | column | dtype
0 | bus | name | object
1 | bus | vn_kv | float64
2 | bus | type | object
3 | bus | zone | object
4 | bus | in_service | bool
5 | load | name | object
6 | load | bus | uint32
7 | load | p_mw | float64
8 | load | q_mvar | float64
9 | load | const_z_percent | float64
10 | load | const_i_percent | float64
11 | load | sn_mva | float64
12 | load | scaling | float64
13 | load | in_service | bool
14 | load | type | object
15 | ext_grid | name | object
16 | ext_grid | bus | uint32
17 | ext_grid | vm_pu | float64
18 | ext_grid | va_degree | float64
19 | ext_grid | slack_weight | float64
20 | ext_grid | in_service | bool
21 | line | name | object
22 | line | std_type | object
23 | line | from_bus | uint32
24 | line | to_bus | uint32
25 | line | length_km | float64
26 | line | r_ohm_per_km | float64
27 | line | x_ohm_per_km | float64
28 | line | c_nf_per_km | float64
29 | line | g_us_per_km | float64
30 | line | max_i_ka | float64
31 | line | df | float64
32 | line | parallel | uint32
33 | line | type | object
34 | line | in_service | bool
35 | trafo | name | object
36 | trafo | std_type | object
37 | trafo | hv_bus | uint32
38 | trafo | lv_bus | uint32
39 | trafo | sn_mva | float64
40 | trafo | vn_hv_kv | float64
41 | trafo | vn_lv_kv | float64
42 | trafo | vk_percent | float64
43 | trafo | vkr_percent | float64
44 | trafo | pfe_kw | float64
45 | trafo | i0_percent | float64
46 | trafo | shift_degree | float64
47 | trafo | tap_side | object
48 | trafo | tap_neutral | int32
49 | trafo | tap_min | int32
50 | trafo | tap_max | int32
51 | trafo | tap_step_percent | float64
52 | trafo | tap_step_degree | float64
53 | trafo | tap_pos | int32
54 | trafo | tap_phase_shifter | bool
55 | trafo | parallel | uint32
56 | trafo | df | float64
57 | trafo | in_service | bool
58 | line_geodata | coords | object
59 | bus_geodata | x | float64
60 | bus_geodata | y | float64
61 | bus_geodata | coords | object

## parameters
| version | format_version | converged | OPF_converged | name | f_hz | sn_mva
0 | 2.14.6 | 2.14.0 | FALSE | FALSE |  | 50 | 1