## bus
| name | vn_kv | type | zone | in_service
0 | bus_LV_3901-55_0_7_node_0 | 0.4 | n |  | TRUE
1 | bus_LV_3901-55_0_7_node_55 | 0.4 | n |  | TRUE
2 | bus_LV_3901-55_0_7_node_62 | 0.4 | n |  | TRUE
3 | bus_LV_3901-55_0_7_node_53 | 0.4 | n |  | TRUE
4 | bus_LV_3901-55_0_7_node_1 | 0.4 | n |  | TRUE
5 | bus_LV_3901-55_0_7_node_2 | 0.4 | n |  | TRUE
6 | bus_LV_3901-55_0_7_node_3 | 0.4 | n |  | TRUE
7 | bus_LV_3901-55_0_7_node_4 | 0.4 | n |  | TRUE
8 | bus_LV_3901-55_0_7_node_5 | 0.4 | n |  | TRUE
9 | bus_LV_3901-55_0_7_node_6 | 0.4 | n |  | TRUE
10 | bus_LV_3901-55_0_7_node_32 | 0.4 | n |  | TRUE
11 | bus_LV_3901-55_0_7_node_15 | 0.4 | n |  | TRUE
12 | bus_LV_3901-55_0_7_node_30 | 0.4 | n |  | TRUE
13 | bus_LV_3901-55_0_7_node_17 | 0.4 | n |  | TRUE
14 | bus_LV_3901-55_0_7_node_38 | 0.4 | n |  | TRUE
15 | bus_LV_3901-55_0_7_node_44 | 0.4 | n |  | TRUE
16 | bus_LV_3901-55_0_7_node_42 | 0.4 | n |  | TRUE
17 | bus_LV_3901-55_0_7_node_35 | 0.4 | n |  | TRUE
18 | bus_LV_3901-55_0_7_node_28 | 0.4 | n |  | TRUE
19 | bus_LV_3901-55_0_7_node_7 | 0.4 | n |  | TRUE
20 | bus_LV_3901-55_0_7_node_8 | 0.4 | n |  | TRUE
21 | bus_LV_3901-55_0_7_node_9 | 0.4 | n |  | TRUE
22 | bus_LV_3901-55_0_7_node_10 | 0.4 | n |  | TRUE
23 | bus_LV_3901-55_0_7_node_11 | 0.4 | n |  | TRUE
24 | bus_LV_3901-55_0_7_node_12 | 0.4 | n |  | TRUE
25 | bus_LV_3901-55_0_7_node_26 | 0.4 | n |  | TRUE
26 | bus_LV_3901-55_0_7_node_13 | 0.4 | n |  | TRUE
27 | bus_LV_3901-55_0_7_node_45 | 0.4 | n |  | TRUE
28 | bus_LV_3901-55_0_7_node_40 | 0.4 | n |  | TRUE
29 | bus_LV_3901-55_0_7_node_36 | 0.4 | n |  | TRUE
30 | bus_LV_3901-55_0_7_node_14 | 0.4 | n |  | TRUE
31 | bus_LV_3901-55_0_7_node_46 | 0.4 | n |  | TRUE
32 | bus_LV_3901-55_0_7_node_20 | 0.4 | n |  | TRUE
33 | bus_LV_3901-55_0_7_node_21 | 0.4 | n |  | TRUE
34 | bus_LV_3901-55_0_7_node_16 | 0.4 | n |  | TRUE
35 | bus_LV_3901-55_0_7_node_19 | 0.4 | n |  | TRUE
36 | bus_LV_3901-55_0_7_node_29 | 0.4 | n |  | TRUE
37 | bus_LV_3901-55_0_7_node_23 | 0.4 | n |  | TRUE
38 | bus_LV_3901-55_0_7_node_33 | 0.4 | n |  | TRUE
39 | bus_LV_3901-55_0_7_node_31 | 0.4 | n |  | TRUE
40 | bus_LV_3901-55_0_7_node_18 | 0.4 | n |  | TRUE
41 | bus_LV_3901-55_0_7_node_22 | 0.4 | n |  | TRUE
42 | bus_LV_3901-55_0_7_node_27 | 0.4 | n |  | TRUE
43 | bus_LV_3901-55_0_7_node_24 | 0.4 | n |  | TRUE
44 | bus_LV_3901-55_0_7_node_37 | 0.4 | n |  | TRUE
45 | bus_LV_3901-55_0_7_node_25 | 0.4 | n |  | TRUE
46 | bus_LV_3901-55_0_7_node_34 | 0.4 | n |  | TRUE
47 | bus_LV_3901-55_0_7_node_50 | 0.4 | n |  | TRUE
48 | bus_LV_3901-55_0_7_node_51 | 0.4 | n |  | TRUE
49 | bus_LV_3901-55_0_7_node_47 | 0.4 | n |  | TRUE
50 | bus_LV_3901-55_0_7_node_61 | 0.4 | n |  | TRUE
51 | bus_LV_3901-55_0_7_node_60 | 0.4 | n |  | TRUE
52 | bus_LV_3901-55_0_7_node_52 | 0.4 | n |  | TRUE
53 | bus_LV_3901-55_0_7_node_54 | 0.4 | n |  | TRUE
54 | bus_LV_3901-55_0_7_node_56 | 0.4 | n |  | TRUE
55 | bus_LV_3901-55_0_7_node_57 | 0.4 | n |  | TRUE
56 | bus_LV_3901-55_0_7_node_63 | 0.4 | n |  | TRUE
57 | bus_LV_3901-55_0_7_node_58 | 0.4 | n |  | TRUE
58 | bus_LV_3901-55_0_7_node_59 | 0.4 | n |  | TRUE
59 | bus_LV_3901-55_0_7_node_64 | 0.4 | n |  | TRUE
60 | bus_LV_3901-55_0_7_node_65 | 0.4 | n |  | TRUE
61 | bus_MV_151_1_node_124 | 20 | n |  | TRUE

## load
| name | bus | p_mw | q_mvar | const_z_percent | const_i_percent | sn_mva | scaling | in_service | type
0 | LV_3901-55_0_7_load_0 | 0 | 0.0004162 | 0.00010431 | 0 | 0 |  | 1 | TRUE | wye
1 | LV_3901-55_0_7_load_55 | 1 | 0.0070377 | 0.0017638 | 0 | 0 |  | 1 | TRUE | wye
2 | LV_3901-55_0_7_load_62 | 2 | 0.0032907 | 0.00082472 | 0 | 0 |  | 1 | TRUE | wye
3 | LV_3901-55_0_7_load_1 | 4 | 0.026682 | 0.0066872 | 0 | 0 |  | 1 | TRUE | wye
4 | LV_3901-55_0_7_load_2 | 5 | 0.029869 | 0.007486 | 0 | 0 |  | 1 | TRUE | wye
5 | LV_3901-55_0_7_load_4 | 7 | 0.025775 | 0.0064598 | 0 | 0 |  | 1 | TRUE | wye
6 | LV_3901-55_0_7_load_6 | 9 | 0.028111 | 0.0070452 | 0 | 0 |  | 1 | TRUE | wye
7 | LV_3901-55_0_7_load_32 | 10 | 0.0088717 | 0.0022235 | 0 | 0 |  | 1 | TRUE | wye
8 | LV_3901-55_0_7_load_15 | 11 | 0.0051026 | 0.0012788 | 0 | 0 |  | 1 | TRUE | wye
9 | LV_3901-55_0_7_load_30 | 12 | 0.025236 | 0.0063248 | 0 | 0 |  | 1 | TRUE | wye
10 | LV_3901-55_0_7_load_17 | 13 | 0.0091441 | 0.0022917 | 0 | 0 |  | 1 | TRUE | wye
11 | LV_3901-55_0_7_load_38 | 14 | 0.024991 | 0.0062634 | 0 | 0 |  | 1 | TRUE | wye
12 | LV_3901-55_0_7_load_44 | 15 | 0.047573 | 0.011923 | 0 | 0 |  | 1 | TRUE | wye
13 | LV_3901-55_0_7_load_42 | 16 | 0.036227 | 0.0090794 | 0 | 0 |  | 1 | TRUE | wye
14 | LV_3901-55_0_7_load_35 | 17 | 0.020787 | 0.0052096 | 0 | 0 |  | 1 | TRUE | wye
15 | LV_3901-55_0_7_load_28 | 18 | 0.032483 | 0.008141 | 0 | 0 |  | 1 | TRUE | wye
16 | LV_3901-55_0_7_load_7 | 19 | 0.0073833 | 0.0018504 | 0 | 0 |  | 1 | TRUE | wye
17 | LV_3901-55_0_7_load_8 | 20 | 0.003208 | 0.00080399 | 0 | 0 |  | 1 | TRUE | wye
18 | LV_3901-55_0_7_load_10 | 22 | 0.01148 | 0.0028773 | 0 | 0 |  | 1 | TRUE | wye
19 | LV_3901-55_0_7_load_11 | 23 | 0.0060459 | 0.0015153 | 0 | 0 |  | 1 | TRUE | wye
20 | LV_3901-55_0_7_load_12 | 24 | 0.0048657 | 0.0012195 | 0 | 0 |  | 1 | TRUE | wye
21 | LV_3901-55_0_7_load_13 | 26 | 0.0092152 | 0.0023096 | 0 | 0 |  | 1 | TRUE | wye
22 | LV_3901-55_0_7_load_45 | 27 | 0.0045163 | 0.0011319 | 0 | 0 |  | 1 | TRUE | wye
23 | LV_3901-55_0_7_load_40 | 28 | 0.0029873 | 0.00074868 | 0 | 0 |  | 1 | TRUE | wye
24 | LV_3901-55_0_7_load_36 | 29 | 0.03247 | 0.0081378 | 0 | 0 |  | 1 | TRUE | wye
25 | LV_3901-55_0_7_load_14 | 30 | 0.0050405 | 0.0012633 | 0 | 0 |  | 1 | TRUE | wye
26 | LV_3901-55_0_7_load_46 | 31 | 0.0094844 | 0.002377 | 0 | 0 |  | 1 | TRUE | wye
27 | LV_3901-55_0_7_load_20 | 32 | 0.0039484 | 0.00098956 | 0 | 0 |  | 1 | TRUE | wye
28 | LV_3901-55_0_7_load_16 | 34 | 0.0090385 | 0.0022653 | 0 | 0 |  | 1 | TRUE | wye
29 | LV_3901-55_0_7_load_19 | 35 | 0.0058151 | 0.0014574 | 0 | 0 |  | 1 | TRUE | wye
30 | LV_3901-55_0_7_load_29 | 36 | 0.026493 | 0.0066397 | 0 | 0 |  | 1 | TRUE | wye
31 | LV_3901-55_0_7_load_23 | 37 | 0.005426 | 0.0013599 | 0 | 0 |  | 1 | TRUE | wye
32 | LV_3901-55_0_7_load_33 | 38 | 0.0094852 | 0.0023772 | 0 | 0 |  | 1 | TRUE | wye
33 | LV_3901-55_0_7_load_22 | 41 | 0.010287 | 0.0025782 | 0 | 0 |  | 1 | TRUE | wye
34 | LV_3901-55_0_7_load_27 | 42 | 0.01323 | 0.0033156 | 0 | 0 |  | 1 | TRUE | wye
35 | LV_3901-55_0_7_load_24 | 43 | 0.013261 | 0.0033234 | 0 | 0 |  | 1 | TRUE | wye
36 | LV_3901-55_0_7_load_37 | 44 | 0.005153 | 0.0012915 | 0 | 0 |  | 1 | TRUE | wye
37 | LV_3901-55_0_7_load_25 | 45 | 0.0083316 | 0.0020881 | 0 | 0 |  | 1 | TRUE | wye
38 | LV_3901-55_0_7_load_34 | 46 | 0.0054974 | 0.0013778 | 0 | 0 |  | 1 | TRUE | wye
39 | LV_3901-55_0_7_load_50 | 47 | 0.003725 | 0.00093358 | 0 | 0 |  | 1 | TRUE | wye
40 | LV_3901-55_0_7_load_51 | 48 | 0.0031417 | 0.00078738 | 0 | 0 |  | 1 | TRUE | wye
41 | LV_3901-55_0_7_load_47 | 49 | 0.0053264 | 0.0013349 | 0 | 0 |  | 1 | TRUE | wye
42 | LV_3901-55_0_7_load_61 | 50 | 0.0047354 | 0.0011868 | 0 | 0 |  | 1 | TRUE | wye
43 | LV_3901-55_0_7_load_60 | 51 | 0.0031499 | 0.00078944 | 0 | 0 |  | 1 | TRUE | wye
44 | LV_3901-55_0_7_load_52 | 52 | 0.0030361 | 0.00076092 | 0 | 0 |  | 1 | TRUE | wye
45 | LV_3901-55_0_7_load_54 | 53 | 0.0033884 | 0.00084921 | 0 | 0 |  | 1 | TRUE | wye
46 | LV_3901-55_0_7_load_56 | 54 | 0.004789 | 0.0012002 | 0 | 0 |  | 1 | TRUE | wye
47 | LV_3901-55_0_7_load_57 | 55 | 0.0071362 | 0.0017885 | 0 | 0 |  | 1 | TRUE | wye
48 | LV_3901-55_0_7_load_63 | 56 | 0.0020123 | 0.00050432 | 0 | 0 |  | 1 | TRUE | wye
49 | LV_3901-55_0_7_load_58 | 57 | 0.0069839 | 0.0017503 | 0 | 0 |  | 1 | TRUE | wye
50 | LV_3901-55_0_7_load_59 | 58 | 0.0038611 | 0.00096767 | 0 | 0 |  | 1 | TRUE | wye
51 | LV_3901-55_0_7_load_64 | 59 | 0.0024226 | 0.00060717 | 0 | 0 |  | 1 | TRUE | wye
52 | LV_3901-55_0_7_load_65 | 60 | 0.0049203 | 0.0012331 | 0 | 0 |  | 1 | TRUE | wye

## ext_grid
| name | bus | vm_pu | va_degree | slack_weight | in_service
0 |  | 10 | 1 | 0 | 1 | TRUE

## line
| name | std_type | from_bus | to_bus | length_km | r_ohm_per_km | x_ohm_per_km | c_nf_per_km | g_us_per_km | max_i_ka | df | parallel | type | in_service
0 | LV_3901-55_0_7_line_0 |  | 0 | 1 | 0.43571 | 0.125 | 0.08 | 261 | 0 | 0.364 | 1 | 1 | cs | TRUE
1 | LV_3901-55_0_7_line_1 |  | 1 | 2 | 0.036551 | 0.125 | 0.08 | 261 | 0 | 0.364 | 1 | 1 | cs | TRUE
2 | LV_3901-55_0_7_line_2 |  | 1 | 3 | 0.032985 | 0.125 | 0.08 | 261 | 0 | 0.364 | 1 | 1 | cs | TRUE
3 | LV_3901-55_0_7_line_3 |  | 2 | 56 | 0.012316 | 0.125 | 0.08 | 261 | 0 | 0.364 | 1 | 1 | cs | TRUE
4 | LV_3901-55_0_7_line_4 |  | 3 | 53 | 0.0087475 | 0.125 | 0.08 | 261 | 0 | 0.364 | 1 | 1 | cs | TRUE
5 | LV_3901-55_0_7_line_5 |  | 3 | 52 | 0.021385 | 0.125 | 0.08 | 261 | 0 | 0.364 | 1 | 1 | cs | TRUE
6 | LV_3901-55_0_7_line_6 |  | 4 | 5 | 0.019592 | 0.125 | 0.08 | 261 | 0 | 0.364 | 1 | 1 | cs | TRUE
7 | LV_3901-55_0_7_line_7 |  | 4 | 6 | 0.014792 | 0.125 | 0.08 | 261 | 0 | 0.364 | 1 | 1 | cs | TRUE
8 | LV_3901-55_0_7_line_8 |  | 5 | 7 | 0.023501 | 0.125 | 0.08 | 261 | 0 | 0.364 | 1 | 1 | cs | TRUE
9 | LV_3901-55_0_7_line_9 |  | 6 | 8 | 0.04081 | 0.125 | 0.08 | 261 | 0 | 0.364 | 1 | 1 | cs | TRUE
10 | LV_3901-55_0_7_line_10 |  | 6 | 9 | 0.018241 | 0.125 | 0.08 | 261 | 0 | 0.364 | 1 | 2 | cs | TRUE
11 | LV_3901-55_0_7_line_11 |  | 7 | 14 | 0.023118 | 0.125 | 0.08 | 261 | 0 | 0.364 | 1 | 1 | cs | TRUE
12 | LV_3901-55_0_7_line_12 |  | 8 | 15 | 0.010439 | 0.125 | 0.08 | 261 | 0 | 0.364 | 1 | 1 | cs | TRUE
13 | LV_3901-55_0_7_line_13 |  | 8 | 16 | 0.018518 | 0.125 | 0.08 | 261 | 0 | 0.364 | 1 | 1 | cs | TRUE
14 | LV_3901-55_0_7_line_14 |  | 9 | 17 | 0.033276 | 0.125 | 0.08 | 261 | 0 | 0.364 | 1 | 3 | cs | TRUE
15 | LV_3901-55_0_7_line_15 |  | 10 | 11 | 0.053034 | 0.125 | 0.08 | 261 | 0 | 0.364 | 1 | 3 | cs | TRUE
16 | LV_3901-55_0_7_line_16 |  | 10 | 12 | 0.012275 | 0.125 | 0.08 | 261 | 0 | 0.364 | 1 | 1 | cs | TRUE
17 | LV_3901-55_0_7_line_17 |  | 10 | 13 | 0.14581 | 0.125 | 0.08 | 261 | 0 | 0.364 | 1 | 3 | cs | TRUE
18 | LV_3901-55_0_7_line_18 |  | 11 | 34 | 0.019105 | 0.125 | 0.08 | 261 | 0 | 0.364 | 1 | 3 | cs | TRUE
19 | LV_3901-55_0_7_line_19 |  | 12 | 36 | 0.046714 | 0.125 | 0.08 | 261 | 0 | 0.364 | 1 | 1 | cs | TRUE
20 | LV_3901-55_0_7_line_20 |  | 13 | 40 | 0.019621 | 0.125 | 0.08 | 261 | 0 | 0.364 | 1 | 3 | cs | TRUE
21 | LV_3901-55_0_7_line_21 |  | 17 | 18 | 0.020354 | 0.125 | 0.08 | 261 | 0 | 0.364 | 1 | 3 | cs | TRUE
22 | LV_3901-55_0_7_line_22 |  | 18 | 42 | 0.001669 | 0.125 | 0.08 | 261 | 0 | 0.364 | 1 | 3 | cs | TRUE
23 | LV_3901-55_0_7_line_23 |  | 19 | 20 | 0.0054307 | 0.125 | 0.08 | 261 | 0 | 0.364 | 1 | 1 | cs | TRUE
24 | LV_3901-55_0_7_line_24 |  | 19 | 21 | 0.021892 | 0.125 | 0.08 | 261 | 0 | 0.364 | 1 | 1 | cs | TRUE
25 | LV_3901-55_0_7_line_25 |  | 20 | 22 | 0.012887 | 0.125 | 0.08 | 261 | 0 | 0.364 | 1 | 1 | cs | TRUE
26 | LV_3901-55_0_7_line_26 |  | 21 | 23 | 0.0097706 | 0.125 | 0.08 | 261 | 0 | 0.364 | 1 | 1 | cs | TRUE
27 | LV_3901-55_0_7_line_27 |  | 21 | 24 | 0.0064632 | 0.125 | 0.08 | 261 | 0 | 0.364 | 1 | 1 | cs | TRUE
28 | LV_3901-55_0_7_line_28 |  | 22 | 25 | 0.0073564 | 0.125 | 0.08 | 261 | 0 | 0.364 | 1 | 1 | cs | TRUE
29 | LV_3901-55_0_7_line_29 |  | 23 | 26 | 0.017954 | 0.125 | 0.08 | 261 | 0 | 0.364 | 1 | 1 | cs | TRUE
30 | LV_3901-55_0_7_line_30 |  | 24 | 27 | 0.03284 | 0.125 | 0.08 | 261 | 0 | 0.364 | 1 | 1 | cs | TRUE
31 | LV_3901-55_0_7_line_31 |  | 25 | 28 | 0.0085645 | 0.125 | 0.08 | 261 | 0 | 0.364 | 1 | 1 | cs | TRUE
32 | LV_3901-55_0_7_line_32 |  | 25 | 29 | 0.020886 | 0.125 | 0.08 | 261 | 0 | 0.364 | 1 | 2 | cs | TRUE
33 | LV_3901-55_0_7_line_33 |  | 26 | 30 | 0.023574 | 0.125 | 0.08 | 261 | 0 | 0.364 | 1 | 1 | cs | TRUE
34 | LV_3901-55_0_7_line_34 |  | 27 | 31 | 0.025781 | 0.125 | 0.08 | 261 | 0 | 0.364 | 1 | 1 | cs | TRUE
35 | LV_3901-55_0_7_line_35 |  | 28 | 47 | 0.022348 | 0.125 | 0.08 | 261 | 0 | 0.364 | 1 | 1 | cs | TRUE
36 | LV_3901-55_0_7_line_36 |  | 29 | 45 | 0.0055568 | 0.125 | 0.08 | 261 | 0 | 0.364 | 1 | 3 | cs | TRUE
37 | LV_3901-55_0_7_line_37 |  | 30 | 32 | 0.022285 | 0.125 | 0.08 | 261 | 0 | 0.364 | 1 | 1 | cs | TRUE
38 | LV_3901-55_0_7_line_38 |  | 31 | 49 | 0.027681 | 0.125 | 0.08 | 261 | 0 | 0.364 | 1 | 1 | cs | TRUE
39 | LV_3901-55_0_7_line_39 |  | 32 | 33 | 0.013947 | 0.125 | 0.08 | 261 | 0 | 0.364 | 1 | 1 | cs | TRUE
40 | LV_3901-55_0_7_line_40 |  | 33 | 44 | 0.031196 | 0.125 | 0.08 | 261 | 0 | 0.364 | 1 | 1 | cs | TRUE
41 | LV_3901-55_0_7_line_41 |  | 34 | 35 | 0.016374 | 0.125 | 0.08 | 261 | 0 | 0.364 | 1 | 3 | cs | TRUE
42 | LV_3901-55_0_7_line_42 |  | 35 | 37 | 0.014271 | 0.125 | 0.08 | 261 | 0 | 0.364 | 1 | 3 | cs | TRUE
43 | LV_3901-55_0_7_line_43 |  | 36 | 39 | 0.017893 | 0.125 | 0.08 | 261 | 0 | 0.364 | 1 | 1 | cs | TRUE
44 | LV_3901-55_0_7_line_44 |  | 37 | 43 | 0.010449 | 0.125 | 0.08 | 261 | 0 | 0.364 | 1 | 3 | cs | TRUE
45 | LV_3901-55_0_7_line_45 |  | 38 | 39 | 0.035866 | 0.125 | 0.08 | 261 | 0 | 0.364 | 1 | 1 | cs | TRUE
46 | LV_3901-55_0_7_line_46 |  | 39 | 46 | 0.020306 | 0.125 | 0.08 | 261 | 0 | 0.364 | 1 | 1 | cs | TRUE
47 | LV_3901-55_0_7_line_47 |  | 40 | 41 | 0.008791 | 0.125 | 0.08 | 261 | 0 | 0.364 | 1 | 3 | cs | TRUE
48 | LV_3901-55_0_7_line_48 |  | 41 | 42 | 0.011981 | 0.125 | 0.08 | 261 | 0 | 0.364 | 1 | 3 | cs | TRUE
49 | LV_3901-55_0_7_line_49 |  | 43 | 45 | 0.0066099 | 0.125 | 0.08 | 261 | 0 | 0.364 | 1 | 3 | cs | TRUE
50 | LV_3901-55_0_7_line_50 |  | 47 | 48 | 0.017905 | 0.125 | 0.08 | 261 | 0 | 0.364 | 1 | 1 | cs | TRUE
51 | LV_3901-55_0_7_line_51 |  | 48 | 52 | 0.0038923 | 0.125 | 0.08 | 261 | 0 | 0.364 | 1 | 1 | cs | TRUE
52 | LV_3901-55_0_7_line_52 |  | 50 | 51 | 0.023383 | 0.125 | 0.08 | 261 | 0 | 0.364 | 1 | 1 | cs | TRUE
53 | LV_3901-55_0_7_line_53 |  | 51 | 58 | 0.023984 | 0.125 | 0.08 | 261 | 0 | 0.364 | 1 | 1 | cs | TRUE
54 | LV_3901-55_0_7_line_54 |  | 53 | 54 | 0.034128 | 0.125 | 0.08 | 261 | 0 | 0.364 | 1 | 1 | cs | TRUE
55 | LV_3901-55_0_7_line_55 |  | 54 | 55 | 0.016295 | 0.125 | 0.08 | 261 | 0 | 0.364 | 1 | 1 | cs | TRUE
56 | LV_3901-55_0_7_line_56 |  | 55 | 57 | 0.0063847 | 0.125 | 0.08 | 261 | 0 | 0.364 | 1 | 1 | cs | TRUE
57 | LV_3901-55_0_7_line_57 |  | 56 | 59 | 0.0037789 | 0.125 | 0.08 | 261 | 0 | 0.364 | 1 | 1 | cs | TRUE
58 | LV_3901-55_0_7_line_58 |  | 57 | 58 | 0.021152 | 0.125 | 0.08 | 261 | 0 | 0.364 | 1 | 1 | cs | TRUE
59 | LV_3901-55_0_7_line_59 |  | 59 | 60 | 0.025785 | 0.125 | 0.08 | 261 | 0 | 0.364 | 1 | 1 | cs | TRUE

## trafo
| name | std_type | hv_bus | lv_bus | sn_mva | vn_hv_kv | vn_lv_kv | vk_percent | vkr_percent | pfe_kw | i0_percent | shift_degree | tap_side | tap_neutral | tap_min | tap_max | tap_step_percent | tap_step_degree | tap_pos | tap_phase_shifter | parallel | df | in_service
0 | LV_3901-55_0_7_trafo_32 | 0.63 MVA 20/0.4 kV | 61 | 10 | 0.63 | 20 | 0.4 | 6 | 1.206 | 1.65 | 0.2619 | 150 | hv | 0 | -2 | 2 | 2.5 | 0 | 0 | FALSE | 1 | 1 | TRUE

## line_geodata
| x0 | y0 | x1 | y1 | x2 | y2 | x3 | y3 | x4 | y4
0 | 2760294.5205 | 1191524.2684 | 2760587.91 | 1191202.1445
1 | 2760294.5205 | 1191524.2684 | 2760306.4285 | 1191531.904 | 2760320.9493 | 1191548.9667
2 | 2760266.7536 | 1191506.4637 | 2760294.5205 | 1191524.2684
3 | 2760320.9493 | 1191548.9667 | 2760328.9316 | 1191558.3463
4 | 2760266.7536 | 1191506.4637 | 2760266.2445 | 1191515.1964
5 | 2760266.7536 | 1191506.4637 | 2760249.0241 | 1191494.5063
6 | 2759954.3297 | 1191193.9753 | 2759953.9779 | 1191192.6551 | 2759944.3399 | 1191177.1859
7 | 2759958.1379 | 1191208.2688 | 2759954.3297 | 1191193.9753
8 | 2759931.2833 | 1191157.6625 | 2759937.6941 | 1191166.5193 | 2759944.3399 | 1191177.1859
9 | 2759958.1379 | 1191208.2688 | 2759956.1812 | 1191231.7927 | 2759954.2115 | 1191240.9704 | 2759952.0425 | 1191248.4745
10 | 2759958.1379 | 1191208.2688 | 2759964.9165 | 1191212.12 | 2759970.9042 | 1191217.5848 | 2759972.4228 | 1191219.3623
11 | 2759931.2833 | 1191157.6625 | 2759924.8479 | 1191148.7716 | 2759917.0139 | 1191139.4941
12 | 2759952.0425 | 1191248.4745 | 2759950.1642 | 1191258.743
13 | 2759952.0425 | 1191248.4745 | 2759933.5538 | 1191247.4297
14 | 2759994.0383 | 1191244.6621 | 2759972.4228 | 1191219.3623
15 | 2760144.4783 | 1191399.2222 | 2760094.6259 | 1191417.3138
16 | 2760099.7636 | 1191428.432 | 2760098.761 | 1191425.4078 | 2760094.6259 | 1191417.3138
17 | 2760094.6259 | 1191417.3138 | 2760040.9223 | 1191281.7503
18 | 2760156.0675 | 1191414.4101 | 2760144.4783 | 1191399.2222
19 | 2760105.2075 | 1191474.3658 | 2760105.8525 | 1191466.289 | 2760105.7004 | 1191454.5857 | 2760103.2435 | 1191438.9285 | 2760099.7636 | 1191428.432
20 | 2760021.8365 | 1191277.1985 | 2760040.9223 | 1191281.7503
21 | 2759994.0383 | 1191244.6621 | 2760007.2597 | 1191260.1371
22 | 2760008.3438 | 1191261.406 | 2760007.2597 | 1191260.1371
23 | 2760211.4378 | 1191496.4552 | 2760209.4767 | 1191491.391
24 | 2760219.3434 | 1191516.8702 | 2760211.4378 | 1191496.4552
25 | 2760204.8229 | 1191479.3734 | 2760209.4767 | 1191491.391
26 | 2760219.3434 | 1191516.8702 | 2760214.6492 | 1191525.4393
27 | 2760219.3434 | 1191516.8702 | 2760220.2771 | 1191523.2656
28 | 2760202.0841 | 1191472.5471 | 2760203.0464 | 1191474.7859 | 2760204.8229 | 1191479.3734
29 | 2760214.6492 | 1191525.4393 | 2760210.1272 | 1191533.6939 | 2760207.745 | 1191541.8971
30 | 2760224.4335 | 1191555.838 | 2760222.1861 | 1191536.3412 | 2760220.2771 | 1191523.2656
31 | 2760202.0841 | 1191472.5471 | 2760210.4408 | 1191474.4225
32 | 2760202.0841 | 1191472.5471 | 2760189.0723 | 1191456.2094
33 | 2760207.745 | 1191541.8971 | 2760201.1707 | 1191564.5363
34 | 2760224.4335 | 1191555.838 | 2760225.3121 | 1191563.4598 | 2760226.6706 | 1191581.518
35 | 2760210.4408 | 1191474.4225 | 2760223.636 | 1191477.3838 | 2760230.9526 | 1191482.3183
36 | 2760189.0723 | 1191456.2094 | 2760185.6105 | 1191451.8627
37 | 2760194.9561 | 1191585.9368 | 2760201.1707 | 1191564.5363
38 | 2760226.6706 | 1191581.518 | 2760228.747 | 1191609.1213
39 | 2760191.0667 | 1191599.3303 | 2760194.9561 | 1191585.9368
40 | 2760191.0667 | 1191599.3303 | 2760171.5606 | 1191593.3252 | 2760160.9166 | 1191591.5757
41 | 2760166.0923 | 1191427.3555 | 2760162.5898 | 1191422.9577 | 2760156.0675 | 1191414.4101
42 | 2760166.0923 | 1191427.3555 | 2760174.983 | 1191438.5188
43 | 2760101.9085 | 1191491.9282 | 2760103.6607 | 1191483.7568 | 2760104.9343 | 1191477.7856 | 2760105.2075 | 1191474.3658
44 | 2760181.4926 | 1191446.6922 | 2760174.983 | 1191438.5188
45 | 2760101.9085 | 1191491.9282 | 2760067.8456 | 1191480.6987
46 | 2760101.9085 | 1191491.9282 | 2760097.1163 | 1191511.661
47 | 2760021.8365 | 1191277.1985 | 2760016.1261 | 1191270.5147
48 | 2760016.1261 | 1191270.5147 | 2760008.3438 | 1191261.406
49 | 2760181.4926 | 1191446.6922 | 2760185.6105 | 1191451.8627
50 | 2760230.9526 | 1191482.3183 | 2760245.7971 | 1191492.3299
51 | 2760249.0241 | 1191494.5063 | 2760245.7971 | 1191492.3299
52 | 2760259.6795 | 1191616.9272 | 2760258.0469 | 1191640.2535
53 | 2760261.354 | 1191593.0018 | 2760259.6795 | 1191616.9272
54 | 2760266.2445 | 1191515.1964 | 2760264.2584 | 1191549.2668
55 | 2760264.2584 | 1191549.2668 | 2760263.4777 | 1191562.6587 | 2760263.2766 | 1191565.5325
56 | 2760262.8308 | 1191571.9016 | 2760263.2766 | 1191565.5325
57 | 2760331.3807 | 1191561.2241 | 2760328.9316 | 1191558.3463
58 | 2760262.8308 | 1191571.9016 | 2760261.354 | 1191593.0018
59 | 2760331.3807 | 1191561.2241 | 2760348.0919 | 1191580.8606

## bus_geodata
| x | y | coords
0 | 2760587.91 | 1191202.1445
1 | 2760294.5205 | 1191524.2684
2 | 2760320.9493 | 1191548.9667
3 | 2760266.7536 | 1191506.4637
4 | 2759954.3297 | 1191193.9753
5 | 2759944.3399 | 1191177.1859
6 | 2759958.1379 | 1191208.2688
7 | 2759931.2833 | 1191157.6625
8 | 2759952.0425 | 1191248.4745
9 | 2759972.4228 | 1191219.3623
10 | 2760094.6259 | 1191417.3138
11 | 2760144.4783 | 1191399.2222
12 | 2760099.7636 | 1191428.432
13 | 2760040.9223 | 1191281.7503
14 | 2759917.0139 | 1191139.4941
15 | 2759950.1642 | 1191258.743
16 | 2759933.5538 | 1191247.4297
17 | 2759994.0383 | 1191244.6621
18 | 2760007.2597 | 1191260.1371
19 | 2760211.4378 | 1191496.4552
20 | 2760209.4767 | 1191491.391
21 | 2760219.3434 | 1191516.8702
22 | 2760204.8229 | 1191479.3734
23 | 2760214.6492 | 1191525.4393
24 | 2760220.2771 | 1191523.2656
25 | 2760202.0841 | 1191472.5471
26 | 2760207.745 | 1191541.8971
27 | 2760224.4335 | 1191555.838
28 | 2760210.4408 | 1191474.4225
29 | 2760189.0723 | 1191456.2094
30 | 2760201.1707 | 1191564.5363
31 | 2760226.6706 | 1191581.518
32 | 2760194.9561 | 1191585.9368
33 | 2760191.0667 | 1191599.3303
34 | 2760156.0675 | 1191414.4101
35 | 2760166.0923 | 1191427.3555
36 | 2760105.2075 | 1191474.3658
37 | 2760174.983 | 1191438.5188
38 | 2760067.8456 | 1191480.6987
39 | 2760101.9085 | 1191491.9282
40 | 2760021.8365 | 1191277.1985
41 | 2760016.1261 | 1191270.5147
42 | 2760008.3438 | 1191261.406
43 | 2760181.4926 | 1191446.6922
44 | 2760160.9166 | 1191591.5757
45 | 2760185.6105 | 1191451.8627
46 | 2760097.1163 | 1191511.661
47 | 2760230.9526 | 1191482.3183
48 | 2760245.7971 | 1191492.3299
49 | 2760228.747 | 1191609.1213
50 | 2760258.0469 | 1191640.2535
51 | 2760259.6795 | 1191616.9272
52 | 2760249.0241 | 1191494.5063
53 | 2760266.2445 | 1191515.1964
54 | 2760264.2584 | 1191549.2668
55 | 2760263.2766 | 1191565.5325
56 | 2760328.9316 | 1191558.3463
57 | 2760262.8308 | 1191571.9016
58 | 2760261.354 | 1191593.0018
59 | 2760331.3807 | 1191561.2241
60 | 2760348.0919 | 1191580.8606
61 | 2760101.9085 | 1191491.9282

## line_std_types
| c_nf_per_km | r_ohm_per_km | x_ohm_per_km | max_i_ka | type | q_mm2 | alpha | voltage_rating
NAYY 4x50 SE | 210 | 0.642 | 0.083 | 0.142 | cs | 50 | 0.00403 | LV
NAYY 4x120 SE | 264 | 0.225 | 0.08 | 0.242 | cs | 120 | 0.00403 | LV
NAYY 4x150 SE | 261 | 0.208 | 0.08 | 0.27 | cs | 150 | 0.00403 | LV
NA2XS2Y 1x95 RM/25 12/20 kV | 216 | 0.313 | 0.132 | 0.252 | cs | 95 | 0.00403 | MV
NA2XS2Y 1x185 RM/25 12/20 kV | 273 | 0.161 | 0.117 | 0.362 | cs | 185 | 0.00403 | MV
NA2XS2Y 1x240 RM/25 12/20 kV | 304 | 0.122 | 0.112 | 0.421 | cs | 240 | 0.00403 | MV
NA2XS2Y 1x95 RM/25 6/10 kV | 315 | 0.313 | 0.123 | 0.249 | cs | 95 | 0.00403 | MV
NA2XS2Y 1x185 RM/25 6/10 kV | 406 | 0.161 | 0.11 | 0.358 | cs | 185 | 0.00403 | MV
NA2XS2Y 1x240 RM/25 6/10 kV | 456 | 0.122 | 0.105 | 0.416 | cs | 240 | 0.00403 | MV
NA2XS2Y 1x150 RM/25 12/20 kV | 250 | 0.206 | 0.116 | 0.319 | cs | 150 | 0.00403 | MV
NA2XS2Y 1x120 RM/25 12/20 kV | 230 | 0.253 | 0.119 | 0.283 | cs | 120 | 0.00403 | MV
NA2XS2Y 1x70 RM/25 12/20 kV | 190 | 0.443 | 0.132 | 0.22 | cs | 70 | 0.00403 | MV
NA2XS2Y 1x150 RM/25 6/10 kV | 360 | 0.206 | 0.11 | 0.315 | cs | 150 | 0.00403 | MV
NA2XS2Y 1x120 RM/25 6/10 kV | 340 | 0.253 | 0.113 | 0.28 | cs | 120 | 0.00403 | MV
NA2XS2Y 1x70 RM/25 6/10 kV | 280 | 0.443 | 0.123 | 0.217 | cs | 70 | 0.00403 | MV
N2XS(FL)2Y 1x120 RM/35 64/110 kV | 112 | 0.153 | 0.166 | 0.366 | cs | 120 | 0.00393 | HV
N2XS(FL)2Y 1x185 RM/35 64/110 kV | 125 | 0.099 | 0.156 | 0.457 | cs | 185 | 0.00393 | HV
N2XS(FL)2Y 1x240 RM/35 64/110 kV | 135 | 0.075 | 0.149 | 0.526 | cs | 240 | 0.00393 | HV
N2XS(FL)2Y 1x300 RM/35 64/110 kV | 144 | 0.06 | 0.144 | 0.588 | cs | 300 | 0.00393 | HV
15-AL1/3-ST1A 0.4 | 11 | 1.8769 | 0.35 | 0.105 | ol | 16 | 0.00403 | LV
24-AL1/4-ST1A 0.4 | 11.25 | 1.2012 | 0.335 | 0.14 | ol | 24 | 0.00403 | LV
48-AL1/8-ST1A 0.4 | 12.2 | 0.5939 | 0.3 | 0.21 | ol | 48 | 0.00403 | LV
94-AL1/15-ST1A 0.4 | 13.2 | 0.306 | 0.29 | 0.35 | ol | 94 | 0.00403 | LV
34-AL1/6-ST1A 10.0 | 9.7 | 0.8342 | 0.36 | 0.17 | ol | 34 | 0.00403 | MV
48-AL1/8-ST1A 10.0 | 10.1 | 0.5939 | 0.35 | 0.21 | ol | 48 | 0.00403 | MV
70-AL1/11-ST1A 10.0 | 10.4 | 0.4132 | 0.339 | 0.29 | ol | 70 | 0.00403 | MV
94-AL1/15-ST1A 10.0 | 10.75 | 0.306 | 0.33 | 0.35 | ol | 94 | 0.00403 | MV
122-AL1/20-ST1A 10.0 | 11.1 | 0.2376 | 0.323 | 0.41 | ol | 122 | 0.00403 | MV
149-AL1/24-ST1A 10.0 | 11.25 | 0.194 | 0.315 | 0.47 | ol | 149 | 0.00403 | MV
34-AL1/6-ST1A 20.0 | 9.15 | 0.8342 | 0.382 | 0.17 | ol | 34 | 0.00403 | MV
48-AL1/8-ST1A 20.0 | 9.5 | 0.5939 | 0.372 | 0.21 | ol | 48 | 0.00403 | MV
70-AL1/11-ST1A 20.0 | 9.7 | 0.4132 | 0.36 | 0.29 | ol | 70 | 0.00403 | MV
94-AL1/15-ST1A 20.0 | 10 | 0.306 | 0.35 | 0.35 | ol | 94 | 0.00403 | MV
122-AL1/20-ST1A 20.0 | 10.3 | 0.2376 | 0.344 | 0.41 | ol | 122 | 0.00403 | MV
149-AL1/24-ST1A 20.0 | 10.5 | 0.194 | 0.337 | 0.47 | ol | 149 | 0.00403 | MV
184-AL1/30-ST1A 20.0 | 10.75 | 0.1571 | 0.33 | 0.535 | ol | 184 | 0.00403 | MV
243-AL1/39-ST1A 20.0 | 11 | 0.1188 | 0.32 | 0.645 | ol | 243 | 0.00403 | MV
48-AL1/8-ST1A 110.0 | 8 | 0.5939 | 0.46 | 0.21 | ol | 48 | 0.00403 | HV
70-AL1/11-ST1A 110.0 | 8.4 | 0.4132 | 0.45 | 0.29 | ol | 70 | 0.00403 | HV
94-AL1/15-ST1A 110.0 | 8.65 | 0.306 | 0.44 | 0.35 | ol | 94 | 0.00403 | HV
122-AL1/20-ST1A 110.0 | 8.5 | 0.2376 | 0.43 | 0.41 | ol | 122 | 0.00403 | HV
149-AL1/24-ST1A 110.0 | 8.75 | 0.194 | 0.41 | 0.47 | ol | 149 | 0.00403 | HV
184-AL1/30-ST1A 110.0 | 8.8 | 0.1571 | 0.4 | 0.535 | ol | 184 | 0.00403 | HV
243-AL1/39-ST1A 110.0 | 9 | 0.1188 | 0.39 | 0.645 | ol | 243 | 0.00403 | HV
305-AL1/39-ST1A 110.0 | 9.2 | 0.0949 | 0.38 | 0.74 | ol | 305 | 0.00403 | HV
490-AL1/64-ST1A 110.0 | 9.75 | 0.059 | 0.37 | 0.96 | ol | 490 | 0.00403 | HV
679-AL1/86-ST1A 110.0 | 9.95 | 0.042 | 0.36 | 1.15 | ol | 679 | 0.00403 | HV
490-AL1/64-ST1A 220.0 | 10 | 0.059 | 0.285 | 0.96 | ol | 490 | 0.00403 | HV
679-AL1/86-ST1A 220.0 | 11.7 | 0.042 | 0.275 | 1.15 | ol | 679 | 0.00403 | HV
490-AL1/64-ST1A 380.0 | 11 | 0.059 | 0.253 | 0.96 | ol | 490 | 0.00403 | HV
679-AL1/86-ST1A 380.0 | 14.6 | 0.042 | 0.25 | 1.15 | ol | 679 | 0.00403 | HV

## trafo_std_types
| i0_percent | pfe_kw | vkr_percent | sn_mva | vn_lv_kv | vn_hv_kv | vk_percent | shift_degree | vector_group | tap_side | tap_neutral | tap_min | tap_max | tap_step_degree | tap_step_percent | tap_phase_shifter
160 MVA 380/110 kV | 0.06 | 60 | 0.25 | 160 | 110 | 380 | 12.2 | 0 | Yy0 | hv | 0 | -9 | 9 | 0 | 1.5 | FALSE
100 MVA 220/110 kV | 0.06 | 55 | 0.26 | 100 | 110 | 220 | 12 | 0 | Yy0 | hv | 0 | -9 | 9 | 0 | 1.5 | FALSE
63 MVA 110/20 kV | 0.04 | 22 | 0.32 | 63 | 20 | 110 | 18 | 150 | YNd5 | hv | 0 | -9 | 9 | 0 | 1.5 | FALSE
40 MVA 110/20 kV | 0.05 | 18 | 0.34 | 40 | 20 | 110 | 16.2 | 150 | YNd5 | hv | 0 | -9 | 9 | 0 | 1.5 | FALSE
25 MVA 110/20 kV | 0.07 | 14 | 0.41 | 25 | 20 | 110 | 12 | 150 | YNd5 | hv | 0 | -9 | 9 | 0 | 1.5 | FALSE
63 MVA 110/10 kV | 0.04 | 22 | 0.32 | 63 | 10 | 110 | 18 | 150 | YNd5 | hv | 0 | -9 | 9 | 0 | 1.5 | FALSE
40 MVA 110/10 kV | 0.05 | 18 | 0.34 | 40 | 10 | 110 | 16.2 | 150 | YNd5 | hv | 0 | -9 | 9 | 0 | 1.5 | FALSE
25 MVA 110/10 kV | 0.07 | 14 | 0.41 | 25 | 10 | 110 | 12 | 150 | YNd5 | hv | 0 | -9 | 9 | 0 | 1.5 | FALSE
0.25 MVA 20/0.4 kV | 0.32 | 0.8 | 1.44 | 0.25 | 0.4 | 20 | 6 | 150 | Yzn5 | hv | 0 | -2 | 2 | 0 | 2.5 | FALSE
0.4 MVA 20/0.4 kV | 0.3375 | 1.35 | 1.425 | 0.4 | 0.4 | 20 | 6 | 150 | Dyn5 | hv | 0 | -2 | 2 | 0 | 2.5 | FALSE
0.63 MVA 20/0.4 kV | 0.2619 | 1.65 | 1.206 | 0.63 | 0.4 | 20 | 6 | 150 | Dyn5 | hv | 0 | -2 | 2 | 0 | 2.5 | FALSE
0.25 MVA 10/0.4 kV | 0.24 | 0.6 | 1.2 | 0.25 | 0.4 | 10 | 4 | 150 | Dyn5 | hv | 0 | -2 | 2 | 0 | 2.5 | FALSE
0.4 MVA 10/0.4 kV | 0.2375 | 0.95 | 1.325 | 0.4 | 0.4 | 10 | 4 | 150 | Dyn5 | hv | 0 | -2 | 2 | 0 | 2.5 | FALSE
0.63 MVA 10/0.4 kV | 0.1873 | 1.18 | 1.0794 | 0.63 | 0.4 | 10 | 4 | 150 | Dyn5 | hv | 0 | -2 | 2 | 0 | 2.5 | FALSE

## trafo3w_std_types
| sn_hv_mva | sn_mv_mva | sn_lv_mva | vn_hv_kv | vn_mv_kv | vn_lv_kv | vk_hv_percent | vk_mv_percent | vk_lv_percent | vkr_hv_percent | vkr_mv_percent | vkr_lv_percent | pfe_kw | i0_percent | shift_mv_degree | shift_lv_degree | vector_group | tap_side | tap_neutral | tap_min | tap_max | tap_step_percent
63/25/38 MVA 110/20/10 kV | 63 | 25 | 38 | 110 | 20 | 10 | 10.4 | 10.4 | 10.4 | 0.28 | 0.32 | 0.35 | 35 | 0.89 | 0 | 0 | YN0yn0yn0 | hv | 0 | -10 | 10 | 1.2
63/25/38 MVA 110/10/10 kV | 63 | 25 | 38 | 110 | 10 | 10 | 10.4 | 10.4 | 10.4 | 0.28 | 0.32 | 0.35 | 35 | 0.89 | 0 | 0 | YN0yn0yn0 | hv | 0 | -10 | 10 | 1.2

## fuse_std_types
| fuse_type | i_rated_a | t_avg | t_min | t_total | x_avg | x_min | x_total
HV 100A | HV 100A | 100 | 0 | [10.0, 3.64, 0.854, 0.281, 0.1, 0.0531, 0.022, 0.01] | [10.0, 4.267, 1.21, 0.403, 0.1, 0.058, 0.022, 0.01] | 0 | [300.0, 350.0, 450.0, 550.0, 700.0, 850.0, 1200.0, 1752.0] | [600.0, 700.0, 900.0, 1150.0, 1665.0, 2000.0, 3000.0, 4313.0]
HV 10A | HV 10A | 10 | 0 | [10.0, 1675.0, 0.344, 0.156, 0.1, 0.0417, 0.0171, 0.01] | [10.0, 1.3, 0.3, 0.155, 0.1, 0.0555, 0.023, 0.01] | 0 | [30.0, 32.0, 35.0, 37.0, 39.0, 50.0, 70.0, 88.0] | [60.0, 70.0, 80.0, 87.0, 94.0, 110.0, 150.0, 216.0]
HV 125A | HV 125A | 125 | 0 | [10.0, 1.82, 0.344, 0.1, 0.0467, 0.0269, 0.01] | [10.0, 2.478, 0.426, 0.1, 0.0427, 0.0211, 0.01] | 0 | [375.0, 500.0, 700.0, 925.0, 1200.0, 1500.0, 2341.0] | [750.0, 1000.0, 1500.0, 2200.0, 3000.0, 4000.0, 5765.0]
HV 160A | HV 160A | 160 | 0 | [10.0, 4.15, 1.03, 0.198, 0.1, 0.051, 0.0172, 0.01] | [10.0, 2.3, 0.734, 0.274, 0.1, 0.046, 0.0177, 0.01] | 0 | [480.0, 550.0, 700.0, 1000.0, 1260.0, 1600.0, 2500.0, 3227.0] | [960.0, 1300.0, 1700.0, 2200.0, 2996.0, 4000.0, 6000.0, 7946.0]
HV 16A | HV 16A | 16 | 0 | [10.0, 0.352, 0.164, 0.1, 0.0649, 0.0342, 0.01] | [10.0, 2.34, 0.722, 0.181, 0.1, 0.055, 0.0296, 0.01] | 0 | [48.0, 60.0, 65.0, 71.0, 80.0, 100.0, 162.0] | [96.0, 110.0, 125.0, 150.0, 168.0, 200.0, 250.0, 398.0]
HV 200A | HV 200A | 200 | 0 | [10.0, 4.267, 1.21, 0.403, 0.1, 0.058, 0.022, 0.01] | [10.0, 3.73, 1.654, 0.328, 0.1, 0.0531, 0.019, 0.01] | 0 | [600.0, 700.0, 900.0, 1150.0, 1665.0, 2000.0, 3000.0, 4313.0] | [1200.0, 1500.0, 1800.0, 2700.0, 3960.0, 5000.0, 7500.0, 10620.0]
HV 20A | HV 20A | 20 | 0 | [10.0, 1.3, 0.3, 0.155, 0.1, 0.0555, 0.023, 0.01] | [10.0, 1.3, 0.161, 0.1, 0.0611, 0.0399, 0.0141, 0.01] | 0 | [60.0, 70.0, 80.0, 87.0, 94.0, 110.0, 150.0, 216.0] | [120.0, 150.0, 200.0, 223.0, 260.0, 300.0, 450.0, 532.0]
HV 25A | HV 25A | 25 | 0 | [10.0, 2.512, 0.833, 0.299, 0.1, 0.0372, 0.0223, 0.01] | [10.0, 3.125, 0.597, 0.198, 0.1, 0.0378, 0.022, 0.01] | 0 | [75.0, 82.0, 90.0, 100.0, 124.0, 170.0, 200.0, 289.0] | [150.0, 170.0, 210.0, 250.0, 294.0, 400.0, 500.0, 711.0]
HV 31.5A | HV 31.5A | 31.5 | 0 | [10.0, 2.34, 0.722, 0.181, 0.1, 0.055, 0.0296, 0.01] | [10.0, 2.84, 0.368, 0.164, 0.1, 0.0621, 0.0378, 0.0195, 0.01] | 0 | [95.0, 110.0, 125.0, 150.0, 165.0, 200.0, 250.0, 390.0] | [189.0, 220.0, 300.0, 350.0, 393.0, 450.0, 530.0, 700.0, 960.0]
HV 40A | HV 40A | 40 | 0 | [10.0, 1.3, 0.161, 0.1, 0.0611, 0.0399, 0.0141, 0.01] | [10.0, 2.05, 0.369, 0.198, 0.1, 0.051, 0.0298, 0.01] | 0 | [120.0, 150.0, 200.0, 223.0, 260.0, 300.0, 450.0, 532.0] | [240.0, 300.0, 400.0, 450.0, 530.0, 650.0, 800.0, 1311.0]
HV 50A | HV 50A | 50 | 0 | [10.0, 3.215, 0.597, 0.198, 0.1, 0.0378, 0.022, 0.01] | [10.0, 3.64, 0.854, 0.281, 0.1, 0.0531, 0.022, 0.01] | 0 | [150.0, 170.0, 210.0, 250.0, 294.0, 400.0, 500.0, 711.0] | [300.0, 350.0, 450.0, 550.0, 700.0, 850.0, 1200.0, 1752.0]
HV 6.3A | HV 6.3A | 6.3 | 0 | [10.0, 1.39, 0.344, 0.168, 0.1, 0.056, 0.0263, 0.01] | [10.0, 1.711, 0.516, 0.198, 0.1, 0.0634, 0.0303, 0.01] | 0 | [19.0, 19.5, 20.4, 20.8, 22.0, 25.0, 32.0, 48.0] | [38.0, 40.0, 43.0, 48.0, 53.0, 60.0, 75.0, 118.0]
HV 63A | HV 63A | 63 | 0 | [10.0, 2.84, 0.368, 0.164, 0.1, 0.0621, 0.0378, 0.0195, 0.01] | [10.0, 1.82, 0.344, 0.1, 0.0467, 0.0269, 0.01] | 0 | [189.0, 220.0, 300.0, 350.0, 393.0, 450.0, 530.0, 700.0, 961.0] | [378.0, 500.0, 700.0, 934.0, 1200.0, 1500.0, 2366.0]
HV 80A | HV 80A | 80 | 0 | [10.0, 2.05, 0.369, 0.198, 0.1, 0.051, 0.0298, 0.01] | [10.0, 4.15, 1.03, 0.198, 0.1, 0.051, 0.0172, 0.01] | 0 | [240.0, 300.0, 400.0, 450.0, 530.0, 650.0, 800.0, 1311.0] | [480.0, 550.0, 700.0, 1000.0, 1260.0, 1600.0, 2500.0, 3227.0]
Siemens NH-1-100 | Siemens NH-1-100 | 100 | [5400.0, 2000.0, 400.0, 20.0, 1.0, 0.2, 0.012, 0.004] | 0 | 0 | [150.0, 190.0, 250.0, 430.0, 900.0, 1250.0, 2700.0, 3600.0] | 0 | 0
Siemens NH-1-125 | Siemens NH-1-125 | 125 | [4800.0, 120.0, 7.0, 0.1, 0.004] | 0 | 0 | [180.0, 400.0, 740.0, 2000.0, 4250.0] | 0 | 0
Siemens NH-1-16 | Siemens NH-1-16 | 16 | [4000.0, 400.0, 2.0, 0.1, 0.04, 0.01] | 0 | 0 | [26.0, 35.0, 75.0, 150.0, 200.0, 300.0] | 0 | 0
Siemens NH-1-160 | Siemens NH-1-160 | 160 | [4800.0, 120.0, 7.0, 0.1, 0.004] | 0 | 0 | [210.0, 500.0, 900.0, 2300.0, 5000.0] | 0 | 0
Siemens NH-1-25 | Siemens NH-1-25 | 25 | [4000.0, 1000.0, 10.0, 0.2, 0.02, 0.01] | 0 | 0 | [40.0, 50.0, 100.0, 210.0, 400.0, 500.0] | 0 | 0
Siemens NH-1-50 | Siemens NH-1-50 | 50 | [4000.0, 40.0, 4.0, 1.0, 0.02, 0.01] | 0 | 0 | [86.0, 200.0, 300.0, 400.0, 1000.0, 1280.0] | 0 | 0
Siemens NH-1-63 | Siemens NH-1-63 | 63 | [4000.0, 100.0, 10.0, 2.0, 0.04, 0.01] | 0 | 0 | [100.0, 200.0, 300.0, 400.0, 1000.0, 1500.0] | 0 | 0
Siemens NH-1-80 | Siemens NH-1-80 | 80 | [4800.0, 120.0, 7.0, 0.1, 0.01] | 0 | 0 | [150.58, 250.0, 450.0, 1150.0, 2470.0] | 0 | 0
Siemens NH-2-1000 | Siemens NH-2-1000 | 1000 | [4800.0, 120.0, 7.0, 0.1, 0.004] | 0 | 0 | [1900.0, 3500.0, 8400.0, 24000.0, 52000.0] | 0 | 0
Siemens NH-2-200 | Siemens NH-2-200 | 200 | [4800.0, 120.0, 7.0, 0.1, 0.004] | 0 | 0 | [280.0, 650.0, 1200.0, 3000.0, 7000.0] | 0 | 0
Siemens NH-2-224 | Siemens NH-2-224 | 224 | [4800.0, 120.0, 7.0, 0.2, 0.04, 0.004] | 0 | 0 | [400.0, 750.0, 1453.0, 3025.0, 4315.0, 7600.0] | 0 | 0
Siemens NH-2-250 | Siemens NH-2-250 | 250 | [4800.0, 120.0, 7.0, 0.1, 0.004] | 0 | 0 | [450.0, 800.0, 1650.0, 4000.0, 8500.0] | 0 | 0
Siemens NH-2-315 | Siemens NH-2-315 | 315 | [4800.0, 120.0, 7.0, 0.1, 0.004] | 0 | 0 | [550.0, 920.0, 1900.0, 5000.0, 11000.0] | 0 | 0
Siemens NH-2-355 | Siemens NH-2-355 | 355 | [4800.0, 120.0, 6.0, 0.1, 0.004] | 0 | 0 | [650.0, 1116.27, 2350.0, 5840.0, 12790.0] | 0 | 0
Siemens NH-2-400 | Siemens NH-2-400 | 400 | [4800.0, 120.0, 7.0, 0.1, 0.004] | 0 | 0 | [720.0, 1350.0, 2800.0, 6500.0, 15000.0] | 0 | 0
Siemens NH-2-425 | Siemens NH-2-425 | 425 | [4800.0, 120.0, 7.0, 0.1, 0.004] | 0 | 0 | [850.0, 1500.0, 3050.0, 7500.0, 16500.0] | 0 | 0
Siemens NH-2-630 | Siemens NH-2-630 | 630 | [4800.0, 120.0, 7.0, 0.1, 0.004] | 0 | 0 | [1200.0, 2000.0, 4800.0, 12000.0, 26000.0] | 0 | 0

## dtypes
| element | column | dtype
0 | bus | name | object
1 | bus | vn_kv | float64
2 | bus | type | object
3 | bus | zone | object
4 | bus | in_service | bool
5 | load | name | object
6 | load | bus | uint32
7 | load | p_mw | float64
8 | load | q_mvar | float64
9 | load | const_z_percent | float64
10 | load | const_i_percent | float64
11 | load | sn_mva | float64
12 | load | scaling | float64
13 | load | in_service | bool
14 | load | type | object
15 | ext_grid | name | object
16 | ext_grid | bus | uint32
17 | ext_grid | vm_pu | float64
18 | ext_grid | va_degree | float64
19 | ext_grid | slack_weight | float64
20 | ext_grid | in_service | bool
21 | line | name | object
22 | line | std_type | object
23 | line | from_bus | uint32
24 | line | to_bus | uint32
25 | line | length_km | float64
26 | line | r_ohm_per_km | float64
27 | line | x_ohm_per_km | float64
28 | line | c_nf_per_km | float64
29 | line | g_us_per_km | float64
30 | line | max_i_ka | float64
31 | line | df | float64
32 | line | parallel | uint32
33 | line | type | object
34 | line | in_service | bool
35 | trafo | name | object
36 | trafo | std_type | object
37 | trafo | hv_bus | uint32
38 | trafo | lv_bus | uint32
39 | trafo | sn_mva | float64
40 | trafo | vn_hv_kv | float64
41 | trafo | vn_lv_kv | float64
42 | trafo | vk_percent | float64
43 | trafo | vkr_percent | float64
44 | trafo | pfe_kw | float64
45 | trafo | i0_percent | float64
46 | trafo | shift_degree | float64
47 | trafo | tap_side | object
48 | trafo | tap_neutral | int32
49 | trafo | tap_min | int32
50 | trafo | tap_max | int32
51 | trafo | tap_step_percent | float64
52 | trafo | tap_step_degree | float64
53 | trafo | tap_pos | int32
54 | trafo | tap_phase_shifter | bool
55 | trafo | parallel | uint32
56 | trafo | df | float64
57 | trafo | in_service | bool
58 | line_geodata | coords | object
59 | bus_geodata | x | float64
60 | bus_geodata | y | float64
61 | bus_geodata | coords | object

## parameters
| version | format_version | converged | OPF_converged | name | f_hz | sn_mva
0 | 2.14.6 | 2.14.0 | FALSE | FALSE |  | 50 | 1