## bus
| name | vn_kv | type | zone | in_service
0 | bus_LV_3901-58_0_4_node_0 | 0.4 | n |  | TRUE
1 | bus_LV_3901-58_0_4_node_4 | 0.4 | n |  | TRUE
2 | bus_LV_3901-58_0_4_node_5 | 0.4 | n |  | TRUE
3 | bus_LV_3901-58_0_4_node_1 | 0.4 | n |  | TRUE
4 | bus_LV_3901-58_0_4_node_2 | 0.4 | n |  | TRUE
5 | bus_LV_3901-58_0_4_node_3 | 0.4 | n |  | TRUE
6 | bus_LV_3901-58_0_4_node_8 | 0.4 | n |  | TRUE
7 | bus_LV_3901-58_0_4_node_9 | 0.4 | n |  | TRUE
8 | bus_LV_3901-58_0_4_node_6 | 0.4 | n |  | TRUE
9 | bus_LV_3901-58_0_4_node_7 | 0.4 | n |  | TRUE
10 | bus_LV_3901-58_0_4_node_10 | 0.4 | n |  | TRUE
11 | bus_LV_3901-58_0_4_node_11 | 0.4 | n |  | TRUE
12 | bus_LV_3901-58_0_4_node_12 | 0.4 | n |  | TRUE
13 | bus_LV_3901-58_0_4_node_13 | 0.4 | n |  | TRUE
14 | bus_LV_3901-58_0_4_node_14 | 0.4 | n |  | TRUE
15 | bus_LV_3901-58_0_4_node_15 | 0.4 | n |  | TRUE
16 | bus_LV_3901-58_0_4_node_16 | 0.4 | n |  | TRUE
17 | bus_LV_3901-58_0_4_node_17 | 0.4 | n |  | TRUE
18 | bus_LV_3901-58_0_4_node_18 | 0.4 | n |  | TRUE
19 | bus_LV_3901-58_0_4_node_19 | 0.4 | n |  | TRUE
20 | bus_LV_3901-58_0_4_node_20 | 0.4 | n |  | TRUE
21 | bus_LV_3901-58_0_4_node_21 | 0.4 | n |  | TRUE
22 | bus_LV_3901-58_0_4_node_22 | 0.4 | n |  | TRUE
23 | bus_LV_3901-58_0_4_node_23 | 0.4 | n |  | TRUE
24 | bus_LV_3901-58_0_4_node_24 | 0.4 | n |  | TRUE
25 | bus_LV_3901-58_0_4_node_25 | 0.4 | n |  | TRUE
26 | bus_LV_3901-58_0_4_node_26 | 0.4 | n |  | TRUE
27 | bus_LV_3901-58_0_4_node_27 | 0.4 | n |  | TRUE
28 | bus_LV_3901-58_0_4_node_28 | 0.4 | n |  | TRUE
29 | bus_LV_3901-58_0_4_node_29 | 0.4 | n |  | TRUE
30 | bus_LV_3901-58_0_4_node_30 | 0.4 | n |  | TRUE
31 | bus_LV_3901-58_0_4_node_31 | 0.4 | n |  | TRUE
32 | bus_LV_3901-58_0_4_node_69 | 0.4 | n |  | TRUE
33 | bus_LV_3901-58_0_4_node_32 | 0.4 | n |  | TRUE
34 | bus_LV_3901-58_0_4_node_70 | 0.4 | n |  | TRUE
35 | bus_LV_3901-58_0_4_node_71 | 0.4 | n |  | TRUE
36 | bus_LV_3901-58_0_4_node_33 | 0.4 | n |  | TRUE
37 | bus_LV_3901-58_0_4_node_34 | 0.4 | n |  | TRUE
38 | bus_LV_3901-58_0_4_node_35 | 0.4 | n |  | TRUE
39 | bus_LV_3901-58_0_4_node_36 | 0.4 | n |  | TRUE
40 | bus_LV_3901-58_0_4_node_40 | 0.4 | n |  | TRUE
41 | bus_LV_3901-58_0_4_node_37 | 0.4 | n |  | TRUE
42 | bus_LV_3901-58_0_4_node_41 | 0.4 | n |  | TRUE
43 | bus_LV_3901-58_0_4_node_38 | 0.4 | n |  | TRUE
44 | bus_LV_3901-58_0_4_node_39 | 0.4 | n |  | TRUE
45 | bus_LV_3901-58_0_4_node_42 | 0.4 | n |  | TRUE
46 | bus_LV_3901-58_0_4_node_43 | 0.4 | n |  | TRUE
47 | bus_LV_3901-58_0_4_node_44 | 0.4 | n |  | TRUE
48 | bus_LV_3901-58_0_4_node_45 | 0.4 | n |  | TRUE
49 | bus_LV_3901-58_0_4_node_46 | 0.4 | n |  | TRUE
50 | bus_LV_3901-58_0_4_node_47 | 0.4 | n |  | TRUE
51 | bus_LV_3901-58_0_4_node_48 | 0.4 | n |  | TRUE
52 | bus_LV_3901-58_0_4_node_50 | 0.4 | n |  | TRUE
53 | bus_LV_3901-58_0_4_node_58 | 0.4 | n |  | TRUE
54 | bus_LV_3901-58_0_4_node_49 | 0.4 | n |  | TRUE
55 | bus_LV_3901-58_0_4_node_59 | 0.4 | n |  | TRUE
56 | bus_LV_3901-58_0_4_node_51 | 0.4 | n |  | TRUE
57 | bus_LV_3901-58_0_4_node_52 | 0.4 | n |  | TRUE
58 | bus_LV_3901-58_0_4_node_53 | 0.4 | n |  | TRUE
59 | bus_LV_3901-58_0_4_node_54 | 0.4 | n |  | TRUE
60 | bus_LV_3901-58_0_4_node_55 | 0.4 | n |  | TRUE
61 | bus_LV_3901-58_0_4_node_56 | 0.4 | n |  | TRUE
62 | bus_LV_3901-58_0_4_node_57 | 0.4 | n |  | TRUE
63 | bus_LV_3901-58_0_4_node_60 | 0.4 | n |  | TRUE
64 | bus_LV_3901-58_0_4_node_61 | 0.4 | n |  | TRUE
65 | bus_LV_3901-58_0_4_node_62 | 0.4 | n |  | TRUE
66 | bus_LV_3901-58_0_4_node_63 | 0.4 | n |  | TRUE
67 | bus_LV_3901-58_0_4_node_64 | 0.4 | n |  | TRUE
68 | bus_LV_3901-58_0_4_node_65 | 0.4 | n |  | TRUE
69 | bus_LV_3901-58_0_4_node_66 | 0.4 | n |  | TRUE
70 | bus_LV_3901-58_0_4_node_67 | 0.4 | n |  | TRUE
71 | bus_LV_3901-58_0_4_node_68 | 0.4 | n |  | TRUE
72 | bus_MV_151_0_node_128 | 20 | n |  | TRUE

## load
| name | bus | p_mw | q_mvar | const_z_percent | const_i_percent | sn_mva | scaling | in_service | type
0 | LV_3901-58_0_4_load_0 | 0 | 0.0097102 | 0.0024336 | 0 | 0 |  | 1 | TRUE | wye
1 | LV_3901-58_0_4_load_4 | 1 | 0.00061477 | 0.00015408 | 0 | 0 |  | 1 | TRUE | wye
2 | LV_3901-58_0_4_load_5 | 2 | 0.0033806 | 0.00084725 | 0 | 0 |  | 1 | TRUE | wye
3 | LV_3901-58_0_4_load_3 | 5 | 0.0012306 | 0.0003084 | 0 | 0 |  | 1 | TRUE | wye
4 | LV_3901-58_0_4_load_8 | 6 | 0.001747 | 0.00043783 | 0 | 0 |  | 1 | TRUE | wye
5 | LV_3901-58_0_4_load_9 | 7 | 0.00093036 | 0.00023317 | 0 | 0 |  | 1 | TRUE | wye
6 | LV_3901-58_0_4_load_6 | 8 | 0.0010039 | 0.00025161 | 0 | 0 |  | 1 | TRUE | wye
7 | LV_3901-58_0_4_load_7 | 9 | 0.00034075 | 8.54e-05 | 0 | 0 |  | 1 | TRUE | wye
8 | LV_3901-58_0_4_load_10 | 10 | 0.0010923 | 0.00027375 | 0 | 0 |  | 1 | TRUE | wye
9 | LV_3901-58_0_4_load_11 | 11 | 0.010236 | 0.0025655 | 0 | 0 |  | 1 | TRUE | wye
10 | LV_3901-58_0_4_load_12 | 12 | 0.0041052 | 0.0010289 | 0 | 0 |  | 1 | TRUE | wye
11 | LV_3901-58_0_4_load_13 | 13 | 0.0017868 | 0.00044783 | 0 | 0 |  | 1 | TRUE | wye
12 | LV_3901-58_0_4_load_14 | 14 | 0.0020432 | 0.00051207 | 0 | 0 |  | 1 | TRUE | wye
13 | LV_3901-58_0_4_load_15 | 15 | 0.0016929 | 0.00042429 | 0 | 0 |  | 1 | TRUE | wye
14 | LV_3901-58_0_4_load_16 | 16 | 0.0021004 | 0.00052642 | 0 | 0 |  | 1 | TRUE | wye
15 | LV_3901-58_0_4_load_17 | 17 | 0.0030704 | 0.0007695 | 0 | 0 |  | 1 | TRUE | wye
16 | LV_3901-58_0_4_load_18 | 18 | 0.0018683 | 0.00046823 | 0 | 0 |  | 1 | TRUE | wye
17 | LV_3901-58_0_4_load_19 | 19 | 0.0020006 | 0.00050139 | 0 | 0 |  | 1 | TRUE | wye
18 | LV_3901-58_0_4_load_20 | 20 | 0.0016465 | 0.00041265 | 0 | 0 |  | 1 | TRUE | wye
19 | LV_3901-58_0_4_load_21 | 21 | 0.0064386 | 0.0016137 | 0 | 0 |  | 1 | TRUE | wye
20 | LV_3901-58_0_4_load_22 | 22 | 0.0084845 | 0.0021264 | 0 | 0 |  | 1 | TRUE | wye
21 | LV_3901-58_0_4_load_23 | 23 | 0.0059979 | 0.0015032 | 0 | 0 |  | 1 | TRUE | wye
22 | LV_3901-58_0_4_load_24 | 24 | 0.016236 | 0.0040692 | 0 | 0 |  | 1 | TRUE | wye
23 | LV_3901-58_0_4_load_25 | 25 | 0.016821 | 0.0042157 | 0 | 0 |  | 1 | TRUE | wye
24 | LV_3901-58_0_4_load_27 | 27 | 0.0045478 | 0.0011398 | 0 | 0 |  | 1 | TRUE | wye
25 | LV_3901-58_0_4_load_28 | 28 | 0.007274 | 0.001823 | 0 | 0 |  | 1 | TRUE | wye
26 | LV_3901-58_0_4_load_29 | 29 | 0.0059287 | 0.0014859 | 0 | 0 |  | 1 | TRUE | wye
27 | LV_3901-58_0_4_load_30 | 30 | 0.0036587 | 0.00091696 | 0 | 0 |  | 1 | TRUE | wye
28 | LV_3901-58_0_4_load_31 | 31 | 0.010159 | 0.002546 | 0 | 0 |  | 1 | TRUE | wye
29 | LV_3901-58_0_4_load_69 | 32 | 0.0046081 | 0.0011549 | 0 | 0 |  | 1 | TRUE | wye
30 | LV_3901-58_0_4_load_32 | 33 | 0.002854 | 0.00071528 | 0 | 0 |  | 1 | TRUE | wye
31 | LV_3901-58_0_4_load_70 | 34 | 0.0046821 | 0.0011734 | 0 | 0 |  | 1 | TRUE | wye
32 | LV_3901-58_0_4_load_71 | 35 | 0.0031282 | 0.000784 | 0 | 0 |  | 1 | TRUE | wye
33 | LV_3901-58_0_4_load_33 | 36 | 0.0066027 | 0.0016548 | 0 | 0 |  | 1 | TRUE | wye
34 | LV_3901-58_0_4_load_35 | 38 | 0.0040934 | 0.0010259 | 0 | 0 |  | 1 | TRUE | wye
35 | LV_3901-58_0_4_load_36 | 39 | 0.0042763 | 0.0010717 | 0 | 0 |  | 1 | TRUE | wye
36 | LV_3901-58_0_4_load_40 | 40 | 0.0062512 | 0.0015667 | 0 | 0 |  | 1 | TRUE | wye
37 | LV_3901-58_0_4_load_37 | 41 | 0.0053832 | 0.0013491 | 0 | 0 |  | 1 | TRUE | wye
38 | LV_3901-58_0_4_load_41 | 42 | 0.005732 | 0.0014366 | 0 | 0 |  | 1 | TRUE | wye
39 | LV_3901-58_0_4_load_38 | 43 | 0.0023436 | 0.00058735 | 0 | 0 |  | 1 | TRUE | wye
40 | LV_3901-58_0_4_load_39 | 44 | 0.002467 | 0.0006183 | 0 | 0 |  | 1 | TRUE | wye
41 | LV_3901-58_0_4_load_42 | 45 | 0.0071762 | 0.0017985 | 0 | 0 |  | 1 | TRUE | wye
42 | LV_3901-58_0_4_load_45 | 48 | 0.0071783 | 0.001799 | 0 | 0 |  | 1 | TRUE | wye
43 | LV_3901-58_0_4_load_46 | 49 | 0.012659 | 0.0031727 | 0 | 0 |  | 1 | TRUE | wye
44 | LV_3901-58_0_4_load_47 | 50 | 0.010881 | 0.0027271 | 0 | 0 |  | 1 | TRUE | wye
45 | LV_3901-58_0_4_load_48 | 51 | 0.0038488 | 0.00096461 | 0 | 0 |  | 1 | TRUE | wye
46 | LV_3901-58_0_4_load_50 | 52 | 0.0014409 | 0.00036112 | 0 | 0 |  | 1 | TRUE | wye
47 | LV_3901-58_0_4_load_58 | 53 | 0.001585 | 0.00039724 | 0 | 0 |  | 1 | TRUE | wye
48 | LV_3901-58_0_4_load_49 | 54 | 0.0030363 | 0.00076098 | 0 | 0 |  | 1 | TRUE | wye
49 | LV_3901-58_0_4_load_59 | 55 | 0.0039461 | 0.00098898 | 0 | 0 |  | 1 | TRUE | wye
50 | LV_3901-58_0_4_load_51 | 56 | 0.0053602 | 0.0013434 | 0 | 0 |  | 1 | TRUE | wye
51 | LV_3901-58_0_4_load_52 | 57 | 0.0039422 | 0.000988 | 0 | 0 |  | 1 | TRUE | wye
52 | LV_3901-58_0_4_load_53 | 58 | 0.003367 | 0.00084385 | 0 | 0 |  | 1 | TRUE | wye
53 | LV_3901-58_0_4_load_54 | 59 | 0.0013398 | 0.00033579 | 0 | 0 |  | 1 | TRUE | wye
54 | LV_3901-58_0_4_load_56 | 61 | 0.0086554 | 0.0021692 | 0 | 0 |  | 1 | TRUE | wye
55 | LV_3901-58_0_4_load_57 | 62 | 0.0054423 | 0.001364 | 0 | 0 |  | 1 | TRUE | wye
56 | LV_3901-58_0_4_load_60 | 63 | 0.0043714 | 0.0010956 | 0 | 0 |  | 1 | TRUE | wye
57 | LV_3901-58_0_4_load_61 | 64 | 0.0032663 | 0.0008186 | 0 | 0 |  | 1 | TRUE | wye
58 | LV_3901-58_0_4_load_62 | 65 | 0.0030191 | 0.00075666 | 0 | 0 |  | 1 | TRUE | wye
59 | LV_3901-58_0_4_load_63 | 66 | 0.0049558 | 0.001242 | 0 | 0 |  | 1 | TRUE | wye
60 | LV_3901-58_0_4_load_64 | 67 | 0.0027499 | 0.00068919 | 0 | 0 |  | 1 | TRUE | wye
61 | LV_3901-58_0_4_load_65 | 68 | 0.0026664 | 0.00066827 | 0 | 0 |  | 1 | TRUE | wye
62 | LV_3901-58_0_4_load_66 | 69 | 0.0029239 | 0.0007328 | 0 | 0 |  | 1 | TRUE | wye
63 | LV_3901-58_0_4_load_67 | 70 | 0.0070873 | 0.0017762 | 0 | 0 |  | 1 | TRUE | wye
64 | LV_3901-58_0_4_load_68 | 71 | 0.0044835 | 0.0011237 | 0 | 0 |  | 1 | TRUE | wye

## ext_grid
| name | bus | vm_pu | va_degree | slack_weight | in_service
0 |  | 29 | 1 | 0 | 1 | TRUE

## line
| name | std_type | from_bus | to_bus | length_km | r_ohm_per_km | x_ohm_per_km | c_nf_per_km | g_us_per_km | max_i_ka | df | parallel | type | in_service
0 | LV_3901-58_0_4_line_0 |  | 0 | 1 | 0.14677 | 0.125 | 0.08 | 261 | 0 | 0.364 | 1 | 1 | cs | TRUE
1 | LV_3901-58_0_4_line_1 |  | 1 | 2 | 0.095491 | 0.125 | 0.08 | 261 | 0 | 0.364 | 1 | 1 | cs | TRUE
2 | LV_3901-58_0_4_line_2 |  | 1 | 3 | 0.082333 | 0.125 | 0.08 | 261 | 0 | 0.364 | 1 | 1 | cs | TRUE
3 | LV_3901-58_0_4_line_3 |  | 2 | 8 | 0.030132 | 0.125 | 0.08 | 261 | 0 | 0.364 | 1 | 1 | cs | TRUE
4 | LV_3901-58_0_4_line_4 |  | 3 | 4 | 0.047841 | 0.125 | 0.08 | 261 | 0 | 0.364 | 1 | 1 | cs | TRUE
5 | LV_3901-58_0_4_line_5 |  | 4 | 5 | 0.031866 | 0.125 | 0.08 | 261 | 0 | 0.364 | 1 | 1 | cs | TRUE
6 | LV_3901-58_0_4_line_6 |  | 5 | 6 | 0.034572 | 0.125 | 0.08 | 261 | 0 | 0.364 | 1 | 1 | cs | TRUE
7 | LV_3901-58_0_4_line_7 |  | 6 | 7 | 0.0033716 | 0.125 | 0.08 | 261 | 0 | 0.364 | 1 | 1 | cs | TRUE
8 | LV_3901-58_0_4_line_8 |  | 7 | 10 | 0.015301 | 0.125 | 0.08 | 261 | 0 | 0.364 | 1 | 1 | cs | TRUE
9 | LV_3901-58_0_4_line_9 |  | 8 | 9 | 0.12659 | 0.125 | 0.08 | 261 | 0 | 0.364 | 1 | 1 | cs | TRUE
10 | LV_3901-58_0_4_line_10 |  | 10 | 11 | 0.013554 | 0.125 | 0.08 | 261 | 0 | 0.364 | 1 | 1 | cs | TRUE
11 | LV_3901-58_0_4_line_11 |  | 11 | 12 | 0.0033849 | 0.125 | 0.08 | 261 | 0 | 0.364 | 1 | 1 | cs | TRUE
12 | LV_3901-58_0_4_line_12 |  | 12 | 13 | 0.033404 | 0.125 | 0.08 | 261 | 0 | 0.364 | 1 | 1 | cs | TRUE
13 | LV_3901-58_0_4_line_13 |  | 13 | 14 | 0.0062115 | 0.125 | 0.08 | 261 | 0 | 0.364 | 1 | 1 | cs | TRUE
14 | LV_3901-58_0_4_line_14 |  | 14 | 15 | 0.0062823 | 0.125 | 0.08 | 261 | 0 | 0.364 | 1 | 1 | cs | TRUE
15 | LV_3901-58_0_4_line_15 |  | 15 | 16 | 0.0088083 | 0.125 | 0.08 | 261 | 0 | 0.364 | 1 | 1 | cs | TRUE
16 | LV_3901-58_0_4_line_16 |  | 16 | 17 | 0.0093186 | 0.125 | 0.08 | 261 | 0 | 0.364 | 1 | 1 | cs | TRUE
17 | LV_3901-58_0_4_line_17 |  | 17 | 18 | 0.0054885 | 0.125 | 0.08 | 261 | 0 | 0.364 | 1 | 1 | cs | TRUE
18 | LV_3901-58_0_4_line_18 |  | 18 | 19 | 0.0079317 | 0.125 | 0.08 | 261 | 0 | 0.364 | 1 | 1 | cs | TRUE
19 | LV_3901-58_0_4_line_19 |  | 19 | 20 | 0.0070528 | 0.125 | 0.08 | 261 | 0 | 0.364 | 1 | 1 | cs | TRUE
20 | LV_3901-58_0_4_line_20 |  | 20 | 21 | 0.021103 | 0.125 | 0.08 | 261 | 0 | 0.364 | 1 | 1 | cs | TRUE
21 | LV_3901-58_0_4_line_21 |  | 21 | 22 | 0.026375 | 0.125 | 0.08 | 261 | 0 | 0.364 | 1 | 1 | cs | TRUE
22 | LV_3901-58_0_4_line_22 |  | 22 | 23 | 0.020559 | 0.125 | 0.08 | 261 | 0 | 0.364 | 1 | 1 | cs | TRUE
23 | LV_3901-58_0_4_line_23 |  | 23 | 24 | 0.02078 | 0.125 | 0.08 | 261 | 0 | 0.364 | 1 | 1 | cs | TRUE
24 | LV_3901-58_0_4_line_24 |  | 24 | 25 | 0.026505 | 0.125 | 0.08 | 261 | 0 | 0.364 | 1 | 1 | cs | TRUE
25 | LV_3901-58_0_4_line_25 |  | 25 | 26 | 0.0032849 | 0.125 | 0.08 | 261 | 0 | 0.364 | 1 | 1 | cs | TRUE
26 | LV_3901-58_0_4_line_26 |  | 26 | 27 | 0.016314 | 0.125 | 0.08 | 261 | 0 | 0.364 | 1 | 1 | cs | TRUE
27 | LV_3901-58_0_4_line_27 |  | 26 | 28 | 0.016617 | 0.125 | 0.08 | 261 | 0 | 0.364 | 1 | 1 | cs | TRUE
28 | LV_3901-58_0_4_line_28 |  | 27 | 29 | 0.015089 | 0.125 | 0.08 | 261 | 0 | 0.364 | 1 | 2 | cs | TRUE
29 | LV_3901-58_0_4_line_29 |  | 28 | 30 | 0.02927 | 0.125 | 0.08 | 261 | 0 | 0.364 | 1 | 1 | cs | TRUE
30 | LV_3901-58_0_4_line_30 |  | 29 | 31 | 0.013882 | 0.125 | 0.08 | 261 | 0 | 0.364 | 1 | 2 | cs | TRUE
31 | LV_3901-58_0_4_line_31 |  | 30 | 32 | 0.0047455 | 0.125 | 0.08 | 261 | 0 | 0.364 | 1 | 1 | cs | TRUE
32 | LV_3901-58_0_4_line_32 |  | 31 | 33 | 0.0060917 | 0.125 | 0.08 | 261 | 0 | 0.364 | 1 | 2 | cs | TRUE
33 | LV_3901-58_0_4_line_33 |  | 32 | 34 | 0.0065121 | 0.125 | 0.08 | 261 | 0 | 0.364 | 1 | 1 | cs | TRUE
34 | LV_3901-58_0_4_line_34 |  | 32 | 35 | 0.30918 | 0.125 | 0.08 | 261 | 0 | 0.364 | 1 | 1 | cs | TRUE
35 | LV_3901-58_0_4_line_35 |  | 33 | 36 | 0.020102 | 0.125 | 0.08 | 261 | 0 | 0.364 | 1 | 2 | cs | TRUE
36 | LV_3901-58_0_4_line_36 |  | 34 | 71 | 0.0041313 | 0.125 | 0.08 | 261 | 0 | 0.364 | 1 | 1 | cs | TRUE
37 | LV_3901-58_0_4_line_37 |  | 36 | 37 | 0.0093531 | 0.125 | 0.08 | 261 | 0 | 0.364 | 1 | 1 | cs | TRUE
38 | LV_3901-58_0_4_line_38 |  | 37 | 38 | 0.0083374 | 0.125 | 0.08 | 261 | 0 | 0.364 | 1 | 1 | cs | TRUE
39 | LV_3901-58_0_4_line_39 |  | 37 | 39 | 0.017193 | 0.125 | 0.08 | 261 | 0 | 0.364 | 1 | 1 | cs | TRUE
40 | LV_3901-58_0_4_line_40 |  | 38 | 40 | 0.025457 | 0.125 | 0.08 | 261 | 0 | 0.364 | 1 | 1 | cs | TRUE
41 | LV_3901-58_0_4_line_41 |  | 39 | 41 | 0.0017565 | 0.125 | 0.08 | 261 | 0 | 0.364 | 1 | 1 | cs | TRUE
42 | LV_3901-58_0_4_line_42 |  | 40 | 42 | 0.012328 | 0.125 | 0.08 | 261 | 0 | 0.364 | 1 | 1 | cs | TRUE
43 | LV_3901-58_0_4_line_43 |  | 41 | 43 | 0.012971 | 0.125 | 0.08 | 261 | 0 | 0.364 | 1 | 1 | cs | TRUE
44 | LV_3901-58_0_4_line_44 |  | 42 | 45 | 0.025348 | 0.125 | 0.08 | 261 | 0 | 0.364 | 1 | 1 | cs | TRUE
45 | LV_3901-58_0_4_line_45 |  | 43 | 44 | 0.0080041 | 0.125 | 0.08 | 261 | 0 | 0.364 | 1 | 1 | cs | TRUE
46 | LV_3901-58_0_4_line_46 |  | 45 | 46 | 0.0079213 | 0.125 | 0.08 | 261 | 0 | 0.364 | 1 | 1 | cs | TRUE
47 | LV_3901-58_0_4_line_47 |  | 46 | 47 | 0.023319 | 0.125 | 0.08 | 261 | 0 | 0.364 | 1 | 1 | cs | TRUE
48 | LV_3901-58_0_4_line_48 |  | 46 | 48 | 0.027831 | 0.125 | 0.08 | 261 | 0 | 0.364 | 1 | 1 | cs | TRUE
49 | LV_3901-58_0_4_line_49 |  | 47 | 49 | 0.015341 | 0.125 | 0.08 | 261 | 0 | 0.364 | 1 | 1 | cs | TRUE
50 | LV_3901-58_0_4_line_50 |  | 47 | 50 | 0.026952 | 0.125 | 0.08 | 261 | 0 | 0.364 | 1 | 1 | cs | TRUE
51 | LV_3901-58_0_4_line_51 |  | 48 | 51 | 0.020951 | 0.125 | 0.08 | 261 | 0 | 0.364 | 1 | 1 | cs | TRUE
52 | LV_3901-58_0_4_line_52 |  | 50 | 52 | 0.001793 | 0.125 | 0.08 | 261 | 0 | 0.364 | 1 | 1 | cs | TRUE
53 | LV_3901-58_0_4_line_53 |  | 51 | 53 | 0.0092162 | 0.125 | 0.08 | 261 | 0 | 0.364 | 1 | 1 | cs | TRUE
54 | LV_3901-58_0_4_line_54 |  | 52 | 54 | 7.974e-05 | 0.125 | 0.08 | 261 | 0 | 0.364 | 1 | 1 | cs | TRUE
55 | LV_3901-58_0_4_line_55 |  | 53 | 55 | 0.00062538 | 0.125 | 0.08 | 261 | 0 | 0.364 | 1 | 1 | cs | TRUE
56 | LV_3901-58_0_4_line_56 |  | 54 | 56 | 0.020789 | 0.125 | 0.08 | 261 | 0 | 0.364 | 1 | 1 | cs | TRUE
57 | LV_3901-58_0_4_line_57 |  | 55 | 63 | 0.0091703 | 0.125 | 0.08 | 261 | 0 | 0.364 | 1 | 1 | cs | TRUE
58 | LV_3901-58_0_4_line_58 |  | 56 | 57 | 0.013571 | 0.125 | 0.08 | 261 | 0 | 0.364 | 1 | 1 | cs | TRUE
59 | LV_3901-58_0_4_line_59 |  | 57 | 58 | 0.012944 | 0.125 | 0.08 | 261 | 0 | 0.364 | 1 | 1 | cs | TRUE
60 | LV_3901-58_0_4_line_60 |  | 58 | 59 | 0.0016963 | 0.125 | 0.08 | 261 | 0 | 0.364 | 1 | 1 | cs | TRUE
61 | LV_3901-58_0_4_line_61 |  | 59 | 60 | 0.010322 | 0.125 | 0.08 | 261 | 0 | 0.364 | 1 | 1 | cs | TRUE
62 | LV_3901-58_0_4_line_62 |  | 60 | 61 | 0.013096 | 0.125 | 0.08 | 261 | 0 | 0.364 | 1 | 1 | cs | TRUE
63 | LV_3901-58_0_4_line_63 |  | 61 | 62 | 0.026427 | 0.125 | 0.08 | 261 | 0 | 0.364 | 1 | 1 | cs | TRUE
64 | LV_3901-58_0_4_line_64 |  | 63 | 64 | 0.0075259 | 0.125 | 0.08 | 261 | 0 | 0.364 | 1 | 1 | cs | TRUE
65 | LV_3901-58_0_4_line_65 |  | 64 | 65 | 0.011143 | 0.125 | 0.08 | 261 | 0 | 0.364 | 1 | 1 | cs | TRUE
66 | LV_3901-58_0_4_line_66 |  | 65 | 66 | 0.027735 | 0.125 | 0.08 | 261 | 0 | 0.364 | 1 | 1 | cs | TRUE
67 | LV_3901-58_0_4_line_67 |  | 66 | 67 | 0.005216 | 0.125 | 0.08 | 261 | 0 | 0.364 | 1 | 1 | cs | TRUE
68 | LV_3901-58_0_4_line_68 |  | 67 | 68 | 0.018949 | 0.125 | 0.08 | 261 | 0 | 0.364 | 1 | 1 | cs | TRUE
69 | LV_3901-58_0_4_line_69 |  | 68 | 69 | 0.019467 | 0.125 | 0.08 | 261 | 0 | 0.364 | 1 | 1 | cs | TRUE
70 | LV_3901-58_0_4_line_70 |  | 70 | 71 | 0.018702 | 0.125 | 0.08 | 261 | 0 | 0.364 | 1 | 1 | cs | TRUE

## trafo
| name | std_type | hv_bus | lv_bus | sn_mva | vn_hv_kv | vn_lv_kv | vk_percent | vkr_percent | pfe_kw | i0_percent | shift_degree | tap_side | tap_neutral | tap_min | tap_max | tap_step_percent | tap_step_degree | tap_pos | tap_phase_shifter | parallel | df | in_service
0 | LV_3901-58_0_4_trafo_29 | 0.63 MVA 20/0.4 kV | 72 | 29 | 0.63 | 20 | 0.4 | 6 | 1.206 | 1.65 | 0.2619 | 150 | hv | 0 | -2 | 2 | 2.5 | 0 | 0 | FALSE | 1 | 1 | TRUE

## line_geodata
| x0 | y0 | x1 | y1 | x2 | y2 | x3 | y3 | x4 | y4
0 | 2758682.659 | 1193378.3873 | 2758827.3032 | 1193353.5116
1 | 2758682.659 | 1193378.3873 | 2758663.8858 | 1193284.7603
2 | 2758696.0719 | 1193459.62 | 2758682.659 | 1193378.3873
3 | 2758644.3522 | 1193263.2469 | 2758646.3264 | 1193270.4798 | 2758663.8778 | 1193284.7466 | 2758663.8858 | 1193284.7603
4 | 2758696.0719 | 1193459.62 | 2758696.0371 | 1193474.7211 | 2758709.5521 | 1193504.5501
5 | 2758709.5521 | 1193504.5501 | 2758719.0809 | 1193524.5204 | 2758723.2724 | 1193533.3115
6 | 2758723.2724 | 1193533.3115 | 2758732.0768 | 1193551.7779 | 2758735.3327 | 1193565.5115
7 | 2758736.1105 | 1193568.7922 | 2758735.3327 | 1193565.5115
8 | 2758736.1105 | 1193568.7922 | 2758738.5851 | 1193579.2301 | 2758740.2113 | 1193583.505
9 | 2758644.3522 | 1193263.2469 | 2758523.1542 | 1193299.7926
10 | 2758745.0306 | 1193596.1736 | 2758740.2113 | 1193583.505
11 | 2758745.0306 | 1193596.1736 | 2758746.2341 | 1193599.3373
12 | 2758764.2187 | 1193627.1759 | 2758762.7446 | 1193625.7563 | 2758749.0855 | 1193606.8329 | 2758746.2341 | 1193599.3373
13 | 2758764.2187 | 1193627.1759 | 2758768.6928 | 1193631.4847
14 | 2758768.6928 | 1193631.4847 | 2758773.2179 | 1193635.8425
15 | 2758773.2179 | 1193635.8425 | 2758779.5624 | 1193641.9526
16 | 2758786.2745 | 1193648.4168 | 2758779.5624 | 1193641.9526
17 | 2758786.2745 | 1193648.4168 | 2758786.3759 | 1193648.5144 | 2758790.6568 | 1193651.7193
18 | 2758790.6568 | 1193651.7193 | 2758797.0063 | 1193656.4728
19 | 2758797.0063 | 1193656.4728 | 2758802.6522 | 1193660.6996
20 | 2758802.6522 | 1193660.6996 | 2758819.5454 | 1193673.3467
21 | 2758819.5454 | 1193673.3467 | 2758828.6827 | 1193680.1872 | 2758840.8239 | 1193688.929
22 | 2758840.8239 | 1193688.929 | 2758857.5079 | 1193700.9416
23 | 2758857.5079 | 1193700.9416 | 2758861.7195 | 1193703.974 | 2758874.3238 | 1193713.1499
24 | 2758874.3238 | 1193713.1499 | 2758895.7518 | 1193728.7494
25 | 2758898.4075 | 1193730.6827 | 2758895.7518 | 1193728.7494
26 | 2758898.4075 | 1193730.6827 | 2758909.1323 | 1193742.9757
27 | 2758898.4075 | 1193730.6827 | 2758907.5443 | 1193721.1837 | 2758910.245 | 1193719.0574
28 | 2758919.052 | 1193754.3458 | 2758909.1323 | 1193742.9757
29 | 2758910.245 | 1193719.0574 | 2758924.7736 | 1193707.6183 | 2758928.3778 | 1193706.5798 | 2758931.9578 | 1193706.4526 | 2758935.333 | 1193707.1428
30 | 2758919.052 | 1193754.3458 | 2758928.1781 | 1193764.8064
31 | 2758935.333 | 1193707.1428 | 2758935.333 | 1193707.1428 | 2758939.5535 | 1193709.3124
32 | 2758932.1828 | 1193769.3967 | 2758928.1781 | 1193764.8064
33 | 2758939.5535 | 1193709.3124 | 2758939.5535 | 1193709.3124 | 2758942.7181 | 1193712.477 | 2758943.8848 | 1193714.1464
34 | 2758939.5535 | 1193709.3124 | 2759156.2829 | 1193488.8133
35 | 2758932.1828 | 1193769.3967 | 2758944.5641 | 1193783.5884 | 2758945.327 | 1193784.6025
36 | 2758943.8848 | 1193714.1464 | 2758946.2515 | 1193717.5326
37 | 2758950.9501 | 1193792.0766 | 2758945.327 | 1193784.6025
38 | 2758950.9501 | 1193792.0766 | 2758955.0738 | 1193799.3227
39 | 2758950.9501 | 1193792.0766 | 2758936.1231 | 1193800.7814
40 | 2758967.6653 | 1193821.4481 | 2758955.0738 | 1193799.3227
41 | 2758936.1231 | 1193800.7814 | 2758934.6084 | 1193801.6708
42 | 2758973.7626 | 1193832.1622 | 2758967.6653 | 1193821.4481
43 | 2758924.7851 | 1193802.1844 | 2758927.3378 | 1193805.9393 | 2758934.6084 | 1193801.6708
44 | 2758973.7626 | 1193832.1622 | 2758980.2594 | 1193843.5782 | 2758985.6154 | 1193854.5542
45 | 2758920.2851 | 1193795.5651 | 2758924.7851 | 1193802.1844
46 | 2758989.0893 | 1193861.6732 | 2758985.6154 | 1193854.5542
47 | 2758997.3937 | 1193883.4685 | 2758989.0893 | 1193861.6732
48 | 2758989.0893 | 1193861.6732 | 2759013.6425 | 1193848.5688
49 | 2758997.3937 | 1193883.4685 | 2758983.4709 | 1193889.9931
50 | 2758997.3937 | 1193883.4685 | 2759008.5519 | 1193908.0022
51 | 2759013.6425 | 1193848.5688 | 2759023.5052 | 1193843.305 | 2759031.6044 | 1193837.8377
52 | 2759009.2942 | 1193909.6343 | 2759008.5519 | 1193908.0022
53 | 2759031.6044 | 1193837.8377 | 2759031.6044 | 1193837.8377 | 2759037.121 | 1193830.455
54 | 2759009.3272 | 1193909.7069 | 2759009.2942 | 1193909.6343
55 | 2759037.4953 | 1193829.954 | 2759037.121 | 1193830.455
56 | 2759009.3272 | 1193909.7069 | 2759011.4783 | 1193914.4366 | 2759015.4148 | 1193919.8238 | 2759020.8334 | 1193925.3949 | 2759021.6195 | 1193926.2335
57 | 2759037.4953 | 1193829.954 | 2759037.4953 | 1193829.954 | 2759039.5253 | 1193821.0113
58 | 2759021.6195 | 1193926.2335 | 2759027.0771 | 1193932.0556 | 2759030.9079 | 1193936.1275
59 | 2759030.9079 | 1193936.1275 | 2759039.777 | 1193945.5548
60 | 2759040.9393 | 1193946.7903 | 2759039.777 | 1193945.5548
61 | 2759046.9542 | 1193955.1041 | 2759043.8817 | 1193949.9179 | 2759040.9393 | 1193946.7903
62 | 2759046.9542 | 1193955.1041 | 2759058.5909 | 1193949.0975
63 | 2759058.5909 | 1193949.0975 | 2759072.9334 | 1193941.6941 | 2759081.8927 | 1193936.6396
64 | 2759037.8963 | 1193813.6638 | 2759039.5253 | 1193821.0113 | 2759039.5253 | 1193821.0113
65 | 2759037.8963 | 1193813.6638 | 2759037.0129 | 1193809.679 | 2759033.384 | 1193803.6217
66 | 2759033.384 | 1193803.6217 | 2759033.384 | 1193803.6217 | 2759026.5514 | 1193796.734 | 2759011.2794 | 1193787.1441
67 | 2759011.2794 | 1193787.1441 | 2759006.862 | 1193784.3702
68 | 2758990.8144 | 1193774.2932 | 2759006.862 | 1193784.3702
69 | 2758990.8144 | 1193774.2932 | 2758988.4181 | 1193772.7885 | 2758981.0098 | 1193766.0413 | 2758976.9614 | 1193760.8075
70 | 2758946.2515 | 1193717.5326 | 2758956.9656 | 1193732.862

## bus_geodata
| x | y | coords
0 | 2758827.3032 | 1193353.5116
1 | 2758682.659 | 1193378.3873
2 | 2758663.8858 | 1193284.7603
3 | 2758696.0719 | 1193459.62
4 | 2758709.5521 | 1193504.5501
5 | 2758723.2724 | 1193533.3115
6 | 2758735.3327 | 1193565.5115
7 | 2758736.1105 | 1193568.7922
8 | 2758644.3522 | 1193263.2469
9 | 2758523.1542 | 1193299.7926
10 | 2758740.2113 | 1193583.505
11 | 2758745.0306 | 1193596.1736
12 | 2758746.2341 | 1193599.3373
13 | 2758764.2187 | 1193627.1759
14 | 2758768.6928 | 1193631.4847
15 | 2758773.2179 | 1193635.8425
16 | 2758779.5624 | 1193641.9526
17 | 2758786.2745 | 1193648.4168
18 | 2758790.6568 | 1193651.7193
19 | 2758797.0063 | 1193656.4728
20 | 2758802.6522 | 1193660.6996
21 | 2758819.5454 | 1193673.3467
22 | 2758840.8239 | 1193688.929
23 | 2758857.5079 | 1193700.9416
24 | 2758874.3238 | 1193713.1499
25 | 2758895.7518 | 1193728.7494
26 | 2758898.4075 | 1193730.6827
27 | 2758909.1323 | 1193742.9757
28 | 2758910.245 | 1193719.0574
29 | 2758919.052 | 1193754.3458
30 | 2758935.333 | 1193707.1428
31 | 2758928.1781 | 1193764.8064
32 | 2758939.5535 | 1193709.3124
33 | 2758932.1828 | 1193769.3967
34 | 2758943.8848 | 1193714.1464
35 | 2759156.2829 | 1193488.8133
36 | 2758945.327 | 1193784.6025
37 | 2758950.9501 | 1193792.0766
38 | 2758955.0738 | 1193799.3227
39 | 2758936.1231 | 1193800.7814
40 | 2758967.6653 | 1193821.4481
41 | 2758934.6084 | 1193801.6708
42 | 2758973.7626 | 1193832.1622
43 | 2758924.7851 | 1193802.1844
44 | 2758920.2851 | 1193795.5651
45 | 2758985.6154 | 1193854.5542
46 | 2758989.0893 | 1193861.6732
47 | 2758997.3937 | 1193883.4685
48 | 2759013.6425 | 1193848.5688
49 | 2758983.4709 | 1193889.9931
50 | 2759008.5519 | 1193908.0022
51 | 2759031.6044 | 1193837.8377
52 | 2759009.2942 | 1193909.6343
53 | 2759037.121 | 1193830.455
54 | 2759009.3272 | 1193909.7069
55 | 2759037.4953 | 1193829.954
56 | 2759021.6195 | 1193926.2335
57 | 2759030.9079 | 1193936.1275
58 | 2759039.777 | 1193945.5548
59 | 2759040.9393 | 1193946.7903
60 | 2759046.9542 | 1193955.1041
61 | 2759058.5909 | 1193949.0975
62 | 2759081.8927 | 1193936.6396
63 | 2759039.5253 | 1193821.0113
64 | 2759037.8963 | 1193813.6638
65 | 2759033.384 | 1193803.6217
66 | 2759011.2794 | 1193787.1441
67 | 2759006.862 | 1193784.3702
68 | 2758990.8144 | 1193774.2932
69 | 2758976.9614 | 1193760.8075
70 | 2758956.9656 | 1193732.862
71 | 2758946.2515 | 1193717.5326
72 | 2758898.4075 | 1193730.6827

## line_std_types
| c_nf_per_km | r_ohm_per_km | x_ohm_per_km | max_i_ka | type | q_mm2 | alpha | voltage_rating
NAYY 4x50 SE | 210 | 0.642 | 0.083 | 0.142 | cs | 50 | 0.00403 | LV
NAYY 4x120 SE | 264 | 0.225 | 0.08 | 0.242 | cs | 120 | 0.00403 | LV
NAYY 4x150 SE | 261 | 0.208 | 0.08 | 0.27 | cs | 150 | 0.00403 | LV
NA2XS2Y 1x95 RM/25 12/20 kV | 216 | 0.313 | 0.132 | 0.252 | cs | 95 | 0.00403 | MV
NA2XS2Y 1x185 RM/25 12/20 kV | 273 | 0.161 | 0.117 | 0.362 | cs | 185 | 0.00403 | MV
NA2XS2Y 1x240 RM/25 12/20 kV | 304 | 0.122 | 0.112 | 0.421 | cs | 240 | 0.00403 | MV
NA2XS2Y 1x95 RM/25 6/10 kV | 315 | 0.313 | 0.123 | 0.249 | cs | 95 | 0.00403 | MV
NA2XS2Y 1x185 RM/25 6/10 kV | 406 | 0.161 | 0.11 | 0.358 | cs | 185 | 0.00403 | MV
NA2XS2Y 1x240 RM/25 6/10 kV | 456 | 0.122 | 0.105 | 0.416 | cs | 240 | 0.00403 | MV
NA2XS2Y 1x150 RM/25 12/20 kV | 250 | 0.206 | 0.116 | 0.319 | cs | 150 | 0.00403 | MV
NA2XS2Y 1x120 RM/25 12/20 kV | 230 | 0.253 | 0.119 | 0.283 | cs | 120 | 0.00403 | MV
NA2XS2Y 1x70 RM/25 12/20 kV | 190 | 0.443 | 0.132 | 0.22 | cs | 70 | 0.00403 | MV
NA2XS2Y 1x150 RM/25 6/10 kV | 360 | 0.206 | 0.11 | 0.315 | cs | 150 | 0.00403 | MV
NA2XS2Y 1x120 RM/25 6/10 kV | 340 | 0.253 | 0.113 | 0.28 | cs | 120 | 0.00403 | MV
NA2XS2Y 1x70 RM/25 6/10 kV | 280 | 0.443 | 0.123 | 0.217 | cs | 70 | 0.00403 | MV
N2XS(FL)2Y 1x120 RM/35 64/110 kV | 112 | 0.153 | 0.166 | 0.366 | cs | 120 | 0.00393 | HV
N2XS(FL)2Y 1x185 RM/35 64/110 kV | 125 | 0.099 | 0.156 | 0.457 | cs | 185 | 0.00393 | HV
N2XS(FL)2Y 1x240 RM/35 64/110 kV | 135 | 0.075 | 0.149 | 0.526 | cs | 240 | 0.00393 | HV
N2XS(FL)2Y 1x300 RM/35 64/110 kV | 144 | 0.06 | 0.144 | 0.588 | cs | 300 | 0.00393 | HV
15-AL1/3-ST1A 0.4 | 11 | 1.8769 | 0.35 | 0.105 | ol | 16 | 0.00403 | LV
24-AL1/4-ST1A 0.4 | 11.25 | 1.2012 | 0.335 | 0.14 | ol | 24 | 0.00403 | LV
48-AL1/8-ST1A 0.4 | 12.2 | 0.5939 | 0.3 | 0.21 | ol | 48 | 0.00403 | LV
94-AL1/15-ST1A 0.4 | 13.2 | 0.306 | 0.29 | 0.35 | ol | 94 | 0.00403 | LV
34-AL1/6-ST1A 10.0 | 9.7 | 0.8342 | 0.36 | 0.17 | ol | 34 | 0.00403 | MV
48-AL1/8-ST1A 10.0 | 10.1 | 0.5939 | 0.35 | 0.21 | ol | 48 | 0.00403 | MV
70-AL1/11-ST1A 10.0 | 10.4 | 0.4132 | 0.339 | 0.29 | ol | 70 | 0.00403 | MV
94-AL1/15-ST1A 10.0 | 10.75 | 0.306 | 0.33 | 0.35 | ol | 94 | 0.00403 | MV
122-AL1/20-ST1A 10.0 | 11.1 | 0.2376 | 0.323 | 0.41 | ol | 122 | 0.00403 | MV
149-AL1/24-ST1A 10.0 | 11.25 | 0.194 | 0.315 | 0.47 | ol | 149 | 0.00403 | MV
34-AL1/6-ST1A 20.0 | 9.15 | 0.8342 | 0.382 | 0.17 | ol | 34 | 0.00403 | MV
48-AL1/8-ST1A 20.0 | 9.5 | 0.5939 | 0.372 | 0.21 | ol | 48 | 0.00403 | MV
70-AL1/11-ST1A 20.0 | 9.7 | 0.4132 | 0.36 | 0.29 | ol | 70 | 0.00403 | MV
94-AL1/15-ST1A 20.0 | 10 | 0.306 | 0.35 | 0.35 | ol | 94 | 0.00403 | MV
122-AL1/20-ST1A 20.0 | 10.3 | 0.2376 | 0.344 | 0.41 | ol | 122 | 0.00403 | MV
149-AL1/24-ST1A 20.0 | 10.5 | 0.194 | 0.337 | 0.47 | ol | 149 | 0.00403 | MV
184-AL1/30-ST1A 20.0 | 10.75 | 0.1571 | 0.33 | 0.535 | ol | 184 | 0.00403 | MV
243-AL1/39-ST1A 20.0 | 11 | 0.1188 | 0.32 | 0.645 | ol | 243 | 0.00403 | MV
48-AL1/8-ST1A 110.0 | 8 | 0.5939 | 0.46 | 0.21 | ol | 48 | 0.00403 | HV
70-AL1/11-ST1A 110.0 | 8.4 | 0.4132 | 0.45 | 0.29 | ol | 70 | 0.00403 | HV
94-AL1/15-ST1A 110.0 | 8.65 | 0.306 | 0.44 | 0.35 | ol | 94 | 0.00403 | HV
122-AL1/20-ST1A 110.0 | 8.5 | 0.2376 | 0.43 | 0.41 | ol | 122 | 0.00403 | HV
149-AL1/24-ST1A 110.0 | 8.75 | 0.194 | 0.41 | 0.47 | ol | 149 | 0.00403 | HV
184-AL1/30-ST1A 110.0 | 8.8 | 0.1571 | 0.4 | 0.535 | ol | 184 | 0.00403 | HV
243-AL1/39-ST1A 110.0 | 9 | 0.1188 | 0.39 | 0.645 | ol | 243 | 0.00403 | HV
305-AL1/39-ST1A 110.0 | 9.2 | 0.0949 | 0.38 | 0.74 | ol | 305 | 0.00403 | HV
490-AL1/64-ST1A 110.0 | 9.75 | 0.059 | 0.37 | 0.96 | ol | 490 | 0.00403 | HV
679-AL1/86-ST1A 110.0 | 9.95 | 0.042 | 0.36 | 1.15 | ol | 679 | 0.00403 | HV
490-AL1/64-ST1A 220.0 | 10 | 0.059 | 0.285 | 0.96 | ol | 490 | 0.00403 | HV
679-AL1/86-ST1A 220.0 | 11.7 | 0.042 | 0.275 | 1.15 | ol | 679 | 0.00403 | HV
490-AL1/64-ST1A 380.0 | 11 | 0.059 | 0.253 | 0.96 | ol | 490 | 0.00403 | HV
679-AL1/86-ST1A 380.0 | 14.6 | 0.042 | 0.25 | 1.15 | ol | 679 | 0.00403 | HV

## trafo_std_types
| i0_percent | pfe_kw | vkr_percent | sn_mva | vn_lv_kv | vn_hv_kv | vk_percent | shift_degree | vector_group | tap_side | tap_neutral | tap_min | tap_max | tap_step_degree | tap_step_percent | tap_phase_shifter
160 MVA 380/110 kV | 0.06 | 60 | 0.25 | 160 | 110 | 380 | 12.2 | 0 | Yy0 | hv | 0 | -9 | 9 | 0 | 1.5 | FALSE
100 MVA 220/110 kV | 0.06 | 55 | 0.26 | 100 | 110 | 220 | 12 | 0 | Yy0 | hv | 0 | -9 | 9 | 0 | 1.5 | FALSE
63 MVA 110/20 kV | 0.04 | 22 | 0.32 | 63 | 20 | 110 | 18 | 150 | YNd5 | hv | 0 | -9 | 9 | 0 | 1.5 | FALSE
40 MVA 110/20 kV | 0.05 | 18 | 0.34 | 40 | 20 | 110 | 16.2 | 150 | YNd5 | hv | 0 | -9 | 9 | 0 | 1.5 | FALSE
25 MVA 110/20 kV | 0.07 | 14 | 0.41 | 25 | 20 | 110 | 12 | 150 | YNd5 | hv | 0 | -9 | 9 | 0 | 1.5 | FALSE
63 MVA 110/10 kV | 0.04 | 22 | 0.32 | 63 | 10 | 110 | 18 | 150 | YNd5 | hv | 0 | -9 | 9 | 0 | 1.5 | FALSE
40 MVA 110/10 kV | 0.05 | 18 | 0.34 | 40 | 10 | 110 | 16.2 | 150 | YNd5 | hv | 0 | -9 | 9 | 0 | 1.5 | FALSE
25 MVA 110/10 kV | 0.07 | 14 | 0.41 | 25 | 10 | 110 | 12 | 150 | YNd5 | hv | 0 | -9 | 9 | 0 | 1.5 | FALSE
0.25 MVA 20/0.4 kV | 0.32 | 0.8 | 1.44 | 0.25 | 0.4 | 20 | 6 | 150 | Yzn5 | hv | 0 | -2 | 2 | 0 | 2.5 | FALSE
0.4 MVA 20/0.4 kV | 0.3375 | 1.35 | 1.425 | 0.4 | 0.4 | 20 | 6 | 150 | Dyn5 | hv | 0 | -2 | 2 | 0 | 2.5 | FALSE
0.63 MVA 20/0.4 kV | 0.2619 | 1.65 | 1.206 | 0.63 | 0.4 | 20 | 6 | 150 | Dyn5 | hv | 0 | -2 | 2 | 0 | 2.5 | FALSE
0.25 MVA 10/0.4 kV | 0.24 | 0.6 | 1.2 | 0.25 | 0.4 | 10 | 4 | 150 | Dyn5 | hv | 0 | -2 | 2 | 0 | 2.5 | FALSE
0.4 MVA 10/0.4 kV | 0.2375 | 0.95 | 1.325 | 0.4 | 0.4 | 10 | 4 | 150 | Dyn5 | hv | 0 | -2 | 2 | 0 | 2.5 | FALSE
0.63 MVA 10/0.4 kV | 0.1873 | 1.18 | 1.0794 | 0.63 | 0.4 | 10 | 4 | 150 | Dyn5 | hv | 0 | -2 | 2 | 0 | 2.5 | FALSE

## trafo3w_std_types
| sn_hv_mva | sn_mv_mva | sn_lv_mva | vn_hv_kv | vn_mv_kv | vn_lv_kv | vk_hv_percent | vk_mv_percent | vk_lv_percent | vkr_hv_percent | vkr_mv_percent | vkr_lv_percent | pfe_kw | i0_percent | shift_mv_degree | shift_lv_degree | vector_group | tap_side | tap_neutral | tap_min | tap_max | tap_step_percent
63/25/38 MVA 110/20/10 kV | 63 | 25 | 38 | 110 | 20 | 10 | 10.4 | 10.4 | 10.4 | 0.28 | 0.32 | 0.35 | 35 | 0.89 | 0 | 0 | YN0yn0yn0 | hv | 0 | -10 | 10 | 1.2
63/25/38 MVA 110/10/10 kV | 63 | 25 | 38 | 110 | 10 | 10 | 10.4 | 10.4 | 10.4 | 0.28 | 0.32 | 0.35 | 35 | 0.89 | 0 | 0 | YN0yn0yn0 | hv | 0 | -10 | 10 | 1.2

## fuse_std_types
| fuse_type | i_rated_a | t_avg | t_min | t_total | x_avg | x_min | x_total
HV 100A | HV 100A | 100 | 0 | [10.0, 3.64, 0.854, 0.281, 0.1, 0.0531, 0.022, 0.01] | [10.0, 4.267, 1.21, 0.403, 0.1, 0.058, 0.022, 0.01] | 0 | [300.0, 350.0, 450.0, 550.0, 700.0, 850.0, 1200.0, 1752.0] | [600.0, 700.0, 900.0, 1150.0, 1665.0, 2000.0, 3000.0, 4313.0]
HV 10A | HV 10A | 10 | 0 | [10.0, 1675.0, 0.344, 0.156, 0.1, 0.0417, 0.0171, 0.01] | [10.0, 1.3, 0.3, 0.155, 0.1, 0.0555, 0.023, 0.01] | 0 | [30.0, 32.0, 35.0, 37.0, 39.0, 50.0, 70.0, 88.0] | [60.0, 70.0, 80.0, 87.0, 94.0, 110.0, 150.0, 216.0]
HV 125A | HV 125A | 125 | 0 | [10.0, 1.82, 0.344, 0.1, 0.0467, 0.0269, 0.01] | [10.0, 2.478, 0.426, 0.1, 0.0427, 0.0211, 0.01] | 0 | [375.0, 500.0, 700.0, 925.0, 1200.0, 1500.0, 2341.0] | [750.0, 1000.0, 1500.0, 2200.0, 3000.0, 4000.0, 5765.0]
HV 160A | HV 160A | 160 | 0 | [10.0, 4.15, 1.03, 0.198, 0.1, 0.051, 0.0172, 0.01] | [10.0, 2.3, 0.734, 0.274, 0.1, 0.046, 0.0177, 0.01] | 0 | [480.0, 550.0, 700.0, 1000.0, 1260.0, 1600.0, 2500.0, 3227.0] | [960.0, 1300.0, 1700.0, 2200.0, 2996.0, 4000.0, 6000.0, 7946.0]
HV 16A | HV 16A | 16 | 0 | [10.0, 0.352, 0.164, 0.1, 0.0649, 0.0342, 0.01] | [10.0, 2.34, 0.722, 0.181, 0.1, 0.055, 0.0296, 0.01] | 0 | [48.0, 60.0, 65.0, 71.0, 80.0, 100.0, 162.0] | [96.0, 110.0, 125.0, 150.0, 168.0, 200.0, 250.0, 398.0]
HV 200A | HV 200A | 200 | 0 | [10.0, 4.267, 1.21, 0.403, 0.1, 0.058, 0.022, 0.01] | [10.0, 3.73, 1.654, 0.328, 0.1, 0.0531, 0.019, 0.01] | 0 | [600.0, 700.0, 900.0, 1150.0, 1665.0, 2000.0, 3000.0, 4313.0] | [1200.0, 1500.0, 1800.0, 2700.0, 3960.0, 5000.0, 7500.0, 10620.0]
HV 20A | HV 20A | 20 | 0 | [10.0, 1.3, 0.3, 0.155, 0.1, 0.0555, 0.023, 0.01] | [10.0, 1.3, 0.161, 0.1, 0.0611, 0.0399, 0.0141, 0.01] | 0 | [60.0, 70.0, 80.0, 87.0, 94.0, 110.0, 150.0, 216.0] | [120.0, 150.0, 200.0, 223.0, 260.0, 300.0, 450.0, 532.0]
HV 25A | HV 25A | 25 | 0 | [10.0, 2.512, 0.833, 0.299, 0.1, 0.0372, 0.0223, 0.01] | [10.0, 3.125, 0.597, 0.198, 0.1, 0.0378, 0.022, 0.01] | 0 | [75.0, 82.0, 90.0, 100.0, 124.0, 170.0, 200.0, 289.0] | [150.0, 170.0, 210.0, 250.0, 294.0, 400.0, 500.0, 711.0]
HV 31.5A | HV 31.5A | 31.5 | 0 | [10.0, 2.34, 0.722, 0.181, 0.1, 0.055, 0.0296, 0.01] | [10.0, 2.84, 0.368, 0.164, 0.1, 0.0621, 0.0378, 0.0195, 0.01] | 0 | [95.0, 110.0, 125.0, 150.0, 165.0, 200.0, 250.0, 390.0] | [189.0, 220.0, 300.0, 350.0, 393.0, 450.0, 530.0, 700.0, 960.0]
HV 40A | HV 40A | 40 | 0 | [10.0, 1.3, 0.161, 0.1, 0.0611, 0.0399, 0.0141, 0.01] | [10.0, 2.05, 0.369, 0.198, 0.1, 0.051, 0.0298, 0.01] | 0 | [120.0, 150.0, 200.0, 223.0, 260.0, 300.0, 450.0, 532.0] | [240.0, 300.0, 400.0, 450.0, 530.0, 650.0, 800.0, 1311.0]
HV 50A | HV 50A | 50 | 0 | [10.0, 3.215, 0.597, 0.198, 0.1, 0.0378, 0.022, 0.01] | [10.0, 3.64, 0.854, 0.281, 0.1, 0.0531, 0.022, 0.01] | 0 | [150.0, 170.0, 210.0, 250.0, 294.0, 400.0, 500.0, 711.0] | [300.0, 350.0, 450.0, 550.0, 700.0, 850.0, 1200.0, 1752.0]
HV 6.3A | HV 6.3A | 6.3 | 0 | [10.0, 1.39, 0.344, 0.168, 0.1, 0.056, 0.0263, 0.01] | [10.0, 1.711, 0.516, 0.198, 0.1, 0.0634, 0.0303, 0.01] | 0 | [19.0, 19.5, 20.4, 20.8, 22.0, 25.0, 32.0, 48.0] | [38.0, 40.0, 43.0, 48.0, 53.0, 60.0, 75.0, 118.0]
HV 63A | HV 63A | 63 | 0 | [10.0, 2.84, 0.368, 0.164, 0.1, 0.0621, 0.0378, 0.0195, 0.01] | [10.0, 1.82, 0.344, 0.1, 0.0467, 0.0269, 0.01] | 0 | [189.0, 220.0, 300.0, 350.0, 393.0, 450.0, 530.0, 700.0, 961.0] | [378.0, 500.0, 700.0, 934.0, 1200.0, 1500.0, 2366.0]
HV 80A | HV 80A | 80 | 0 | [10.0, 2.05, 0.369, 0.198, 0.1, 0.051, 0.0298, 0.01] | [10.0, 4.15, 1.03, 0.198, 0.1, 0.051, 0.0172, 0.01] | 0 | [240.0, 300.0, 400.0, 450.0, 530.0, 650.0, 800.0, 1311.0] | [480.0, 550.0, 700.0, 1000.0, 1260.0, 1600.0, 2500.0, 3227.0]
Siemens NH-1-100 | Siemens NH-1-100 | 100 | [5400.0, 2000.0, 400.0, 20.0, 1.0, 0.2, 0.012, 0.004] | 0 | 0 | [150.0, 190.0, 250.0, 430.0, 900.0, 1250.0, 2700.0, 3600.0] | 0 | 0
Siemens NH-1-125 | Siemens NH-1-125 | 125 | [4800.0, 120.0, 7.0, 0.1, 0.004] | 0 | 0 | [180.0, 400.0, 740.0, 2000.0, 4250.0] | 0 | 0
Siemens NH-1-16 | Siemens NH-1-16 | 16 | [4000.0, 400.0, 2.0, 0.1, 0.04, 0.01] | 0 | 0 | [26.0, 35.0, 75.0, 150.0, 200.0, 300.0] | 0 | 0
Siemens NH-1-160 | Siemens NH-1-160 | 160 | [4800.0, 120.0, 7.0, 0.1, 0.004] | 0 | 0 | [210.0, 500.0, 900.0, 2300.0, 5000.0] | 0 | 0
Siemens NH-1-25 | Siemens NH-1-25 | 25 | [4000.0, 1000.0, 10.0, 0.2, 0.02, 0.01] | 0 | 0 | [40.0, 50.0, 100.0, 210.0, 400.0, 500.0] | 0 | 0
Siemens NH-1-50 | Siemens NH-1-50 | 50 | [4000.0, 40.0, 4.0, 1.0, 0.02, 0.01] | 0 | 0 | [86.0, 200.0, 300.0, 400.0, 1000.0, 1280.0] | 0 | 0
Siemens NH-1-63 | Siemens NH-1-63 | 63 | [4000.0, 100.0, 10.0, 2.0, 0.04, 0.01] | 0 | 0 | [100.0, 200.0, 300.0, 400.0, 1000.0, 1500.0] | 0 | 0
Siemens NH-1-80 | Siemens NH-1-80 | 80 | [4800.0, 120.0, 7.0, 0.1, 0.01] | 0 | 0 | [150.58, 250.0, 450.0, 1150.0, 2470.0] | 0 | 0
Siemens NH-2-1000 | Siemens NH-2-1000 | 1000 | [4800.0, 120.0, 7.0, 0.1, 0.004] | 0 | 0 | [1900.0, 3500.0, 8400.0, 24000.0, 52000.0] | 0 | 0
Siemens NH-2-200 | Siemens NH-2-200 | 200 | [4800.0, 120.0, 7.0, 0.1, 0.004] | 0 | 0 | [280.0, 650.0, 1200.0, 3000.0, 7000.0] | 0 | 0
Siemens NH-2-224 | Siemens NH-2-224 | 224 | [4800.0, 120.0, 7.0, 0.2, 0.04, 0.004] | 0 | 0 | [400.0, 750.0, 1453.0, 3025.0, 4315.0, 7600.0] | 0 | 0
Siemens NH-2-250 | Siemens NH-2-250 | 250 | [4800.0, 120.0, 7.0, 0.1, 0.004] | 0 | 0 | [450.0, 800.0, 1650.0, 4000.0, 8500.0] | 0 | 0
Siemens NH-2-315 | Siemens NH-2-315 | 315 | [4800.0, 120.0, 7.0, 0.1, 0.004] | 0 | 0 | [550.0, 920.0, 1900.0, 5000.0, 11000.0] | 0 | 0
Siemens NH-2-355 | Siemens NH-2-355 | 355 | [4800.0, 120.0, 6.0, 0.1, 0.004] | 0 | 0 | [650.0, 1116.27, 2350.0, 5840.0, 12790.0] | 0 | 0
Siemens NH-2-400 | Siemens NH-2-400 | 400 | [4800.0, 120.0, 7.0, 0.1, 0.004] | 0 | 0 | [720.0, 1350.0, 2800.0, 6500.0, 15000.0] | 0 | 0
Siemens NH-2-425 | Siemens NH-2-425 | 425 | [4800.0, 120.0, 7.0, 0.1, 0.004] | 0 | 0 | [850.0, 1500.0, 3050.0, 7500.0, 16500.0] | 0 | 0
Siemens NH-2-630 | Siemens NH-2-630 | 630 | [4800.0, 120.0, 7.0, 0.1, 0.004] | 0 | 0 | [1200.0, 2000.0, 4800.0, 12000.0, 26000.0] | 0 | 0

## dtypes
| element | column | dtype
0 | bus | name | object
1 | bus | vn_kv | float64
2 | bus | type | object
3 | bus | zone | object
4 | bus | in_service | bool
5 | load | name | object
6 | load | bus | uint32
7 | load | p_mw | float64
8 | load | q_mvar | float64
9 | load | const_z_percent | float64
10 | load | const_i_percent | float64
11 | load | sn_mva | float64
12 | load | scaling | float64
13 | load | in_service | bool
14 | load | type | object
15 | ext_grid | name | object
16 | ext_grid | bus | uint32
17 | ext_grid | vm_pu | float64
18 | ext_grid | va_degree | float64
19 | ext_grid | slack_weight | float64
20 | ext_grid | in_service | bool
21 | line | name | object
22 | line | std_type | object
23 | line | from_bus | uint32
24 | line | to_bus | uint32
25 | line | length_km | float64
26 | line | r_ohm_per_km | float64
27 | line | x_ohm_per_km | float64
28 | line | c_nf_per_km | float64
29 | line | g_us_per_km | float64
30 | line | max_i_ka | float64
31 | line | df | float64
32 | line | parallel | uint32
33 | line | type | object
34 | line | in_service | bool
35 | trafo | name | object
36 | trafo | std_type | object
37 | trafo | hv_bus | uint32
38 | trafo | lv_bus | uint32
39 | trafo | sn_mva | float64
40 | trafo | vn_hv_kv | float64
41 | trafo | vn_lv_kv | float64
42 | trafo | vk_percent | float64
43 | trafo | vkr_percent | float64
44 | trafo | pfe_kw | float64
45 | trafo | i0_percent | float64
46 | trafo | shift_degree | float64
47 | trafo | tap_side | object
48 | trafo | tap_neutral | int32
49 | trafo | tap_min | int32
50 | trafo | tap_max | int32
51 | trafo | tap_step_percent | float64
52 | trafo | tap_step_degree | float64
53 | trafo | tap_pos | int32
54 | trafo | tap_phase_shifter | bool
55 | trafo | parallel | uint32
56 | trafo | df | float64
57 | trafo | in_service | bool
58 | line_geodata | coords | object
59 | bus_geodata | x | float64
60 | bus_geodata | y | float64
61 | bus_geodata | coords | object

## parameters
| version | format_version | converged | OPF_converged | name | f_hz | sn_mva
0 | 2.14.6 | 2.14.0 | FALSE | FALSE |  | 50 | 1