## bus
| name | vn_kv | type | zone | in_service
0 | bus_LV_3901-66_0_3_node_0 | 0.4 | n |  | TRUE
1 | bus_LV_3901-66_0_3_node_1 | 0.4 | n |  | TRUE
2 | bus_LV_3901-66_0_3_node_2 | 0.4 | n |  | TRUE
3 | bus_LV_3901-66_0_3_node_5 | 0.4 | n |  | TRUE
4 | bus_LV_3901-66_0_3_node_3 | 0.4 | n |  | TRUE
5 | bus_LV_3901-66_0_3_node_4 | 0.4 | n |  | TRUE
6 | bus_LV_3901-66_0_3_node_51 | 0.4 | n |  | TRUE
7 | bus_LV_3901-66_0_3_node_55 | 0.4 | n |  | TRUE
8 | bus_LV_3901-66_0_3_node_50 | 0.4 | n |  | TRUE
9 | bus_LV_3901-66_0_3_node_48 | 0.4 | n |  | TRUE
10 | bus_LV_3901-66_0_3_node_7 | 0.4 | n |  | TRUE
11 | bus_LV_3901-66_0_3_node_8 | 0.4 | n |  | TRUE
12 | bus_LV_3901-66_0_3_node_9 | 0.4 | n |  | TRUE
13 | bus_LV_3901-66_0_3_node_10 | 0.4 | n |  | TRUE
14 | bus_LV_3901-66_0_3_node_11 | 0.4 | n |  | TRUE
15 | bus_LV_3901-66_0_3_node_25 | 0.4 | n |  | TRUE
16 | bus_LV_3901-66_0_3_node_26 | 0.4 | n |  | TRUE
17 | bus_LV_3901-66_0_3_node_12 | 0.4 | n |  | TRUE
18 | bus_LV_3901-66_0_3_node_13 | 0.4 | n |  | TRUE
19 | bus_LV_3901-66_0_3_node_14 | 0.4 | n |  | TRUE
20 | bus_LV_3901-66_0_3_node_15 | 0.4 | n |  | TRUE
21 | bus_LV_3901-66_0_3_node_38 | 0.4 | n |  | TRUE
22 | bus_LV_3901-66_0_3_node_41 | 0.4 | n |  | TRUE
23 | bus_LV_3901-66_0_3_node_39 | 0.4 | n |  | TRUE
24 | bus_LV_3901-66_0_3_node_42 | 0.4 | n |  | TRUE
25 | bus_LV_3901-66_0_3_node_16 | 0.4 | n |  | TRUE
26 | bus_LV_3901-66_0_3_node_17 | 0.4 | n |  | TRUE
27 | bus_LV_3901-66_0_3_node_19 | 0.4 | n |  | TRUE
28 | bus_LV_3901-66_0_3_node_20 | 0.4 | n |  | TRUE
29 | bus_LV_3901-66_0_3_node_21 | 0.4 | n |  | TRUE
30 | bus_LV_3901-66_0_3_node_22 | 0.4 | n |  | TRUE
31 | bus_LV_3901-66_0_3_node_23 | 0.4 | n |  | TRUE
32 | bus_LV_3901-66_0_3_node_24 | 0.4 | n |  | TRUE
33 | bus_LV_3901-66_0_3_node_35 | 0.4 | n |  | TRUE
34 | bus_LV_3901-66_0_3_node_34 | 0.4 | n |  | TRUE
35 | bus_LV_3901-66_0_3_node_27 | 0.4 | n |  | TRUE
36 | bus_LV_3901-66_0_3_node_28 | 0.4 | n |  | TRUE
37 | bus_LV_3901-66_0_3_node_32 | 0.4 | n |  | TRUE
38 | bus_LV_3901-66_0_3_node_30 | 0.4 | n |  | TRUE
39 | bus_LV_3901-66_0_3_node_33 | 0.4 | n |  | TRUE
40 | bus_LV_3901-66_0_3_node_29 | 0.4 | n |  | TRUE
41 | bus_LV_3901-66_0_3_node_31 | 0.4 | n |  | TRUE
42 | bus_LV_3901-66_0_3_node_65 | 0.4 | n |  | TRUE
43 | bus_LV_3901-66_0_3_node_66 | 0.4 | n |  | TRUE
44 | bus_LV_3901-66_0_3_node_36 | 0.4 | n |  | TRUE
45 | bus_LV_3901-66_0_3_node_37 | 0.4 | n |  | TRUE
46 | bus_LV_3901-66_0_3_node_63 | 0.4 | n |  | TRUE
47 | bus_LV_3901-66_0_3_node_64 | 0.4 | n |  | TRUE
48 | bus_LV_3901-66_0_3_node_40 | 0.4 | n |  | TRUE
49 | bus_LV_3901-66_0_3_node_43 | 0.4 | n |  | TRUE
50 | bus_LV_3901-66_0_3_node_44 | 0.4 | n |  | TRUE
51 | bus_LV_3901-66_0_3_node_45 | 0.4 | n |  | TRUE
52 | bus_LV_3901-66_0_3_node_47 | 0.4 | n |  | TRUE
53 | bus_LV_3901-66_0_3_node_46 | 0.4 | n |  | TRUE
54 | bus_LV_3901-66_0_3_node_49 | 0.4 | n |  | TRUE
55 | bus_LV_3901-66_0_3_node_52 | 0.4 | n |  | TRUE
56 | bus_LV_3901-66_0_3_node_53 | 0.4 | n |  | TRUE
57 | bus_LV_3901-66_0_3_node_56 | 0.4 | n |  | TRUE
58 | bus_LV_3901-66_0_3_node_54 | 0.4 | n |  | TRUE
59 | bus_LV_3901-66_0_3_node_59 | 0.4 | n |  | TRUE
60 | bus_LV_3901-66_0_3_node_60 | 0.4 | n |  | TRUE
61 | bus_LV_3901-66_0_3_node_57 | 0.4 | n |  | TRUE
62 | bus_LV_3901-66_0_3_node_58 | 0.4 | n |  | TRUE
63 | bus_LV_3901-66_0_3_node_62 | 0.4 | n |  | TRUE
64 | bus_LV_3901-66_0_3_node_61 | 0.4 | n |  | TRUE
65 | bus_LV_3901-66_0_3_node_68 | 0.4 | n |  | TRUE
66 | bus_MV_151_1_node_137 | 20 | n |  | TRUE

## load
| name | bus | p_mw | q_mvar | const_z_percent | const_i_percent | sn_mva | scaling | in_service | type
0 | LV_3901-66_0_3_load_0 | 0 | 0.013504 | 0.0033845 | 0 | 0 |  | 1 | TRUE | wye
1 | LV_3901-66_0_3_load_5 | 3 | 0.01911 | 0.0047893 | 0 | 0 |  | 1 | TRUE | wye
2 | LV_3901-66_0_3_load_4 | 5 | 0.0013659 | 0.00034234 | 0 | 0 |  | 1 | TRUE | wye
3 | LV_3901-66_0_3_load_51 | 6 | 0.0036296 | 0.00090967 | 0 | 0 |  | 1 | TRUE | wye
4 | LV_3901-66_0_3_load_55 | 7 | 0.006963 | 0.0017451 | 0 | 0 |  | 1 | TRUE | wye
5 | LV_3901-66_0_3_load_50 | 8 | 0.0037299 | 0.0009348 | 0 | 0 |  | 1 | TRUE | wye
6 | LV_3901-66_0_3_load_48 | 9 | 0.0036067 | 0.00090393 | 0 | 0 |  | 1 | TRUE | wye
7 | LV_3901-66_0_3_load_7 | 10 | 0.0054645 | 0.0013695 | 0 | 0 |  | 1 | TRUE | wye
8 | LV_3901-66_0_3_load_8 | 11 | 0.004932 | 0.0012361 | 0 | 0 |  | 1 | TRUE | wye
9 | LV_3901-66_0_3_load_9 | 12 | 0.0043167 | 0.0010819 | 0 | 0 |  | 1 | TRUE | wye
10 | LV_3901-66_0_3_load_10 | 13 | 0.0016871 | 0.00042284 | 0 | 0 |  | 1 | TRUE | wye
11 | LV_3901-66_0_3_load_11 | 14 | 0.0036609 | 0.00091752 | 0 | 0 |  | 1 | TRUE | wye
12 | LV_3901-66_0_3_load_25 | 15 | 0.0088837 | 0.0022265 | 0 | 0 |  | 1 | TRUE | wye
13 | LV_3901-66_0_3_load_12 | 17 | 0.0020464 | 0.00051287 | 0 | 0 |  | 1 | TRUE | wye
14 | LV_3901-66_0_3_load_15 | 20 | 0.0039194 | 0.0009823 | 0 | 0 |  | 1 | TRUE | wye
15 | LV_3901-66_0_3_load_38 | 21 | 0.0039218 | 0.00098291 | 0 | 0 |  | 1 | TRUE | wye
16 | LV_3901-66_0_3_load_41 | 22 | 0.0041378 | 0.001037 | 0 | 0 |  | 1 | TRUE | wye
17 | LV_3901-66_0_3_load_39 | 23 | 0.0046985 | 0.0011776 | 0 | 0 |  | 1 | TRUE | wye
18 | LV_3901-66_0_3_load_42 | 24 | 0.0045121 | 0.0011308 | 0 | 0 |  | 1 | TRUE | wye
19 | LV_3901-66_0_3_load_16 | 25 | 0.0025662 | 0.00064314 | 0 | 0 |  | 1 | TRUE | wye
20 | LV_3901-66_0_3_load_17 | 26 | 0.0022938 | 0.00057487 | 0 | 0 |  | 1 | TRUE | wye
21 | LV_3901-66_0_3_load_19 | 27 | 0.0026616 | 0.00066706 | 0 | 0 |  | 1 | TRUE | wye
22 | LV_3901-66_0_3_load_20 | 28 | 0.0036385 | 0.0009119 | 0 | 0 |  | 1 | TRUE | wye
23 | LV_3901-66_0_3_load_21 | 29 | 0.0064126 | 0.0016071 | 0 | 0 |  | 1 | TRUE | wye
24 | LV_3901-66_0_3_load_22 | 30 | 0.0028876 | 0.00072369 | 0 | 0 |  | 1 | TRUE | wye
25 | LV_3901-66_0_3_load_23 | 31 | 0.0040953 | 0.0010264 | 0 | 0 |  | 1 | TRUE | wye
26 | LV_3901-66_0_3_load_24 | 32 | 0.0024036 | 0.00060239 | 0 | 0 |  | 1 | TRUE | wye
27 | LV_3901-66_0_3_load_35 | 33 | 0.003982 | 0.00099798 | 0 | 0 |  | 1 | TRUE | wye
28 | LV_3901-66_0_3_load_34 | 34 | 0.014955 | 0.003748 | 0 | 0 |  | 1 | TRUE | wye
29 | LV_3901-66_0_3_load_27 | 35 | 0.002336 | 0.00058546 | 0 | 0 |  | 1 | TRUE | wye
30 | LV_3901-66_0_3_load_28 | 36 | 0.0027114 | 0.00067953 | 0 | 0 |  | 1 | TRUE | wye
31 | LV_3901-66_0_3_load_30 | 38 | 0.0038545 | 0.00096602 | 0 | 0 |  | 1 | TRUE | wye
32 | LV_3901-66_0_3_load_29 | 40 | 0.0025602 | 0.00064165 | 0 | 0 |  | 1 | TRUE | wye
33 | LV_3901-66_0_3_load_31 | 41 | 0.0029719 | 0.00074483 | 0 | 0 |  | 1 | TRUE | wye
34 | LV_3901-66_0_3_load_65 | 42 | 0.0067726 | 0.0016974 | 0 | 0 |  | 1 | TRUE | wye
35 | LV_3901-66_0_3_load_36 | 44 | 0.0071568 | 0.0017937 | 0 | 0 |  | 1 | TRUE | wye
36 | LV_3901-66_0_3_load_37 | 45 | 0.0066862 | 0.0016757 | 0 | 0 |  | 1 | TRUE | wye
37 | LV_3901-66_0_3_load_40 | 48 | 0.0043404 | 0.0010878 | 0 | 0 |  | 1 | TRUE | wye
38 | LV_3901-66_0_3_load_43 | 49 | 0.0043297 | 0.0010851 | 0 | 0 |  | 1 | TRUE | wye
39 | LV_3901-66_0_3_load_44 | 50 | 0.0048799 | 0.001223 | 0 | 0 |  | 1 | TRUE | wye
40 | LV_3901-66_0_3_load_45 | 51 | 0.0048039 | 0.001204 | 0 | 0 |  | 1 | TRUE | wye
41 | LV_3901-66_0_3_load_47 | 52 | 0.0035451 | 0.00088849 | 0 | 0 |  | 1 | TRUE | wye
42 | LV_3901-66_0_3_load_46 | 53 | 0.0045108 | 0.0011305 | 0 | 0 |  | 1 | TRUE | wye
43 | LV_3901-66_0_3_load_49 | 54 | 0.0043589 | 0.0010924 | 0 | 0 |  | 1 | TRUE | wye
44 | LV_3901-66_0_3_load_52 | 55 | 0.010796 | 0.0027058 | 0 | 0 |  | 1 | TRUE | wye
45 | LV_3901-66_0_3_load_53 | 56 | 0.0020631 | 0.00051705 | 0 | 0 |  | 1 | TRUE | wye
46 | LV_3901-66_0_3_load_56 | 57 | 0.0054482 | 0.0013654 | 0 | 0 |  | 1 | TRUE | wye
47 | LV_3901-66_0_3_load_54 | 58 | 0.0091786 | 0.0023004 | 0 | 0 |  | 1 | TRUE | wye
48 | LV_3901-66_0_3_load_59 | 59 | 0.015355 | 0.0038483 | 0 | 0 |  | 1 | TRUE | wye
49 | LV_3901-66_0_3_load_60 | 60 | 0.0093264 | 0.0023374 | 0 | 0 |  | 1 | TRUE | wye
50 | LV_3901-66_0_3_load_57 | 61 | 0.016412 | 0.0041133 | 0 | 0 |  | 1 | TRUE | wye
51 | LV_3901-66_0_3_load_58 | 62 | 0.0093401 | 0.0023408 | 0 | 0 |  | 1 | TRUE | wye
52 | LV_3901-66_0_3_load_61 | 64 | 0.019749 | 0.0049496 | 0 | 0 |  | 1 | TRUE | wye
53 | LV_3901-66_0_3_load_68 | 65 | 0.012259 | 0.0030723 | 0 | 0 |  | 1 | TRUE | wye

## ext_grid
| name | bus | vm_pu | va_degree | slack_weight | in_service
0 |  | 56 | 1 | 0 | 1 | TRUE

## line
| name | std_type | from_bus | to_bus | length_km | r_ohm_per_km | x_ohm_per_km | c_nf_per_km | g_us_per_km | max_i_ka | df | parallel | type | in_service
0 | LV_3901-66_0_3_line_0 |  | 0 | 1 | 0.025828 | 0.125 | 0.08 | 261 | 0 | 0.364 | 1 | 1 | cs | TRUE
1 | LV_3901-66_0_3_line_1 |  | 0 | 2 | 0.0055666 | 0.125 | 0.08 | 261 | 0 | 0.364 | 1 | 1 | cs | TRUE
2 | LV_3901-66_0_3_line_2 |  | 1 | 3 | 0.18707 | 0.125 | 0.08 | 261 | 0 | 0.364 | 1 | 1 | cs | TRUE
3 | LV_3901-66_0_3_line_3 |  | 2 | 4 | 0.19736 | 0.125 | 0.08 | 261 | 0 | 0.364 | 1 | 1 | cs | TRUE
4 | LV_3901-66_0_3_line_4 |  | 3 | 5 | 0.039697 | 0.125 | 0.08 | 261 | 0 | 0.364 | 1 | 1 | cs | TRUE
5 | LV_3901-66_0_3_line_5 |  | 4 | 6 | 0.0205 | 0.125 | 0.08 | 261 | 0 | 0.364 | 1 | 1 | cs | TRUE
6 | LV_3901-66_0_3_line_6 |  | 6 | 7 | 0.016114 | 0.125 | 0.08 | 261 | 0 | 0.364 | 1 | 1 | cs | TRUE
7 | LV_3901-66_0_3_line_7 |  | 7 | 57 | 0.014356 | 0.125 | 0.08 | 261 | 0 | 0.364 | 1 | 1 | cs | TRUE
8 | LV_3901-66_0_3_line_8 |  | 8 | 9 | 0.015555 | 0.125 | 0.08 | 261 | 0 | 0.364 | 1 | 1 | cs | TRUE
9 | LV_3901-66_0_3_line_9 |  | 9 | 53 | 0.016107 | 0.125 | 0.08 | 261 | 0 | 0.364 | 1 | 1 | cs | TRUE
10 | LV_3901-66_0_3_line_10 |  | 10 | 11 | 0.0030197 | 0.125 | 0.08 | 261 | 0 | 0.364 | 1 | 1 | cs | TRUE
11 | LV_3901-66_0_3_line_11 |  | 10 | 12 | 0.026503 | 0.125 | 0.08 | 261 | 0 | 0.364 | 1 | 1 | cs | TRUE
12 | LV_3901-66_0_3_line_12 |  | 11 | 13 | 0.013695 | 0.125 | 0.08 | 261 | 0 | 0.364 | 1 | 1 | cs | TRUE
13 | LV_3901-66_0_3_line_13 |  | 12 | 14 | 0.0084829 | 0.125 | 0.08 | 261 | 0 | 0.364 | 1 | 1 | cs | TRUE
14 | LV_3901-66_0_3_line_14 |  | 14 | 15 | 0.024064 | 0.125 | 0.08 | 261 | 0 | 0.364 | 1 | 1 | cs | TRUE
15 | LV_3901-66_0_3_line_15 |  | 15 | 16 | 0.054958 | 0.125 | 0.08 | 261 | 0 | 0.364 | 1 | 1 | cs | TRUE
16 | LV_3901-66_0_3_line_16 |  | 16 | 35 | 0.013782 | 0.125 | 0.08 | 261 | 0 | 0.364 | 1 | 1 | cs | TRUE
17 | LV_3901-66_0_3_line_17 |  | 16 | 36 | 0.02849 | 0.125 | 0.08 | 261 | 0 | 0.364 | 1 | 1 | cs | TRUE
18 | LV_3901-66_0_3_line_18 |  | 17 | 18 | 0.046067 | 0.125 | 0.08 | 261 | 0 | 0.364 | 1 | 1 | cs | TRUE
19 | LV_3901-66_0_3_line_19 |  | 18 | 19 | 0.03345 | 0.125 | 0.08 | 261 | 0 | 0.364 | 1 | 1 | cs | TRUE
20 | LV_3901-66_0_3_line_20 |  | 18 | 20 | 0.0061398 | 0.125 | 0.08 | 261 | 0 | 0.364 | 1 | 1 | cs | TRUE
21 | LV_3901-66_0_3_line_21 |  | 19 | 21 | 0.030561 | 0.125 | 0.08 | 261 | 0 | 0.364 | 1 | 1 | cs | TRUE
22 | LV_3901-66_0_3_line_22 |  | 20 | 22 | 0.012505 | 0.125 | 0.08 | 261 | 0 | 0.364 | 1 | 1 | cs | TRUE
23 | LV_3901-66_0_3_line_23 |  | 21 | 23 | 0.015616 | 0.125 | 0.08 | 261 | 0 | 0.364 | 1 | 1 | cs | TRUE
24 | LV_3901-66_0_3_line_24 |  | 22 | 24 | 0.011628 | 0.125 | 0.08 | 261 | 0 | 0.364 | 1 | 1 | cs | TRUE
25 | LV_3901-66_0_3_line_25 |  | 23 | 48 | 0.01586 | 0.125 | 0.08 | 261 | 0 | 0.364 | 1 | 1 | cs | TRUE
26 | LV_3901-66_0_3_line_26 |  | 24 | 51 | 0.031107 | 0.125 | 0.08 | 261 | 0 | 0.364 | 1 | 1 | cs | TRUE
27 | LV_3901-66_0_3_line_27 |  | 25 | 26 | 0.015851 | 0.125 | 0.08 | 261 | 0 | 0.364 | 1 | 1 | cs | TRUE
28 | LV_3901-66_0_3_line_28 |  | 26 | 27 | 0.0001073 | 0.125 | 0.08 | 261 | 0 | 0.364 | 1 | 1 | cs | TRUE
29 | LV_3901-66_0_3_line_29 |  | 27 | 28 | 0.017589 | 0.125 | 0.08 | 261 | 0 | 0.364 | 1 | 1 | cs | TRUE
30 | LV_3901-66_0_3_line_30 |  | 28 | 29 | 0.0051531 | 0.125 | 0.08 | 261 | 0 | 0.364 | 1 | 1 | cs | TRUE
31 | LV_3901-66_0_3_line_31 |  | 29 | 30 | 0.0045578 | 0.125 | 0.08 | 261 | 0 | 0.364 | 1 | 1 | cs | TRUE
32 | LV_3901-66_0_3_line_32 |  | 30 | 31 | 0.036134 | 0.125 | 0.08 | 261 | 0 | 0.364 | 1 | 1 | cs | TRUE
33 | LV_3901-66_0_3_line_33 |  | 31 | 32 | 0.0404 | 0.125 | 0.08 | 261 | 0 | 0.364 | 1 | 1 | cs | TRUE
34 | LV_3901-66_0_3_line_34 |  | 32 | 33 | 0.038542 | 0.125 | 0.08 | 261 | 0 | 0.364 | 1 | 1 | cs | TRUE
35 | LV_3901-66_0_3_line_35 |  | 33 | 34 | 0.01729 | 0.125 | 0.08 | 261 | 0 | 0.364 | 1 | 1 | cs | TRUE
36 | LV_3901-66_0_3_line_36 |  | 34 | 44 | 0.05637 | 0.125 | 0.08 | 261 | 0 | 0.364 | 1 | 1 | cs | TRUE
37 | LV_3901-66_0_3_line_37 |  | 35 | 37 | 0.027658 | 0.125 | 0.08 | 261 | 0 | 0.364 | 1 | 1 | cs | TRUE
38 | LV_3901-66_0_3_line_38 |  | 36 | 38 | 0.017271 | 0.125 | 0.08 | 261 | 0 | 0.364 | 1 | 1 | cs | TRUE
39 | LV_3901-66_0_3_line_39 |  | 37 | 39 | 0.10433 | 0.125 | 0.08 | 261 | 0 | 0.364 | 1 | 1 | cs | TRUE
40 | LV_3901-66_0_3_line_40 |  | 38 | 40 | 0.00197 | 0.125 | 0.08 | 261 | 0 | 0.364 | 1 | 1 | cs | TRUE
41 | LV_3901-66_0_3_line_41 |  | 39 | 42 | 0.01036 | 0.125 | 0.08 | 261 | 0 | 0.364 | 1 | 1 | cs | TRUE
42 | LV_3901-66_0_3_line_42 |  | 40 | 41 | 0.0075258 | 0.125 | 0.08 | 261 | 0 | 0.364 | 1 | 1 | cs | TRUE
43 | LV_3901-66_0_3_line_43 |  | 42 | 43 | 0.035085 | 0.125 | 0.08 | 261 | 0 | 0.364 | 1 | 1 | cs | TRUE
44 | LV_3901-66_0_3_line_44 |  | 43 | 46 | 0.060095 | 0.125 | 0.08 | 261 | 0 | 0.364 | 1 | 1 | cs | TRUE
45 | LV_3901-66_0_3_line_45 |  | 44 | 45 | 0.028819 | 0.125 | 0.08 | 261 | 0 | 0.364 | 1 | 1 | cs | TRUE
46 | LV_3901-66_0_3_line_46 |  | 45 | 46 | 0.024126 | 0.125 | 0.08 | 261 | 0 | 0.364 | 1 | 1 | cs | TRUE
47 | LV_3901-66_0_3_line_47 |  | 46 | 47 | 0.026357 | 0.125 | 0.08 | 261 | 0 | 0.364 | 1 | 1 | cs | TRUE
48 | LV_3901-66_0_3_line_48 |  | 47 | 65 | 0.016512 | 0.125 | 0.08 | 261 | 0 | 0.364 | 1 | 1 | cs | TRUE
49 | LV_3901-66_0_3_line_49 |  | 47 | 63 | 0.020194 | 0.125 | 0.08 | 261 | 0 | 0.364 | 1 | 1 | cs | TRUE
50 | LV_3901-66_0_3_line_50 |  | 48 | 49 | 0.015958 | 0.125 | 0.08 | 261 | 0 | 0.364 | 1 | 1 | cs | TRUE
51 | LV_3901-66_0_3_line_51 |  | 49 | 50 | 0.016059 | 0.125 | 0.08 | 261 | 0 | 0.364 | 1 | 1 | cs | TRUE
52 | LV_3901-66_0_3_line_52 |  | 50 | 53 | 0.015591 | 0.125 | 0.08 | 261 | 0 | 0.364 | 1 | 1 | cs | TRUE
53 | LV_3901-66_0_3_line_53 |  | 51 | 52 | 0.016171 | 0.125 | 0.08 | 261 | 0 | 0.364 | 1 | 1 | cs | TRUE
54 | LV_3901-66_0_3_line_54 |  | 52 | 54 | 0.023416 | 0.125 | 0.08 | 261 | 0 | 0.364 | 1 | 1 | cs | TRUE
55 | LV_3901-66_0_3_line_55 |  | 54 | 55 | 0.029297 | 0.125 | 0.08 | 261 | 0 | 0.364 | 1 | 1 | cs | TRUE
56 | LV_3901-66_0_3_line_56 |  | 55 | 56 | 0.060433 | 0.125 | 0.08 | 261 | 0 | 0.364 | 1 | 1 | cs | TRUE
57 | LV_3901-66_0_3_line_57 |  | 56 | 58 | 0.022863 | 0.125 | 0.08 | 261 | 0 | 0.364 | 1 | 2 | cs | TRUE
58 | LV_3901-66_0_3_line_58 |  | 57 | 61 | 0.050922 | 0.125 | 0.08 | 261 | 0 | 0.364 | 1 | 1 | cs | TRUE
59 | LV_3901-66_0_3_line_59 |  | 58 | 59 | 0.019829 | 0.125 | 0.08 | 261 | 0 | 0.364 | 1 | 2 | cs | TRUE
60 | LV_3901-66_0_3_line_60 |  | 59 | 60 | 0.00066177 | 0.125 | 0.08 | 261 | 0 | 0.364 | 1 | 2 | cs | TRUE
61 | LV_3901-66_0_3_line_61 |  | 60 | 64 | 0.035015 | 0.125 | 0.08 | 261 | 0 | 0.364 | 1 | 2 | cs | TRUE
62 | LV_3901-66_0_3_line_62 |  | 61 | 62 | 0.0294 | 0.125 | 0.08 | 261 | 0 | 0.364 | 1 | 1 | cs | TRUE
63 | LV_3901-66_0_3_line_63 |  | 62 | 63 | 0.013714 | 0.125 | 0.08 | 261 | 0 | 0.364 | 1 | 1 | cs | TRUE
64 | LV_3901-66_0_3_line_64 |  | 63 | 64 | 0.0029103 | 0.125 | 0.08 | 261 | 0 | 0.364 | 1 | 2 | cs | TRUE

## trafo
| name | std_type | hv_bus | lv_bus | sn_mva | vn_hv_kv | vn_lv_kv | vk_percent | vkr_percent | pfe_kw | i0_percent | shift_degree | tap_side | tap_neutral | tap_min | tap_max | tap_step_percent | tap_step_degree | tap_pos | tap_phase_shifter | parallel | df | in_service
0 | LV_3901-66_0_3_trafo_53 | 0.63 MVA 20/0.4 kV | 66 | 56 | 0.63 | 20 | 0.4 | 6 | 1.206 | 1.65 | 0.2619 | 150 | hv | 0 | -2 | 2 | 2.5 | 0 | 0 | FALSE | 1 | 1 | TRUE

## line_geodata
| x0 | y0 | x1 | y1 | x2 | y2 | x3 | y3 | x4 | y4 | x5 | y5 | x6 | y6 | x7 | y7 | x8 | y8 | x9 | y9 | x10 | y10 | x11 | y11 | x12 | y12 | x13 | y13 | x14 | y14 | x15 | y15 | x16 | y16 | x17 | y17
0 | 2759596.0873 | 1193482.4333 | 2759595.3604 | 1193508.2506
1 | 2759595.2038 | 1193513.8151 | 2759595.3604 | 1193508.2506
2 | 2759596.0873 | 1193482.4333 | 2759510.179 | 1193316.2593
3 | 2759595.2038 | 1193513.8151 | 2759602.7199 | 1193534.5115 | 2759604.4829 | 1193537.3166 | 2759607.2777 | 1193540.038 | 2759626.6743 | 1193554.7795 | 2759630.9385 | 1193549.3106 | 2759644.7946 | 1193526.4936 | 2759651.2947 | 1193512.121 | 2759654.6648 | 1193496.4416 | 2759655.0563 | 1193485.2088 | 2759654.5186 | 1193471.3601 | 2759662.0824 | 1193490.8346 | 2759662.4692 | 1193499.1967 | 2759661.9875 | 1193505.8119 | 2759660.9021 | 1193511.8994 | 2759659.6513 | 1193516.7592 | 2759659.583 | 1193519.3152 | 2759662.3838 | 1193521.5252
4 | 2759495.294 | 1193279.4582 | 2759510.179 | 1193316.2593
5 | 2759662.3838 | 1193521.5252 | 2759664.5529 | 1193515.1219 | 2759666.3574 | 1193506.9517 | 2759667.1804 | 1193501.6425
6 | 2759667.1804 | 1193501.6425 | 2759669.6485 | 1193485.7187
7 | 2759671.8474 | 1193471.5323 | 2759669.6485 | 1193485.7187
8 | 2759679.1836 | 1193585.2799 | 2759678.7402 | 1193569.7311
9 | 2759679.6427 | 1193601.3801 | 2759679.1836 | 1193585.2799
10 | 2759835.3921 | 1193636.2606 | 2759836.1584 | 1193639.1814
11 | 2759828.666 | 1193610.6249 | 2759835.3921 | 1193636.2606
12 | 2759836.1584 | 1193639.1814 | 2759839.6338 | 1193652.4276
13 | 2759826.5131 | 1193602.4197 | 2759828.666 | 1193610.6249
14 | 2759826.5131 | 1193602.4197 | 2759820.4062 | 1193579.1439
15 | 2759805.0795 | 1193526.3721 | 2759817.3284 | 1193567.4132 | 2759820.4062 | 1193579.1439
16 | 2759805.0795 | 1193526.3721 | 2759801.1359 | 1193513.1662
17 | 2759805.0795 | 1193526.3721 | 2759777.6272 | 1193533.9901
18 | 2759715.4945 | 1193662.2108 | 2759723.8668 | 1193671.3868 | 2759748.9808 | 1193693.7762
19 | 2759711.8457 | 1193695.4538 | 2759715.4945 | 1193662.2108
20 | 2759715.4945 | 1193662.2108 | 2759712.0637 | 1193657.119
21 | 2759711.8457 | 1193695.4538 | 2759699.6977 | 1193686.8775 | 2759689.8314 | 1193681.098 | 2759686.4519 | 1193678.5102
22 | 2759712.0637 | 1193657.119 | 2759710.1837 | 1193654.3288 | 2759707.1133 | 1193645.719
23 | 2759686.4519 | 1193678.5102 | 2759683.2101 | 1193676.028 | 2759681.6716 | 1193672.5283 | 2759681.4518 | 1193664.8213
24 | 2759707.1133 | 1193645.719 | 2759706.8563 | 1193644.9984 | 2759705.5849 | 1193634.6443 | 2759705.601 | 1193634.2135
25 | 2759681.4518 | 1193664.8213 | 2759680.9997 | 1193648.968
26 | 2759705.601 | 1193634.2135 | 2759706.7633 | 1193603.1281
27 | 2759735.745 | 1193642.8094 | 2759734.4742 | 1193658.609
28 | 2759735.7536 | 1193642.7025 | 2759735.745 | 1193642.8094
29 | 2759735.7536 | 1193642.7025 | 2759737.1637 | 1193625.1704
30 | 2759737.5769 | 1193620.0339 | 2759737.1637 | 1193625.1704
31 | 2759737.9423 | 1193615.4908 | 2759737.5769 | 1193620.0339
32 | 2759737.9423 | 1193615.4908 | 2759739.2231 | 1193599.5669 | 2759739.8289 | 1193579.4178
33 | 2759741.0432 | 1193539.0362 | 2759739.8289 | 1193579.4178
34 | 2759741.0432 | 1193539.0362 | 2759741.6876 | 1193517.605 | 2759741.7251 | 1193500.5037
35 | 2759741.7629 | 1193483.2134 | 2759741.7251 | 1193500.5037
36 | 2759741.7629 | 1193483.2134 | 2759741.8864 | 1193426.8437
37 | 2759793.2219 | 1193486.6649 | 2759801.1359 | 1193513.1662
38 | 2759781.3344 | 1193550.8588 | 2759777.6272 | 1193533.9901 | 2759777.6272 | 1193533.9901
39 | 2759776.9289 | 1193384.3398 | 2759776.8992 | 1193415.7 | 2759777.8878 | 1193426.0799 | 2759782.5275 | 1193448.8016 | 2759793.2219 | 1193486.6649
40 | 2759781.7573 | 1193552.7828 | 2759781.3344 | 1193550.8588
41 | 2759776.9289 | 1193384.3398 | 2759776.1135 | 1193374.0116
42 | 2759783.3727 | 1193560.1332 | 2759781.7573 | 1193552.7828
43 | 2759768.3078 | 1193340.2264 | 2759774.6897 | 1193355.9773 | 2759776.1135 | 1193374.0116
44 | 2759742.9418 | 1193373.9121 | 2759743.6866 | 1193356.0274 | 2759744.1291 | 1193345.1741 | 2759748.9388 | 1193344.7021 | 2759753.2309 | 1193342.4814 | 2759756.3644 | 1193338.8063 | 2759757.8976 | 1193334.2321 | 2759768.3078 | 1193340.2264
45 | 2759741.8864 | 1193426.8437 | 2759741.9102 | 1193415.9438 | 2759742.3499 | 1193398.0305
46 | 2759742.9418 | 1193373.9121 | 2759742.3499 | 1193398.0305
47 | 2759716.6882 | 1193373.1773 | 2759718.9687 | 1193374.0278 | 2759721.6521 | 1193374.3553 | 2759742.9418 | 1193373.9121
48 | 2759716.6882 | 1193373.1773 | 2759714.9806 | 1193371.1522 | 2759713.9287 | 1193367.988 | 2759712.696 | 1193357.5319
49 | 2759716.6882 | 1193373.1773 | 2759716.3929 | 1193393.365
50 | 2759680.9997 | 1193648.968 | 2759680.5449 | 1193633.0168
51 | 2759680.5449 | 1193633.0168 | 2759680.0871 | 1193616.9647
52 | 2759680.0871 | 1193616.9647 | 2759679.6427 | 1193601.3801
53 | 2759706.7633 | 1193603.1281 | 2759707.3675 | 1193586.9682
54 | 2759708.2425 | 1193563.5681 | 2759707.3675 | 1193586.9682
55 | 2759708.2425 | 1193563.5681 | 2759709.3371 | 1193534.2917
56 | 2759709.3371 | 1193534.2917 | 2759709.9117 | 1193518.9246 | 2759712.2095 | 1193507.4203 | 2759712.1269 | 1193480.5389 | 2759711.7156 | 1193474.11
57 | 2759711.7156 | 1193474.11 | 2759710.2557 | 1193451.2936
58 | 2759671.8474 | 1193471.5323 | 2759672.024 | 1193470.393 | 2759678.0325 | 1193440.7384 | 2759683.151 | 1193425.5616 | 2759684.9426 | 1193422.5604
59 | 2759710.2557 | 1193451.2936 | 2759709.9964 | 1193447.2416 | 2759712.5396 | 1193431.6792
60 | 2759712.6463 | 1193431.0261 | 2759712.5396 | 1193431.6792
61 | 2759712.6463 | 1193431.0261 | 2759713.324 | 1193426.8792 | 2759715.8502 | 1193411.1105 | 2759716.3039 | 1193396.2739
62 | 2759706.0412 | 1193402.361 | 2759687.2546 | 1193418.6873 | 2759684.9426 | 1193422.5604
63 | 2759716.3929 | 1193393.365 | 2759706.0412 | 1193402.361
64 | 2759716.3929 | 1193393.365 | 2759716.3039 | 1193396.2739

## bus_geodata
| x | y | coords
0 | 2759595.3604 | 1193508.2506
1 | 2759596.0873 | 1193482.4333
2 | 2759595.2038 | 1193513.8151
3 | 2759510.179 | 1193316.2593
4 | 2759662.3838 | 1193521.5252
5 | 2759495.294 | 1193279.4582
6 | 2759667.1804 | 1193501.6425
7 | 2759669.6485 | 1193485.7187
8 | 2759678.7402 | 1193569.7311
9 | 2759679.1836 | 1193585.2799
10 | 2759835.3921 | 1193636.2606
11 | 2759836.1584 | 1193639.1814
12 | 2759828.666 | 1193610.6249
13 | 2759839.6338 | 1193652.4276
14 | 2759826.5131 | 1193602.4197
15 | 2759820.4062 | 1193579.1439
16 | 2759805.0796 | 1193526.3721
17 | 2759748.9808 | 1193693.7762
18 | 2759715.4945 | 1193662.2108
19 | 2759711.8457 | 1193695.4538
20 | 2759712.0637 | 1193657.119
21 | 2759686.4519 | 1193678.5102
22 | 2759707.1133 | 1193645.719
23 | 2759681.4518 | 1193664.8213
24 | 2759705.601 | 1193634.2135
25 | 2759734.4742 | 1193658.609
26 | 2759735.745 | 1193642.8094
27 | 2759735.7536 | 1193642.7025
28 | 2759737.1637 | 1193625.1704
29 | 2759737.5769 | 1193620.0339
30 | 2759737.9423 | 1193615.4908
31 | 2759739.8289 | 1193579.4178
32 | 2759741.0432 | 1193539.0362
33 | 2759741.7251 | 1193500.5037
34 | 2759741.7629 | 1193483.2134
35 | 2759801.1359 | 1193513.1662
36 | 2759777.6272 | 1193533.9901
37 | 2759793.2219 | 1193486.6649
38 | 2759781.3344 | 1193550.8588
39 | 2759776.9289 | 1193384.3398
40 | 2759781.7573 | 1193552.7828
41 | 2759783.3727 | 1193560.1332
42 | 2759776.1135 | 1193374.0116
43 | 2759768.3078 | 1193340.2264
44 | 2759741.8864 | 1193426.8437
45 | 2759742.3499 | 1193398.0305
46 | 2759742.9418 | 1193373.9121
47 | 2759716.6882 | 1193373.1773
48 | 2759680.9997 | 1193648.968
49 | 2759680.5449 | 1193633.0168
50 | 2759680.0871 | 1193616.9647
51 | 2759706.7633 | 1193603.1281
52 | 2759707.3675 | 1193586.9682
53 | 2759679.6427 | 1193601.3801
54 | 2759708.2425 | 1193563.5681
55 | 2759709.3371 | 1193534.2917
56 | 2759711.7156 | 1193474.11
57 | 2759671.8474 | 1193471.5323
58 | 2759710.2557 | 1193451.2936
59 | 2759712.5396 | 1193431.6792
60 | 2759712.6463 | 1193431.0261
61 | 2759684.9426 | 1193422.5604
62 | 2759706.0412 | 1193402.361
63 | 2759716.3929 | 1193393.365
64 | 2759716.3039 | 1193396.2739
65 | 2759712.696 | 1193357.5319
66 | 2759716.3929 | 1193393.365

## line_std_types
| c_nf_per_km | r_ohm_per_km | x_ohm_per_km | max_i_ka | type | q_mm2 | alpha | voltage_rating
NAYY 4x50 SE | 210 | 0.642 | 0.083 | 0.142 | cs | 50 | 0.00403 | LV
NAYY 4x120 SE | 264 | 0.225 | 0.08 | 0.242 | cs | 120 | 0.00403 | LV
NAYY 4x150 SE | 261 | 0.208 | 0.08 | 0.27 | cs | 150 | 0.00403 | LV
NA2XS2Y 1x95 RM/25 12/20 kV | 216 | 0.313 | 0.132 | 0.252 | cs | 95 | 0.00403 | MV
NA2XS2Y 1x185 RM/25 12/20 kV | 273 | 0.161 | 0.117 | 0.362 | cs | 185 | 0.00403 | MV
NA2XS2Y 1x240 RM/25 12/20 kV | 304 | 0.122 | 0.112 | 0.421 | cs | 240 | 0.00403 | MV
NA2XS2Y 1x95 RM/25 6/10 kV | 315 | 0.313 | 0.123 | 0.249 | cs | 95 | 0.00403 | MV
NA2XS2Y 1x185 RM/25 6/10 kV | 406 | 0.161 | 0.11 | 0.358 | cs | 185 | 0.00403 | MV
NA2XS2Y 1x240 RM/25 6/10 kV | 456 | 0.122 | 0.105 | 0.416 | cs | 240 | 0.00403 | MV
NA2XS2Y 1x150 RM/25 12/20 kV | 250 | 0.206 | 0.116 | 0.319 | cs | 150 | 0.00403 | MV
NA2XS2Y 1x120 RM/25 12/20 kV | 230 | 0.253 | 0.119 | 0.283 | cs | 120 | 0.00403 | MV
NA2XS2Y 1x70 RM/25 12/20 kV | 190 | 0.443 | 0.132 | 0.22 | cs | 70 | 0.00403 | MV
NA2XS2Y 1x150 RM/25 6/10 kV | 360 | 0.206 | 0.11 | 0.315 | cs | 150 | 0.00403 | MV
NA2XS2Y 1x120 RM/25 6/10 kV | 340 | 0.253 | 0.113 | 0.28 | cs | 120 | 0.00403 | MV
NA2XS2Y 1x70 RM/25 6/10 kV | 280 | 0.443 | 0.123 | 0.217 | cs | 70 | 0.00403 | MV
N2XS(FL)2Y 1x120 RM/35 64/110 kV | 112 | 0.153 | 0.166 | 0.366 | cs | 120 | 0.00393 | HV
N2XS(FL)2Y 1x185 RM/35 64/110 kV | 125 | 0.099 | 0.156 | 0.457 | cs | 185 | 0.00393 | HV
N2XS(FL)2Y 1x240 RM/35 64/110 kV | 135 | 0.075 | 0.149 | 0.526 | cs | 240 | 0.00393 | HV
N2XS(FL)2Y 1x300 RM/35 64/110 kV | 144 | 0.06 | 0.144 | 0.588 | cs | 300 | 0.00393 | HV
15-AL1/3-ST1A 0.4 | 11 | 1.8769 | 0.35 | 0.105 | ol | 16 | 0.00403 | LV
24-AL1/4-ST1A 0.4 | 11.25 | 1.2012 | 0.335 | 0.14 | ol | 24 | 0.00403 | LV
48-AL1/8-ST1A 0.4 | 12.2 | 0.5939 | 0.3 | 0.21 | ol | 48 | 0.00403 | LV
94-AL1/15-ST1A 0.4 | 13.2 | 0.306 | 0.29 | 0.35 | ol | 94 | 0.00403 | LV
34-AL1/6-ST1A 10.0 | 9.7 | 0.8342 | 0.36 | 0.17 | ol | 34 | 0.00403 | MV
48-AL1/8-ST1A 10.0 | 10.1 | 0.5939 | 0.35 | 0.21 | ol | 48 | 0.00403 | MV
70-AL1/11-ST1A 10.0 | 10.4 | 0.4132 | 0.339 | 0.29 | ol | 70 | 0.00403 | MV
94-AL1/15-ST1A 10.0 | 10.75 | 0.306 | 0.33 | 0.35 | ol | 94 | 0.00403 | MV
122-AL1/20-ST1A 10.0 | 11.1 | 0.2376 | 0.323 | 0.41 | ol | 122 | 0.00403 | MV
149-AL1/24-ST1A 10.0 | 11.25 | 0.194 | 0.315 | 0.47 | ol | 149 | 0.00403 | MV
34-AL1/6-ST1A 20.0 | 9.15 | 0.8342 | 0.382 | 0.17 | ol | 34 | 0.00403 | MV
48-AL1/8-ST1A 20.0 | 9.5 | 0.5939 | 0.372 | 0.21 | ol | 48 | 0.00403 | MV
70-AL1/11-ST1A 20.0 | 9.7 | 0.4132 | 0.36 | 0.29 | ol | 70 | 0.00403 | MV
94-AL1/15-ST1A 20.0 | 10 | 0.306 | 0.35 | 0.35 | ol | 94 | 0.00403 | MV
122-AL1/20-ST1A 20.0 | 10.3 | 0.2376 | 0.344 | 0.41 | ol | 122 | 0.00403 | MV
149-AL1/24-ST1A 20.0 | 10.5 | 0.194 | 0.337 | 0.47 | ol | 149 | 0.00403 | MV
184-AL1/30-ST1A 20.0 | 10.75 | 0.1571 | 0.33 | 0.535 | ol | 184 | 0.00403 | MV
243-AL1/39-ST1A 20.0 | 11 | 0.1188 | 0.32 | 0.645 | ol | 243 | 0.00403 | MV
48-AL1/8-ST1A 110.0 | 8 | 0.5939 | 0.46 | 0.21 | ol | 48 | 0.00403 | HV
70-AL1/11-ST1A 110.0 | 8.4 | 0.4132 | 0.45 | 0.29 | ol | 70 | 0.00403 | HV
94-AL1/15-ST1A 110.0 | 8.65 | 0.306 | 0.44 | 0.35 | ol | 94 | 0.00403 | HV
122-AL1/20-ST1A 110.0 | 8.5 | 0.2376 | 0.43 | 0.41 | ol | 122 | 0.00403 | HV
149-AL1/24-ST1A 110.0 | 8.75 | 0.194 | 0.41 | 0.47 | ol | 149 | 0.00403 | HV
184-AL1/30-ST1A 110.0 | 8.8 | 0.1571 | 0.4 | 0.535 | ol | 184 | 0.00403 | HV
243-AL1/39-ST1A 110.0 | 9 | 0.1188 | 0.39 | 0.645 | ol | 243 | 0.00403 | HV
305-AL1/39-ST1A 110.0 | 9.2 | 0.0949 | 0.38 | 0.74 | ol | 305 | 0.00403 | HV
490-AL1/64-ST1A 110.0 | 9.75 | 0.059 | 0.37 | 0.96 | ol | 490 | 0.00403 | HV
679-AL1/86-ST1A 110.0 | 9.95 | 0.042 | 0.36 | 1.15 | ol | 679 | 0.00403 | HV
490-AL1/64-ST1A 220.0 | 10 | 0.059 | 0.285 | 0.96 | ol | 490 | 0.00403 | HV
679-AL1/86-ST1A 220.0 | 11.7 | 0.042 | 0.275 | 1.15 | ol | 679 | 0.00403 | HV
490-AL1/64-ST1A 380.0 | 11 | 0.059 | 0.253 | 0.96 | ol | 490 | 0.00403 | HV
679-AL1/86-ST1A 380.0 | 14.6 | 0.042 | 0.25 | 1.15 | ol | 679 | 0.00403 | HV

## trafo_std_types
| i0_percent | pfe_kw | vkr_percent | sn_mva | vn_lv_kv | vn_hv_kv | vk_percent | shift_degree | vector_group | tap_side | tap_neutral | tap_min | tap_max | tap_step_degree | tap_step_percent | tap_phase_shifter
160 MVA 380/110 kV | 0.06 | 60 | 0.25 | 160 | 110 | 380 | 12.2 | 0 | Yy0 | hv | 0 | -9 | 9 | 0 | 1.5 | FALSE
100 MVA 220/110 kV | 0.06 | 55 | 0.26 | 100 | 110 | 220 | 12 | 0 | Yy0 | hv | 0 | -9 | 9 | 0 | 1.5 | FALSE
63 MVA 110/20 kV | 0.04 | 22 | 0.32 | 63 | 20 | 110 | 18 | 150 | YNd5 | hv | 0 | -9 | 9 | 0 | 1.5 | FALSE
40 MVA 110/20 kV | 0.05 | 18 | 0.34 | 40 | 20 | 110 | 16.2 | 150 | YNd5 | hv | 0 | -9 | 9 | 0 | 1.5 | FALSE
25 MVA 110/20 kV | 0.07 | 14 | 0.41 | 25 | 20 | 110 | 12 | 150 | YNd5 | hv | 0 | -9 | 9 | 0 | 1.5 | FALSE
63 MVA 110/10 kV | 0.04 | 22 | 0.32 | 63 | 10 | 110 | 18 | 150 | YNd5 | hv | 0 | -9 | 9 | 0 | 1.5 | FALSE
40 MVA 110/10 kV | 0.05 | 18 | 0.34 | 40 | 10 | 110 | 16.2 | 150 | YNd5 | hv | 0 | -9 | 9 | 0 | 1.5 | FALSE
25 MVA 110/10 kV | 0.07 | 14 | 0.41 | 25 | 10 | 110 | 12 | 150 | YNd5 | hv | 0 | -9 | 9 | 0 | 1.5 | FALSE
0.25 MVA 20/0.4 kV | 0.32 | 0.8 | 1.44 | 0.25 | 0.4 | 20 | 6 | 150 | Yzn5 | hv | 0 | -2 | 2 | 0 | 2.5 | FALSE
0.4 MVA 20/0.4 kV | 0.3375 | 1.35 | 1.425 | 0.4 | 0.4 | 20 | 6 | 150 | Dyn5 | hv | 0 | -2 | 2 | 0 | 2.5 | FALSE
0.63 MVA 20/0.4 kV | 0.2619 | 1.65 | 1.206 | 0.63 | 0.4 | 20 | 6 | 150 | Dyn5 | hv | 0 | -2 | 2 | 0 | 2.5 | FALSE
0.25 MVA 10/0.4 kV | 0.24 | 0.6 | 1.2 | 0.25 | 0.4 | 10 | 4 | 150 | Dyn5 | hv | 0 | -2 | 2 | 0 | 2.5 | FALSE
0.4 MVA 10/0.4 kV | 0.2375 | 0.95 | 1.325 | 0.4 | 0.4 | 10 | 4 | 150 | Dyn5 | hv | 0 | -2 | 2 | 0 | 2.5 | FALSE
0.63 MVA 10/0.4 kV | 0.1873 | 1.18 | 1.0794 | 0.63 | 0.4 | 10 | 4 | 150 | Dyn5 | hv | 0 | -2 | 2 | 0 | 2.5 | FALSE

## trafo3w_std_types
| sn_hv_mva | sn_mv_mva | sn_lv_mva | vn_hv_kv | vn_mv_kv | vn_lv_kv | vk_hv_percent | vk_mv_percent | vk_lv_percent | vkr_hv_percent | vkr_mv_percent | vkr_lv_percent | pfe_kw | i0_percent | shift_mv_degree | shift_lv_degree | vector_group | tap_side | tap_neutral | tap_min | tap_max | tap_step_percent
63/25/38 MVA 110/20/10 kV | 63 | 25 | 38 | 110 | 20 | 10 | 10.4 | 10.4 | 10.4 | 0.28 | 0.32 | 0.35 | 35 | 0.89 | 0 | 0 | YN0yn0yn0 | hv | 0 | -10 | 10 | 1.2
63/25/38 MVA 110/10/10 kV | 63 | 25 | 38 | 110 | 10 | 10 | 10.4 | 10.4 | 10.4 | 0.28 | 0.32 | 0.35 | 35 | 0.89 | 0 | 0 | YN0yn0yn0 | hv | 0 | -10 | 10 | 1.2

## fuse_std_types
| fuse_type | i_rated_a | t_avg | t_min | t_total | x_avg | x_min | x_total
HV 100A | HV 100A | 100 | 0 | [10.0, 3.64, 0.854, 0.281, 0.1, 0.0531, 0.022, 0.01] | [10.0, 4.267, 1.21, 0.403, 0.1, 0.058, 0.022, 0.01] | 0 | [300.0, 350.0, 450.0, 550.0, 700.0, 850.0, 1200.0, 1752.0] | [600.0, 700.0, 900.0, 1150.0, 1665.0, 2000.0, 3000.0, 4313.0]
HV 10A | HV 10A | 10 | 0 | [10.0, 1675.0, 0.344, 0.156, 0.1, 0.0417, 0.0171, 0.01] | [10.0, 1.3, 0.3, 0.155, 0.1, 0.0555, 0.023, 0.01] | 0 | [30.0, 32.0, 35.0, 37.0, 39.0, 50.0, 70.0, 88.0] | [60.0, 70.0, 80.0, 87.0, 94.0, 110.0, 150.0, 216.0]
HV 125A | HV 125A | 125 | 0 | [10.0, 1.82, 0.344, 0.1, 0.0467, 0.0269, 0.01] | [10.0, 2.478, 0.426, 0.1, 0.0427, 0.0211, 0.01] | 0 | [375.0, 500.0, 700.0, 925.0, 1200.0, 1500.0, 2341.0] | [750.0, 1000.0, 1500.0, 2200.0, 3000.0, 4000.0, 5765.0]
HV 160A | HV 160A | 160 | 0 | [10.0, 4.15, 1.03, 0.198, 0.1, 0.051, 0.0172, 0.01] | [10.0, 2.3, 0.734, 0.274, 0.1, 0.046, 0.0177, 0.01] | 0 | [480.0, 550.0, 700.0, 1000.0, 1260.0, 1600.0, 2500.0, 3227.0] | [960.0, 1300.0, 1700.0, 2200.0, 2996.0, 4000.0, 6000.0, 7946.0]
HV 16A | HV 16A | 16 | 0 | [10.0, 0.352, 0.164, 0.1, 0.0649, 0.0342, 0.01] | [10.0, 2.34, 0.722, 0.181, 0.1, 0.055, 0.0296, 0.01] | 0 | [48.0, 60.0, 65.0, 71.0, 80.0, 100.0, 162.0] | [96.0, 110.0, 125.0, 150.0, 168.0, 200.0, 250.0, 398.0]
HV 200A | HV 200A | 200 | 0 | [10.0, 4.267, 1.21, 0.403, 0.1, 0.058, 0.022, 0.01] | [10.0, 3.73, 1.654, 0.328, 0.1, 0.0531, 0.019, 0.01] | 0 | [600.0, 700.0, 900.0, 1150.0, 1665.0, 2000.0, 3000.0, 4313.0] | [1200.0, 1500.0, 1800.0, 2700.0, 3960.0, 5000.0, 7500.0, 10620.0]
HV 20A | HV 20A | 20 | 0 | [10.0, 1.3, 0.3, 0.155, 0.1, 0.0555, 0.023, 0.01] | [10.0, 1.3, 0.161, 0.1, 0.0611, 0.0399, 0.0141, 0.01] | 0 | [60.0, 70.0, 80.0, 87.0, 94.0, 110.0, 150.0, 216.0] | [120.0, 150.0, 200.0, 223.0, 260.0, 300.0, 450.0, 532.0]
HV 25A | HV 25A | 25 | 0 | [10.0, 2.512, 0.833, 0.299, 0.1, 0.0372, 0.0223, 0.01] | [10.0, 3.125, 0.597, 0.198, 0.1, 0.0378, 0.022, 0.01] | 0 | [75.0, 82.0, 90.0, 100.0, 124.0, 170.0, 200.0, 289.0] | [150.0, 170.0, 210.0, 250.0, 294.0, 400.0, 500.0, 711.0]
HV 31.5A | HV 31.5A | 31.5 | 0 | [10.0, 2.34, 0.722, 0.181, 0.1, 0.055, 0.0296, 0.01] | [10.0, 2.84, 0.368, 0.164, 0.1, 0.0621, 0.0378, 0.0195, 0.01] | 0 | [95.0, 110.0, 125.0, 150.0, 165.0, 200.0, 250.0, 390.0] | [189.0, 220.0, 300.0, 350.0, 393.0, 450.0, 530.0, 700.0, 960.0]
HV 40A | HV 40A | 40 | 0 | [10.0, 1.3, 0.161, 0.1, 0.0611, 0.0399, 0.0141, 0.01] | [10.0, 2.05, 0.369, 0.198, 0.1, 0.051, 0.0298, 0.01] | 0 | [120.0, 150.0, 200.0, 223.0, 260.0, 300.0, 450.0, 532.0] | [240.0, 300.0, 400.0, 450.0, 530.0, 650.0, 800.0, 1311.0]
HV 50A | HV 50A | 50 | 0 | [10.0, 3.215, 0.597, 0.198, 0.1, 0.0378, 0.022, 0.01] | [10.0, 3.64, 0.854, 0.281, 0.1, 0.0531, 0.022, 0.01] | 0 | [150.0, 170.0, 210.0, 250.0, 294.0, 400.0, 500.0, 711.0] | [300.0, 350.0, 450.0, 550.0, 700.0, 850.0, 1200.0, 1752.0]
HV 6.3A | HV 6.3A | 6.3 | 0 | [10.0, 1.39, 0.344, 0.168, 0.1, 0.056, 0.0263, 0.01] | [10.0, 1.711, 0.516, 0.198, 0.1, 0.0634, 0.0303, 0.01] | 0 | [19.0, 19.5, 20.4, 20.8, 22.0, 25.0, 32.0, 48.0] | [38.0, 40.0, 43.0, 48.0, 53.0, 60.0, 75.0, 118.0]
HV 63A | HV 63A | 63 | 0 | [10.0, 2.84, 0.368, 0.164, 0.1, 0.0621, 0.0378, 0.0195, 0.01] | [10.0, 1.82, 0.344, 0.1, 0.0467, 0.0269, 0.01] | 0 | [189.0, 220.0, 300.0, 350.0, 393.0, 450.0, 530.0, 700.0, 961.0] | [378.0, 500.0, 700.0, 934.0, 1200.0, 1500.0, 2366.0]
HV 80A | HV 80A | 80 | 0 | [10.0, 2.05, 0.369, 0.198, 0.1, 0.051, 0.0298, 0.01] | [10.0, 4.15, 1.03, 0.198, 0.1, 0.051, 0.0172, 0.01] | 0 | [240.0, 300.0, 400.0, 450.0, 530.0, 650.0, 800.0, 1311.0] | [480.0, 550.0, 700.0, 1000.0, 1260.0, 1600.0, 2500.0, 3227.0]
Siemens NH-1-100 | Siemens NH-1-100 | 100 | [5400.0, 2000.0, 400.0, 20.0, 1.0, 0.2, 0.012, 0.004] | 0 | 0 | [150.0, 190.0, 250.0, 430.0, 900.0, 1250.0, 2700.0, 3600.0] | 0 | 0
Siemens NH-1-125 | Siemens NH-1-125 | 125 | [4800.0, 120.0, 7.0, 0.1, 0.004] | 0 | 0 | [180.0, 400.0, 740.0, 2000.0, 4250.0] | 0 | 0
Siemens NH-1-16 | Siemens NH-1-16 | 16 | [4000.0, 400.0, 2.0, 0.1, 0.04, 0.01] | 0 | 0 | [26.0, 35.0, 75.0, 150.0, 200.0, 300.0] | 0 | 0
Siemens NH-1-160 | Siemens NH-1-160 | 160 | [4800.0, 120.0, 7.0, 0.1, 0.004] | 0 | 0 | [210.0, 500.0, 900.0, 2300.0, 5000.0] | 0 | 0
Siemens NH-1-25 | Siemens NH-1-25 | 25 | [4000.0, 1000.0, 10.0, 0.2, 0.02, 0.01] | 0 | 0 | [40.0, 50.0, 100.0, 210.0, 400.0, 500.0] | 0 | 0
Siemens NH-1-50 | Siemens NH-1-50 | 50 | [4000.0, 40.0, 4.0, 1.0, 0.02, 0.01] | 0 | 0 | [86.0, 200.0, 300.0, 400.0, 1000.0, 1280.0] | 0 | 0
Siemens NH-1-63 | Siemens NH-1-63 | 63 | [4000.0, 100.0, 10.0, 2.0, 0.04, 0.01] | 0 | 0 | [100.0, 200.0, 300.0, 400.0, 1000.0, 1500.0] | 0 | 0
Siemens NH-1-80 | Siemens NH-1-80 | 80 | [4800.0, 120.0, 7.0, 0.1, 0.01] | 0 | 0 | [150.58, 250.0, 450.0, 1150.0, 2470.0] | 0 | 0
Siemens NH-2-1000 | Siemens NH-2-1000 | 1000 | [4800.0, 120.0, 7.0, 0.1, 0.004] | 0 | 0 | [1900.0, 3500.0, 8400.0, 24000.0, 52000.0] | 0 | 0
Siemens NH-2-200 | Siemens NH-2-200 | 200 | [4800.0, 120.0, 7.0, 0.1, 0.004] | 0 | 0 | [280.0, 650.0, 1200.0, 3000.0, 7000.0] | 0 | 0
Siemens NH-2-224 | Siemens NH-2-224 | 224 | [4800.0, 120.0, 7.0, 0.2, 0.04, 0.004] | 0 | 0 | [400.0, 750.0, 1453.0, 3025.0, 4315.0, 7600.0] | 0 | 0
Siemens NH-2-250 | Siemens NH-2-250 | 250 | [4800.0, 120.0, 7.0, 0.1, 0.004] | 0 | 0 | [450.0, 800.0, 1650.0, 4000.0, 8500.0] | 0 | 0
Siemens NH-2-315 | Siemens NH-2-315 | 315 | [4800.0, 120.0, 7.0, 0.1, 0.004] | 0 | 0 | [550.0, 920.0, 1900.0, 5000.0, 11000.0] | 0 | 0
Siemens NH-2-355 | Siemens NH-2-355 | 355 | [4800.0, 120.0, 6.0, 0.1, 0.004] | 0 | 0 | [650.0, 1116.27, 2350.0, 5840.0, 12790.0] | 0 | 0
Siemens NH-2-400 | Siemens NH-2-400 | 400 | [4800.0, 120.0, 7.0, 0.1, 0.004] | 0 | 0 | [720.0, 1350.0, 2800.0, 6500.0, 15000.0] | 0 | 0
Siemens NH-2-425 | Siemens NH-2-425 | 425 | [4800.0, 120.0, 7.0, 0.1, 0.004] | 0 | 0 | [850.0, 1500.0, 3050.0, 7500.0, 16500.0] | 0 | 0
Siemens NH-2-630 | Siemens NH-2-630 | 630 | [4800.0, 120.0, 7.0, 0.1, 0.004] | 0 | 0 | [1200.0, 2000.0, 4800.0, 12000.0, 26000.0] | 0 | 0

## dtypes
| element | column | dtype
0 | bus | name | object
1 | bus | vn_kv | float64
2 | bus | type | object
3 | bus | zone | object
4 | bus | in_service | bool
5 | load | name | object
6 | load | bus | uint32
7 | load | p_mw | float64
8 | load | q_mvar | float64
9 | load | const_z_percent | float64
10 | load | const_i_percent | float64
11 | load | sn_mva | float64
12 | load | scaling | float64
13 | load | in_service | bool
14 | load | type | object
15 | ext_grid | name | object
16 | ext_grid | bus | uint32
17 | ext_grid | vm_pu | float64
18 | ext_grid | va_degree | float64
19 | ext_grid | slack_weight | float64
20 | ext_grid | in_service | bool
21 | line | name | object
22 | line | std_type | object
23 | line | from_bus | uint32
24 | line | to_bus | uint32
25 | line | length_km | float64
26 | line | r_ohm_per_km | float64
27 | line | x_ohm_per_km | float64
28 | line | c_nf_per_km | float64
29 | line | g_us_per_km | float64
30 | line | max_i_ka | float64
31 | line | df | float64
32 | line | parallel | uint32
33 | line | type | object
34 | line | in_service | bool
35 | trafo | name | object
36 | trafo | std_type | object
37 | trafo | hv_bus | uint32
38 | trafo | lv_bus | uint32
39 | trafo | sn_mva | float64
40 | trafo | vn_hv_kv | float64
41 | trafo | vn_lv_kv | float64
42 | trafo | vk_percent | float64
43 | trafo | vkr_percent | float64
44 | trafo | pfe_kw | float64
45 | trafo | i0_percent | float64
46 | trafo | shift_degree | float64
47 | trafo | tap_side | object
48 | trafo | tap_neutral | int32
49 | trafo | tap_min | int32
50 | trafo | tap_max | int32
51 | trafo | tap_step_percent | float64
52 | trafo | tap_step_degree | float64
53 | trafo | tap_pos | int32
54 | trafo | tap_phase_shifter | bool
55 | trafo | parallel | uint32
56 | trafo | df | float64
57 | trafo | in_service | bool
58 | line_geodata | coords | object
59 | bus_geodata | x | float64
60 | bus_geodata | y | float64
61 | bus_geodata | coords | object

## parameters
| version | format_version | converged | OPF_converged | name | f_hz | sn_mva
0 | 2.14.6 | 2.14.0 | FALSE | FALSE |  | 50 | 1