## bus
| name | vn_kv | type | zone | in_service
0 | bus_LV_3901-71_0_8_node_0 | 0.4 | n |  | TRUE
1 | bus_LV_3901-71_0_8_node_1 | 0.4 | n |  | TRUE
2 | bus_LV_3901-71_0_8_node_2 | 0.4 | n |  | TRUE
3 | bus_LV_3901-71_0_8_node_3 | 0.4 | n |  | TRUE
4 | bus_LV_3901-71_0_8_node_4 | 0.4 | n |  | TRUE
5 | bus_LV_3901-71_0_8_node_69 | 0.4 | n |  | TRUE
6 | bus_LV_3901-71_0_8_node_37 | 0.4 | n |  | TRUE
7 | bus_LV_3901-71_0_8_node_5 | 0.4 | n |  | TRUE
8 | bus_LV_3901-71_0_8_node_101 | 0.4 | n |  | TRUE
9 | bus_LV_3901-71_0_8_node_58 | 0.4 | n |  | TRUE
10 | bus_LV_3901-71_0_8_node_6 | 0.4 | n |  | TRUE
11 | bus_LV_3901-71_0_8_node_7 | 0.4 | n |  | TRUE
12 | bus_LV_3901-71_0_8_node_56 | 0.4 | n |  | TRUE
13 | bus_LV_3901-71_0_8_node_57 | 0.4 | n |  | TRUE
14 | bus_LV_3901-71_0_8_node_8 | 0.4 | n |  | TRUE
15 | bus_LV_3901-71_0_8_node_9 | 0.4 | n |  | TRUE
16 | bus_LV_3901-71_0_8_node_11 | 0.4 | n |  | TRUE
17 | bus_LV_3901-71_0_8_node_10 | 0.4 | n |  | TRUE
18 | bus_LV_3901-71_0_8_node_12 | 0.4 | n |  | TRUE
19 | bus_LV_3901-71_0_8_node_13 | 0.4 | n |  | TRUE
20 | bus_LV_3901-71_0_8_node_42 | 0.4 | n |  | TRUE
21 | bus_LV_3901-71_0_8_node_21 | 0.4 | n |  | TRUE
22 | bus_LV_3901-71_0_8_node_99 | 0.4 | n |  | TRUE
23 | bus_LV_3901-71_0_8_node_29 | 0.4 | n |  | TRUE
24 | bus_LV_3901-71_0_8_node_88 | 0.4 | n |  | TRUE
25 | bus_LV_3901-71_0_8_node_19 | 0.4 | n |  | TRUE
26 | bus_LV_3901-71_0_8_node_27 | 0.4 | n |  | TRUE
27 | bus_LV_3901-71_0_8_node_25 | 0.4 | n |  | TRUE
28 | bus_LV_3901-71_0_8_node_28 | 0.4 | n |  | TRUE
29 | bus_LV_3901-71_0_8_node_30 | 0.4 | n |  | TRUE
30 | bus_LV_3901-71_0_8_node_18 | 0.4 | n |  | TRUE
31 | bus_LV_3901-71_0_8_node_26 | 0.4 | n |  | TRUE
32 | bus_LV_3901-71_0_8_node_31 | 0.4 | n |  | TRUE
33 | bus_LV_3901-71_0_8_node_40 | 0.4 | n |  | TRUE
34 | bus_LV_3901-71_0_8_node_38 | 0.4 | n |  | TRUE
35 | bus_LV_3901-71_0_8_node_14 | 0.4 | n |  | TRUE
36 | bus_LV_3901-71_0_8_node_15 | 0.4 | n |  | TRUE
37 | bus_LV_3901-71_0_8_node_16 | 0.4 | n |  | TRUE
38 | bus_LV_3901-71_0_8_node_17 | 0.4 | n |  | TRUE
39 | bus_LV_3901-71_0_8_node_24 | 0.4 | n |  | TRUE
40 | bus_LV_3901-71_0_8_node_23 | 0.4 | n |  | TRUE
41 | bus_LV_3901-71_0_8_node_45 | 0.4 | n |  | TRUE
42 | bus_LV_3901-71_0_8_node_41 | 0.4 | n |  | TRUE
43 | bus_LV_3901-71_0_8_node_100 | 0.4 | n |  | TRUE
44 | bus_LV_3901-71_0_8_node_20 | 0.4 | n |  | TRUE
45 | bus_LV_3901-71_0_8_node_22 | 0.4 | n |  | TRUE
46 | bus_LV_3901-71_0_8_node_43 | 0.4 | n |  | TRUE
47 | bus_LV_3901-71_0_8_node_44 | 0.4 | n |  | TRUE
48 | bus_LV_3901-71_0_8_node_36 | 0.4 | n |  | TRUE
49 | bus_LV_3901-71_0_8_node_39 | 0.4 | n |  | TRUE
50 | bus_LV_3901-71_0_8_node_85 | 0.4 | n |  | TRUE
51 | bus_LV_3901-71_0_8_node_35 | 0.4 | n |  | TRUE
52 | bus_LV_3901-71_0_8_node_33 | 0.4 | n |  | TRUE
53 | bus_LV_3901-71_0_8_node_34 | 0.4 | n |  | TRUE
54 | bus_LV_3901-71_0_8_node_59 | 0.4 | n |  | TRUE
55 | bus_LV_3901-71_0_8_node_86 | 0.4 | n |  | TRUE
56 | bus_LV_3901-71_0_8_node_46 | 0.4 | n |  | TRUE
57 | bus_LV_3901-71_0_8_node_47 | 0.4 | n |  | TRUE
58 | bus_LV_3901-71_0_8_node_48 | 0.4 | n |  | TRUE
59 | bus_LV_3901-71_0_8_node_49 | 0.4 | n |  | TRUE
60 | bus_LV_3901-71_0_8_node_50 | 0.4 | n |  | TRUE
61 | bus_LV_3901-71_0_8_node_76 | 0.4 | n |  | TRUE
62 | bus_LV_3901-71_0_8_node_70 | 0.4 | n |  | TRUE
63 | bus_LV_3901-71_0_8_node_77 | 0.4 | n |  | TRUE
64 | bus_LV_3901-71_0_8_node_54 | 0.4 | n |  | TRUE
65 | bus_LV_3901-71_0_8_node_51 | 0.4 | n |  | TRUE
66 | bus_LV_3901-71_0_8_node_52 | 0.4 | n |  | TRUE
67 | bus_LV_3901-71_0_8_node_53 | 0.4 | n |  | TRUE
68 | bus_LV_3901-71_0_8_node_55 | 0.4 | n |  | TRUE
69 | bus_LV_3901-71_0_8_node_81 | 0.4 | n |  | TRUE
70 | bus_LV_3901-71_0_8_node_80 | 0.4 | n |  | TRUE
71 | bus_LV_3901-71_0_8_node_83 | 0.4 | n |  | TRUE
72 | bus_LV_3901-71_0_8_node_84 | 0.4 | n |  | TRUE
73 | bus_LV_3901-71_0_8_node_60 | 0.4 | n |  | TRUE
74 | bus_LV_3901-71_0_8_node_82 | 0.4 | n |  | TRUE
75 | bus_LV_3901-71_0_8_node_61 | 0.4 | n |  | TRUE
76 | bus_LV_3901-71_0_8_node_62 | 0.4 | n |  | TRUE
77 | bus_LV_3901-71_0_8_node_63 | 0.4 | n |  | TRUE
78 | bus_LV_3901-71_0_8_node_64 | 0.4 | n |  | TRUE
79 | bus_LV_3901-71_0_8_node_65 | 0.4 | n |  | TRUE
80 | bus_LV_3901-71_0_8_node_66 | 0.4 | n |  | TRUE
81 | bus_LV_3901-71_0_8_node_67 | 0.4 | n |  | TRUE
82 | bus_LV_3901-71_0_8_node_68 | 0.4 | n |  | TRUE
83 | bus_LV_3901-71_0_8_node_74 | 0.4 | n |  | TRUE
84 | bus_LV_3901-71_0_8_node_72 | 0.4 | n |  | TRUE
85 | bus_LV_3901-71_0_8_node_71 | 0.4 | n |  | TRUE
86 | bus_LV_3901-71_0_8_node_73 | 0.4 | n |  | TRUE
87 | bus_LV_3901-71_0_8_node_91 | 0.4 | n |  | TRUE
88 | bus_LV_3901-71_0_8_node_93 | 0.4 | n |  | TRUE
89 | bus_LV_3901-71_0_8_node_90 | 0.4 | n |  | TRUE
90 | bus_LV_3901-71_0_8_node_78 | 0.4 | n |  | TRUE
91 | bus_LV_3901-71_0_8_node_79 | 0.4 | n |  | TRUE
92 | bus_LV_3901-71_0_8_node_89 | 0.4 | n |  | TRUE
93 | bus_LV_3901-71_0_8_node_87 | 0.4 | n |  | TRUE
94 | bus_LV_3901-71_0_8_node_95 | 0.4 | n |  | TRUE
95 | bus_LV_3901-71_0_8_node_92 | 0.4 | n |  | TRUE
96 | bus_LV_3901-71_0_8_node_94 | 0.4 | n |  | TRUE
97 | bus_LV_3901-71_0_8_node_97 | 0.4 | n |  | TRUE
98 | bus_LV_3901-71_0_8_node_98 | 0.4 | n |  | TRUE
99 | bus_MV_57_0_node_118 | 20 | n |  | TRUE

## load
| name | bus | p_mw | q_mvar | const_z_percent | const_i_percent | sn_mva | scaling | in_service | type
0 | LV_3901-71_0_8_load_0 | 0 | 0.0029168 | 0.00073101 | 0 | 0 |  | 1 | TRUE | wye
1 | LV_3901-71_0_8_load_1 | 1 | 0.0025252 | 0.00063287 | 0 | 0 |  | 1 | TRUE | wye
2 | LV_3901-71_0_8_load_2 | 2 | 0.0016128 | 0.0004042 | 0 | 0 |  | 1 | TRUE | wye
3 | LV_3901-71_0_8_load_4 | 4 | 0.0066643 | 0.0016702 | 0 | 0 |  | 1 | TRUE | wye
4 | LV_3901-71_0_8_load_5 | 7 | 0.0032956 | 0.00082596 | 0 | 0 |  | 1 | TRUE | wye
5 | LV_3901-71_0_8_load_101 | 8 | 0.0026478 | 0.00066359 | 0 | 0 |  | 1 | TRUE | wye
6 | LV_3901-71_0_8_load_58 | 9 | 0.002608 | 0.00065362 | 0 | 0 |  | 1 | TRUE | wye
7 | LV_3901-71_0_8_load_6 | 10 | 0.0025744 | 0.0006452 | 0 | 0 |  | 1 | TRUE | wye
8 | LV_3901-71_0_8_load_7 | 11 | 0.0030736 | 0.00077033 | 0 | 0 |  | 1 | TRUE | wye
9 | LV_3901-71_0_8_load_56 | 12 | 0.0037086 | 0.00092947 | 0 | 0 |  | 1 | TRUE | wye
10 | LV_3901-71_0_8_load_57 | 13 | 0.0050637 | 0.0012691 | 0 | 0 |  | 1 | TRUE | wye
11 | LV_3901-71_0_8_load_8 | 14 | 0.01962 | 0.0049172 | 0 | 0 |  | 1 | TRUE | wye
12 | LV_3901-71_0_8_load_9 | 15 | 0.003777 | 0.0009466 | 0 | 0 |  | 1 | TRUE | wye
13 | LV_3901-71_0_8_load_13 | 19 | 0.033369 | 0.0083632 | 0 | 0 |  | 1 | TRUE | wye
14 | LV_3901-71_0_8_load_42 | 20 | 0.0047957 | 0.0012019 | 0 | 0 |  | 1 | TRUE | wye
15 | LV_3901-71_0_8_load_21 | 21 | 0.020156 | 0.0050515 | 0 | 0 |  | 1 | TRUE | wye
16 | LV_3901-71_0_8_load_99 | 22 | 0.024968 | 0.0062576 | 0 | 0 |  | 1 | TRUE | wye
17 | LV_3901-71_0_8_load_88 | 24 | 0.0037611 | 0.00094263 | 0 | 0 |  | 1 | TRUE | wye
18 | LV_3901-71_0_8_load_19 | 25 | 0.018559 | 0.0046512 | 0 | 0 |  | 1 | TRUE | wye
19 | LV_3901-71_0_8_load_25 | 27 | 0.0049603 | 0.0012432 | 0 | 0 |  | 1 | TRUE | wye
20 | LV_3901-71_0_8_load_18 | 30 | 0.0074167 | 0.0018588 | 0 | 0 |  | 1 | TRUE | wye
21 | LV_3901-71_0_8_load_26 | 31 | 0.013145 | 0.0032946 | 0 | 0 |  | 1 | TRUE | wye
22 | LV_3901-71_0_8_load_40 | 33 | 0.0061775 | 0.0015482 | 0 | 0 |  | 1 | TRUE | wye
23 | LV_3901-71_0_8_load_38 | 34 | 0.004806 | 0.0012045 | 0 | 0 |  | 1 | TRUE | wye
24 | LV_3901-71_0_8_load_14 | 35 | 0.016663 | 0.0041761 | 0 | 0 |  | 1 | TRUE | wye
25 | LV_3901-71_0_8_load_15 | 36 | 0.0072652 | 0.0018208 | 0 | 0 |  | 1 | TRUE | wye
26 | LV_3901-71_0_8_load_16 | 37 | 0.0076262 | 0.0019113 | 0 | 0 |  | 1 | TRUE | wye
27 | LV_3901-71_0_8_load_24 | 39 | 0.0039128 | 0.00098064 | 0 | 0 |  | 1 | TRUE | wye
28 | LV_3901-71_0_8_load_45 | 41 | 0.0092642 | 0.0023218 | 0 | 0 |  | 1 | TRUE | wye
29 | LV_3901-71_0_8_load_41 | 42 | 0.0079828 | 0.0020007 | 0 | 0 |  | 1 | TRUE | wye
30 | LV_3901-71_0_8_load_100 | 43 | 0.0033646 | 0.00084325 | 0 | 0 |  | 1 | TRUE | wye
31 | LV_3901-71_0_8_load_20 | 44 | 0.016603 | 0.004161 | 0 | 0 |  | 1 | TRUE | wye
32 | LV_3901-71_0_8_load_22 | 45 | 0.0064259 | 0.0016105 | 0 | 0 |  | 1 | TRUE | wye
33 | LV_3901-71_0_8_load_43 | 46 | 0.010027 | 0.0025131 | 0 | 0 |  | 1 | TRUE | wye
34 | LV_3901-71_0_8_load_44 | 47 | 0.0029695 | 0.00074423 | 0 | 0 |  | 1 | TRUE | wye
35 | LV_3901-71_0_8_load_36 | 48 | 0.0045398 | 0.0011378 | 0 | 0 |  | 1 | TRUE | wye
36 | LV_3901-71_0_8_load_39 | 49 | 0.007049 | 0.0017666 | 0 | 0 |  | 1 | TRUE | wye
37 | LV_3901-71_0_8_load_85 | 50 | 0.0033467 | 0.00083877 | 0 | 0 |  | 1 | TRUE | wye
38 | LV_3901-71_0_8_load_33 | 52 | 0.0019578 | 0.00049066 | 0 | 0 |  | 1 | TRUE | wye
39 | LV_3901-71_0_8_load_34 | 53 | 0.0064371 | 0.0016133 | 0 | 0 |  | 1 | TRUE | wye
40 | LV_3901-71_0_8_load_59 | 54 | 0.0014891 | 0.00037319 | 0 | 0 |  | 1 | TRUE | wye
41 | LV_3901-71_0_8_load_86 | 55 | 0.016663 | 0.0041761 | 0 | 0 |  | 1 | TRUE | wye
42 | LV_3901-71_0_8_load_46 | 56 | 0.0042976 | 0.0010771 | 0 | 0 |  | 1 | TRUE | wye
43 | LV_3901-71_0_8_load_47 | 57 | 0.010285 | 0.0025777 | 0 | 0 |  | 1 | TRUE | wye
44 | LV_3901-71_0_8_load_48 | 58 | 0.0041454 | 0.0010389 | 0 | 0 |  | 1 | TRUE | wye
45 | LV_3901-71_0_8_load_49 | 59 | 0.03049 | 0.0076415 | 0 | 0 |  | 1 | TRUE | wye
46 | LV_3901-71_0_8_load_50 | 60 | 0.0034778 | 0.00087161 | 0 | 0 |  | 1 | TRUE | wye
47 | LV_3901-71_0_8_load_76 | 61 | 0.017409 | 0.0043631 | 0 | 0 |  | 1 | TRUE | wye
48 | LV_3901-71_0_8_load_70 | 62 | 0.006096 | 0.0015278 | 0 | 0 |  | 1 | TRUE | wye
49 | LV_3901-71_0_8_load_54 | 64 | 0.0054107 | 0.001356 | 0 | 0 |  | 1 | TRUE | wye
50 | LV_3901-71_0_8_load_51 | 65 | 0.0068433 | 0.0017151 | 0 | 0 |  | 1 | TRUE | wye
51 | LV_3901-71_0_8_load_52 | 66 | 0.0045168 | 0.001132 | 0 | 0 |  | 1 | TRUE | wye
52 | LV_3901-71_0_8_load_53 | 67 | 0.0044482 | 0.0011148 | 0 | 0 |  | 1 | TRUE | wye
53 | LV_3901-71_0_8_load_55 | 68 | 0.008205 | 0.0020564 | 0 | 0 |  | 1 | TRUE | wye
54 | LV_3901-71_0_8_load_81 | 69 | 0.0067351 | 0.001688 | 0 | 0 |  | 1 | TRUE | wye
55 | LV_3901-71_0_8_load_80 | 70 | 0.0037896 | 0.00094977 | 0 | 0 |  | 1 | TRUE | wye
56 | LV_3901-71_0_8_load_83 | 71 | 0.0024421 | 0.00061204 | 0 | 0 |  | 1 | TRUE | wye
57 | LV_3901-71_0_8_load_84 | 72 | 0.0044148 | 0.0011064 | 0 | 0 |  | 1 | TRUE | wye
58 | LV_3901-71_0_8_load_60 | 73 | 0.0053935 | 0.0013517 | 0 | 0 |  | 1 | TRUE | wye
59 | LV_3901-71_0_8_load_82 | 74 | 0.0056432 | 0.0014143 | 0 | 0 |  | 1 | TRUE | wye
60 | LV_3901-71_0_8_load_61 | 75 | 0.0058986 | 0.0014783 | 0 | 0 |  | 1 | TRUE | wye
61 | LV_3901-71_0_8_load_62 | 76 | 0.0042529 | 0.0010659 | 0 | 0 |  | 1 | TRUE | wye
62 | LV_3901-71_0_8_load_63 | 77 | 0.0034775 | 0.00087155 | 0 | 0 |  | 1 | TRUE | wye
63 | LV_3901-71_0_8_load_64 | 78 | 0.0054904 | 0.001376 | 0 | 0 |  | 1 | TRUE | wye
64 | LV_3901-71_0_8_load_65 | 79 | 0.005282 | 0.0013238 | 0 | 0 |  | 1 | TRUE | wye
65 | LV_3901-71_0_8_load_66 | 80 | 0.0036852 | 0.00092361 | 0 | 0 |  | 1 | TRUE | wye
66 | LV_3901-71_0_8_load_67 | 81 | 0.0037808 | 0.00094757 | 0 | 0 |  | 1 | TRUE | wye
67 | LV_3901-71_0_8_load_68 | 82 | 0.0063151 | 0.0015827 | 0 | 0 |  | 1 | TRUE | wye
68 | LV_3901-71_0_8_load_74 | 83 | 0.0025132 | 0.00062987 | 0 | 0 |  | 1 | TRUE | wye
69 | LV_3901-71_0_8_load_72 | 84 | 0.0044788 | 0.0011225 | 0 | 0 |  | 1 | TRUE | wye
70 | LV_3901-71_0_8_load_71 | 85 | 0.0072427 | 0.0018152 | 0 | 0 |  | 1 | TRUE | wye
71 | LV_3901-71_0_8_load_73 | 86 | 0.0050754 | 0.001272 | 0 | 0 |  | 1 | TRUE | wye
72 | LV_3901-71_0_8_load_90 | 89 | 0.0034662 | 0.00086872 | 0 | 0 |  | 1 | TRUE | wye
73 | LV_3901-71_0_8_load_78 | 90 | 0.016729 | 0.0041926 | 0 | 0 |  | 1 | TRUE | wye
74 | LV_3901-71_0_8_load_79 | 91 | 0.0045172 | 0.0011321 | 0 | 0 |  | 1 | TRUE | wye
75 | LV_3901-71_0_8_load_89 | 92 | 0.0032874 | 0.00082389 | 0 | 0 |  | 1 | TRUE | wye
76 | LV_3901-71_0_8_load_87 | 93 | 0.0041001 | 0.0010276 | 0 | 0 |  | 1 | TRUE | wye
77 | LV_3901-71_0_8_load_95 | 94 | 0.0033175 | 0.00083145 | 0 | 0 |  | 1 | TRUE | wye
78 | LV_3901-71_0_8_load_92 | 95 | 0.0036356 | 0.00091117 | 0 | 0 |  | 1 | TRUE | wye
79 | LV_3901-71_0_8_load_94 | 96 | 0.0038532 | 0.00096569 | 0 | 0 |  | 1 | TRUE | wye
80 | LV_3901-71_0_8_load_97 | 97 | 0.0040287 | 0.0010097 | 0 | 0 |  | 1 | TRUE | wye
81 | LV_3901-71_0_8_load_98 | 98 | 0.0050753 | 0.001272 | 0 | 0 |  | 1 | TRUE | wye

## ext_grid
| name | bus | vm_pu | va_degree | slack_weight | in_service
0 |  | 44 | 1 | 0 | 1 | TRUE

## line
| name | std_type | from_bus | to_bus | length_km | r_ohm_per_km | x_ohm_per_km | c_nf_per_km | g_us_per_km | max_i_ka | df | parallel | type | in_service
0 | LV_3901-71_0_8_line_0 |  | 0 | 1 | 0.0093463 | 0.125 | 0.08 | 261 | 0 | 0.364 | 1 | 4 | cs | TRUE
1 | LV_3901-71_0_8_line_1 |  | 0 | 2 | 0.0010524 | 0.125 | 0.08 | 261 | 0 | 0.364 | 1 | 4 | cs | TRUE
2 | LV_3901-71_0_8_line_2 |  | 1 | 3 | 0.01973 | 0.125 | 0.08 | 261 | 0 | 0.364 | 1 | 4 | cs | TRUE
3 | LV_3901-71_0_8_line_3 |  | 2 | 4 | 0.01271 | 0.125 | 0.08 | 261 | 0 | 0.364 | 1 | 4 | cs | TRUE
4 | LV_3901-71_0_8_line_4 |  | 3 | 5 | 0.15714 | 0.125 | 0.08 | 261 | 0 | 0.364 | 1 | 1 | cs | TRUE
5 | LV_3901-71_0_8_line_5 |  | 3 | 6 | 0.050913 | 0.125 | 0.08 | 261 | 0 | 0.364 | 1 | 4 | cs | TRUE
6 | LV_3901-71_0_8_line_6 |  | 4 | 7 | 0.0033867 | 0.125 | 0.08 | 261 | 0 | 0.364 | 1 | 4 | cs | TRUE
7 | LV_3901-71_0_8_line_7 |  | 5 | 8 | 0.052522 | 0.125 | 0.08 | 261 | 0 | 0.364 | 1 | 1 | cs | TRUE
8 | LV_3901-71_0_8_line_8 |  | 6 | 9 | 0.013788 | 0.125 | 0.08 | 261 | 0 | 0.364 | 1 | 4 | cs | TRUE
9 | LV_3901-71_0_8_line_9 |  | 7 | 10 | 0.016986 | 0.125 | 0.08 | 261 | 0 | 0.364 | 1 | 4 | cs | TRUE
10 | LV_3901-71_0_8_line_10 |  | 9 | 54 | 0.0079854 | 0.125 | 0.08 | 261 | 0 | 0.364 | 1 | 4 | cs | TRUE
11 | LV_3901-71_0_8_line_11 |  | 10 | 11 | 0.0074746 | 0.125 | 0.08 | 261 | 0 | 0.364 | 1 | 4 | cs | TRUE
12 | LV_3901-71_0_8_line_12 |  | 11 | 12 | 0.016826 | 0.125 | 0.08 | 261 | 0 | 0.364 | 1 | 4 | cs | TRUE
13 | LV_3901-71_0_8_line_13 |  | 12 | 13 | 0.010521 | 0.125 | 0.08 | 261 | 0 | 0.364 | 1 | 3 | cs | TRUE
14 | LV_3901-71_0_8_line_14 |  | 13 | 71 | 0.027064 | 0.125 | 0.08 | 261 | 0 | 0.364 | 1 | 1 | cs | TRUE
15 | LV_3901-71_0_8_line_15 |  | 14 | 15 | 0.034737 | 0.125 | 0.08 | 261 | 0 | 0.364 | 1 | 1 | cs | TRUE
16 | LV_3901-71_0_8_line_16 |  | 15 | 16 | 0.0079922 | 0.125 | 0.08 | 261 | 0 | 0.364 | 1 | 1 | cs | TRUE
17 | LV_3901-71_0_8_line_17 |  | 16 | 20 | 0.01157 | 0.125 | 0.08 | 261 | 0 | 0.364 | 1 | 4 | cs | TRUE
18 | LV_3901-71_0_8_line_18 |  | 16 | 21 | 0.018992 | 0.125 | 0.08 | 261 | 0 | 0.364 | 1 | 4 | cs | TRUE
19 | LV_3901-71_0_8_line_19 |  | 17 | 18 | 0.033698 | 0.125 | 0.08 | 261 | 0 | 0.364 | 1 | 1 | cs | TRUE
20 | LV_3901-71_0_8_line_20 |  | 17 | 19 | 0.037927 | 0.125 | 0.08 | 261 | 0 | 0.364 | 1 | 1 | cs | TRUE
21 | LV_3901-71_0_8_line_21 |  | 18 | 22 | 0.010881 | 0.125 | 0.08 | 261 | 0 | 0.364 | 1 | 1 | cs | TRUE
22 | LV_3901-71_0_8_line_22 |  | 19 | 23 | 0.015486 | 0.125 | 0.08 | 261 | 0 | 0.364 | 1 | 1 | cs | TRUE
23 | LV_3901-71_0_8_line_23 |  | 20 | 24 | 0.01905 | 0.125 | 0.08 | 261 | 0 | 0.364 | 1 | 4 | cs | TRUE
24 | LV_3901-71_0_8_line_24 |  | 21 | 25 | 0.01851 | 0.125 | 0.08 | 261 | 0 | 0.364 | 1 | 4 | cs | TRUE
25 | LV_3901-71_0_8_line_25 |  | 23 | 26 | 0.02241 | 0.125 | 0.08 | 261 | 0 | 0.364 | 1 | 1 | cs | TRUE
26 | LV_3901-71_0_8_line_26 |  | 24 | 55 | 0.00029104 | 0.125 | 0.08 | 261 | 0 | 0.364 | 1 | 4 | cs | TRUE
27 | LV_3901-71_0_8_line_27 |  | 25 | 44 | 0.038095 | 0.125 | 0.08 | 261 | 0 | 0.364 | 1 | 4 | cs | TRUE
28 | LV_3901-71_0_8_line_28 |  | 26 | 27 | 0.016646 | 0.125 | 0.08 | 261 | 0 | 0.364 | 1 | 1 | cs | TRUE
29 | LV_3901-71_0_8_line_29 |  | 27 | 31 | 0.01859 | 0.125 | 0.08 | 261 | 0 | 0.364 | 1 | 1 | cs | TRUE
30 | LV_3901-71_0_8_line_30 |  | 28 | 29 | 0.031669 | 0.125 | 0.08 | 261 | 0 | 0.364 | 1 | 1 | cs | TRUE
31 | LV_3901-71_0_8_line_31 |  | 28 | 30 | 0.018422 | 0.125 | 0.08 | 261 | 0 | 0.364 | 1 | 1 | cs | TRUE
32 | LV_3901-71_0_8_line_32 |  | 28 | 31 | 0.018254 | 0.125 | 0.08 | 261 | 0 | 0.364 | 1 | 1 | cs | TRUE
33 | LV_3901-71_0_8_line_33 |  | 29 | 32 | 0.026384 | 0.125 | 0.08 | 261 | 0 | 0.364 | 1 | 1 | cs | TRUE
34 | LV_3901-71_0_8_line_34 |  | 29 | 33 | 0.021134 | 0.125 | 0.08 | 261 | 0 | 0.364 | 1 | 1 | cs | TRUE
35 | LV_3901-71_0_8_line_35 |  | 30 | 37 | 0.023589 | 0.125 | 0.08 | 261 | 0 | 0.364 | 1 | 1 | cs | TRUE
36 | LV_3901-71_0_8_line_36 |  | 32 | 34 | 0.018621 | 0.125 | 0.08 | 261 | 0 | 0.364 | 1 | 1 | cs | TRUE
37 | LV_3901-71_0_8_line_37 |  | 33 | 49 | 0.02331 | 0.125 | 0.08 | 261 | 0 | 0.364 | 1 | 1 | cs | TRUE
38 | LV_3901-71_0_8_line_38 |  | 35 | 36 | 0.011511 | 0.125 | 0.08 | 261 | 0 | 0.364 | 1 | 2 | cs | TRUE
39 | LV_3901-71_0_8_line_39 |  | 35 | 37 | 0.011735 | 0.125 | 0.08 | 261 | 0 | 0.364 | 1 | 1 | cs | TRUE
40 | LV_3901-71_0_8_line_40 |  | 36 | 38 | 0.015163 | 0.125 | 0.08 | 261 | 0 | 0.364 | 1 | 4 | cs | TRUE
41 | LV_3901-71_0_8_line_41 |  | 38 | 39 | 0.016815 | 0.125 | 0.08 | 261 | 0 | 0.364 | 1 | 4 | cs | TRUE
42 | LV_3901-71_0_8_line_42 |  | 39 | 43 | 0.00031637 | 0.125 | 0.08 | 261 | 0 | 0.364 | 1 | 4 | cs | TRUE
43 | LV_3901-71_0_8_line_43 |  | 40 | 41 | 0.0055255 | 0.125 | 0.08 | 261 | 0 | 0.364 | 1 | 1 | cs | TRUE
44 | LV_3901-71_0_8_line_44 |  | 40 | 42 | 0.01354 | 0.125 | 0.08 | 261 | 0 | 0.364 | 1 | 1 | cs | TRUE
45 | LV_3901-71_0_8_line_45 |  | 41 | 48 | 0.032789 | 0.125 | 0.08 | 261 | 0 | 0.364 | 1 | 1 | cs | TRUE
46 | LV_3901-71_0_8_line_46 |  | 42 | 49 | 0.023272 | 0.125 | 0.08 | 261 | 0 | 0.364 | 1 | 1 | cs | TRUE
47 | LV_3901-71_0_8_line_47 |  | 43 | 50 | 0.0010024 | 0.125 | 0.08 | 261 | 0 | 0.364 | 1 | 4 | cs | TRUE
48 | LV_3901-71_0_8_line_48 |  | 44 | 45 | 0.02154 | 0.125 | 0.08 | 261 | 0 | 0.364 | 1 | 4 | cs | TRUE
49 | LV_3901-71_0_8_line_49 |  | 45 | 46 | 0.0089133 | 0.125 | 0.08 | 261 | 0 | 0.364 | 1 | 4 | cs | TRUE
50 | LV_3901-71_0_8_line_50 |  | 46 | 47 | 0.0075234 | 0.125 | 0.08 | 261 | 0 | 0.364 | 1 | 4 | cs | TRUE
51 | LV_3901-71_0_8_line_51 |  | 47 | 50 | 0.0011053 | 0.125 | 0.08 | 261 | 0 | 0.364 | 1 | 4 | cs | TRUE
52 | LV_3901-71_0_8_line_52 |  | 48 | 51 | 0.022882 | 0.125 | 0.08 | 261 | 0 | 0.364 | 1 | 1 | cs | TRUE
53 | LV_3901-71_0_8_line_53 |  | 51 | 52 | 0.020071 | 0.125 | 0.08 | 261 | 0 | 0.364 | 1 | 1 | cs | TRUE
54 | LV_3901-71_0_8_line_54 |  | 52 | 53 | 0.021582 | 0.125 | 0.08 | 261 | 0 | 0.364 | 1 | 1 | cs | TRUE
55 | LV_3901-71_0_8_line_55 |  | 54 | 73 | 0.014101 | 0.125 | 0.08 | 261 | 0 | 0.364 | 1 | 4 | cs | TRUE
56 | LV_3901-71_0_8_line_56 |  | 55 | 93 | 0.020151 | 0.125 | 0.08 | 261 | 0 | 0.364 | 1 | 4 | cs | TRUE
57 | LV_3901-71_0_8_line_57 |  | 56 | 57 | 0.025281 | 0.125 | 0.08 | 261 | 0 | 0.364 | 1 | 4 | cs | TRUE
58 | LV_3901-71_0_8_line_58 |  | 56 | 58 | 0.021219 | 0.125 | 0.08 | 261 | 0 | 0.364 | 1 | 4 | cs | TRUE
59 | LV_3901-71_0_8_line_59 |  | 57 | 59 | 0.0062639 | 0.125 | 0.08 | 261 | 0 | 0.364 | 1 | 4 | cs | TRUE
60 | LV_3901-71_0_8_line_60 |  | 58 | 60 | 0.00079416 | 0.125 | 0.08 | 261 | 0 | 0.364 | 1 | 4 | cs | TRUE
61 | LV_3901-71_0_8_line_61 |  | 59 | 61 | 0.032792 | 0.125 | 0.08 | 261 | 0 | 0.364 | 1 | 4 | cs | TRUE
62 | LV_3901-71_0_8_line_62 |  | 60 | 62 | 0.0010352 | 0.125 | 0.08 | 261 | 0 | 0.364 | 1 | 4 | cs | TRUE
63 | LV_3901-71_0_8_line_63 |  | 61 | 63 | 0.025313 | 0.125 | 0.08 | 261 | 0 | 0.364 | 1 | 4 | cs | TRUE
64 | LV_3901-71_0_8_line_64 |  | 62 | 64 | 0.02424 | 0.125 | 0.08 | 261 | 0 | 0.364 | 1 | 4 | cs | TRUE
65 | LV_3901-71_0_8_line_65 |  | 63 | 90 | 0.014993 | 0.125 | 0.08 | 261 | 0 | 0.364 | 1 | 1 | cs | TRUE
66 | LV_3901-71_0_8_line_66 |  | 63 | 91 | 0.028531 | 0.125 | 0.08 | 261 | 0 | 0.364 | 1 | 4 | cs | TRUE
67 | LV_3901-71_0_8_line_67 |  | 64 | 66 | 0.0038471 | 0.125 | 0.08 | 261 | 0 | 0.364 | 1 | 4 | cs | TRUE
68 | LV_3901-71_0_8_line_68 |  | 65 | 66 | 0.005382 | 0.125 | 0.08 | 261 | 0 | 0.364 | 1 | 4 | cs | TRUE
69 | LV_3901-71_0_8_line_69 |  | 65 | 67 | 0.020978 | 0.125 | 0.08 | 261 | 0 | 0.364 | 1 | 4 | cs | TRUE
70 | LV_3901-71_0_8_line_70 |  | 67 | 68 | 0.0020511 | 0.125 | 0.08 | 261 | 0 | 0.364 | 1 | 4 | cs | TRUE
71 | LV_3901-71_0_8_line_71 |  | 68 | 69 | 0.0017098 | 0.125 | 0.08 | 261 | 0 | 0.364 | 1 | 4 | cs | TRUE
72 | LV_3901-71_0_8_line_72 |  | 69 | 70 | 0.019876 | 0.125 | 0.08 | 261 | 0 | 0.364 | 1 | 4 | cs | TRUE
73 | LV_3901-71_0_8_line_73 |  | 70 | 74 | 0.0043588 | 0.125 | 0.08 | 261 | 0 | 0.364 | 1 | 4 | cs | TRUE
74 | LV_3901-71_0_8_line_74 |  | 71 | 72 | 0.0022366 | 0.125 | 0.08 | 261 | 0 | 0.364 | 1 | 1 | cs | TRUE
75 | LV_3901-71_0_8_line_75 |  | 72 | 79 | 0.00089869 | 0.125 | 0.08 | 261 | 0 | 0.364 | 1 | 1 | cs | TRUE
76 | LV_3901-71_0_8_line_76 |  | 73 | 74 | 0.0069826 | 0.125 | 0.08 | 261 | 0 | 0.364 | 1 | 4 | cs | TRUE
77 | LV_3901-71_0_8_line_77 |  | 75 | 76 | 0.0053519 | 0.125 | 0.08 | 261 | 0 | 0.364 | 1 | 1 | cs | TRUE
78 | LV_3901-71_0_8_line_78 |  | 75 | 77 | 0.0034995 | 0.125 | 0.08 | 261 | 0 | 0.364 | 1 | 1 | cs | TRUE
79 | LV_3901-71_0_8_line_79 |  | 76 | 78 | 0.01285 | 0.125 | 0.08 | 261 | 0 | 0.364 | 1 | 1 | cs | TRUE
80 | LV_3901-71_0_8_line_80 |  | 77 | 79 | 0.018954 | 0.125 | 0.08 | 261 | 0 | 0.364 | 1 | 1 | cs | TRUE
81 | LV_3901-71_0_8_line_81 |  | 78 | 80 | 0.016404 | 0.125 | 0.08 | 261 | 0 | 0.364 | 1 | 1 | cs | TRUE
82 | LV_3901-71_0_8_line_82 |  | 80 | 81 | 0.00031126 | 0.125 | 0.08 | 261 | 0 | 0.364 | 1 | 1 | cs | TRUE
83 | LV_3901-71_0_8_line_83 |  | 81 | 82 | 0.0003367 | 0.125 | 0.08 | 261 | 0 | 0.364 | 1 | 1 | cs | TRUE
84 | LV_3901-71_0_8_line_84 |  | 82 | 83 | 0.019385 | 0.125 | 0.08 | 261 | 0 | 0.364 | 1 | 1 | cs | TRUE
85 | LV_3901-71_0_8_line_85 |  | 83 | 84 | 0.023525 | 0.125 | 0.08 | 261 | 0 | 0.364 | 1 | 1 | cs | TRUE
86 | LV_3901-71_0_8_line_86 |  | 84 | 85 | 0.023049 | 0.125 | 0.08 | 261 | 0 | 0.364 | 1 | 1 | cs | TRUE
87 | LV_3901-71_0_8_line_87 |  | 85 | 86 | 0.015574 | 0.125 | 0.08 | 261 | 0 | 0.364 | 1 | 1 | cs | TRUE
88 | LV_3901-71_0_8_line_88 |  | 87 | 88 | 0.09724 | 0.125 | 0.08 | 261 | 0 | 0.364 | 1 | 1 | cs | TRUE
89 | LV_3901-71_0_8_line_89 |  | 87 | 89 | 0.045334 | 0.125 | 0.08 | 261 | 0 | 0.364 | 1 | 1 | cs | TRUE
90 | LV_3901-71_0_8_line_90 |  | 88 | 94 | 0.012591 | 0.125 | 0.08 | 261 | 0 | 0.364 | 1 | 1 | cs | TRUE
91 | LV_3901-71_0_8_line_91 |  | 88 | 95 | 0.010727 | 0.125 | 0.08 | 261 | 0 | 0.364 | 1 | 1 | cs | TRUE
92 | LV_3901-71_0_8_line_92 |  | 89 | 92 | 0.019717 | 0.125 | 0.08 | 261 | 0 | 0.364 | 1 | 1 | cs | TRUE
93 | LV_3901-71_0_8_line_93 |  | 90 | 92 | 0.0020698 | 0.125 | 0.08 | 261 | 0 | 0.364 | 1 | 1 | cs | TRUE
94 | LV_3901-71_0_8_line_94 |  | 91 | 93 | 0.010254 | 0.125 | 0.08 | 261 | 0 | 0.364 | 1 | 4 | cs | TRUE
95 | LV_3901-71_0_8_line_95 |  | 94 | 97 | 0.021352 | 0.125 | 0.08 | 261 | 0 | 0.364 | 1 | 1 | cs | TRUE
96 | LV_3901-71_0_8_line_96 |  | 95 | 96 | 0.018407 | 0.125 | 0.08 | 261 | 0 | 0.364 | 1 | 1 | cs | TRUE
97 | LV_3901-71_0_8_line_97 |  | 97 | 98 | 0.0023971 | 0.125 | 0.08 | 261 | 0 | 0.364 | 1 | 1 | cs | TRUE

## trafo
| name | std_type | hv_bus | lv_bus | sn_mva | vn_hv_kv | vn_lv_kv | vk_percent | vkr_percent | pfe_kw | i0_percent | shift_degree | tap_side | tap_neutral | tap_min | tap_max | tap_step_percent | tap_step_degree | tap_pos | tap_phase_shifter | parallel | df | in_service
0 | LV_3901-71_0_8_trafo_20 | 0.63 MVA 20/0.4 kV | 99 | 44 | 0.63 | 20 | 0.4 | 6 | 1.206 | 1.65 | 0.2619 | 150 | hv | 0 | -2 | 2 | 2.5 | 0 | 0 | FALSE | 1 | 1 | TRUE

## line_geodata
| x0 | y0 | x1 | y1 | x2 | y2
0 | 2758343.643 | 1191577.8495 | 2758336.522 | 1191571.7961
1 | 2758343.643 | 1191577.8495 | 2758344.4449 | 1191578.5311
2 | 2758321.4896 | 1191559.0176 | 2758336.522 | 1191571.7961
3 | 2758354.1289 | 1191586.7632 | 2758344.4449 | 1191578.5311
4 | 2758321.4896 | 1191559.0176 | 2758391.1641 | 1191479.7475 | 2758428.4078 | 1191515.4643
5 | 2758321.4896 | 1191559.0176 | 2758288.5047 | 1191597.8679
6 | 2758356.7093 | 1191588.9567 | 2758354.1289 | 1191586.7632
7 | 2758428.4078 | 1191515.4643 | 2758393.4128 | 1191554.7056
8 | 2758288.5047 | 1191597.8679 | 2758298.9146 | 1191606.9087
9 | 2758356.7093 | 1191588.9567 | 2758369.651 | 1191599.9581
10 | 2758298.9146 | 1191606.9087 | 2758304.9437 | 1191612.1448
11 | 2758375.346 | 1191604.7992 | 2758369.651 | 1191599.9581
12 | 2758375.346 | 1191604.7992 | 2758388.1662 | 1191615.6972
13 | 2758388.1662 | 1191615.6972 | 2758396.1824 | 1191622.5116
14 | 2758416.8032 | 1191640.0406 | 2758396.1824 | 1191622.5116
15 | 2758379.0722 | 1191852.0628 | 2758402.8466 | 1191826.7367
16 | 2758408.3166 | 1191820.9097 | 2758402.8466 | 1191826.7367
17 | 2758408.3166 | 1191820.9097 | 2758416.0275 | 1191812.284
18 | 2758408.3166 | 1191820.9097 | 2758394.3261 | 1191808.0666
19 | 2758351.4369 | 1191881.5018 | 2758375.5031 | 1191905.1592
20 | 2758351.4369 | 1191881.5018 | 2758323.9403 | 1191855.3784
21 | 2758375.5031 | 1191905.1592 | 2758383.089 | 1191912.9599
22 | 2758312.7132 | 1191844.712 | 2758323.9403 | 1191855.3784
23 | 2758416.0275 | 1191812.284 | 2758428.724 | 1191798.0813
24 | 2758394.3261 | 1191808.0666 | 2758380.6908 | 1191795.5493
25 | 2758296.5318 | 1191829.215 | 2758303.8144 | 1191836.514 | 2758312.7132 | 1191844.712
26 | 2758428.9179 | 1191797.8643 | 2758428.724 | 1191798.0813
27 | 2758380.6908 | 1191795.5493 | 2758355.7756 | 1191772.6774 | 2758352.6973 | 1191769.7128
28 | 2758296.5318 | 1191829.215 | 2758284.8769 | 1191817.3301
29 | 2758271.861 | 1191804.0575 | 2758284.8769 | 1191817.3301
30 | 2758259.0804 | 1191791.0247 | 2758256.3389 | 1191787.9606 | 2758236.5568 | 1191768.7097
31 | 2758259.0804 | 1191791.0247 | 2758271.0851 | 1191777.0508
32 | 2758259.0804 | 1191791.0247 | 2758271.861 | 1191804.0575
33 | 2758236.5568 | 1191768.7097 | 2758219.7722 | 1191748.3149
34 | 2758236.5568 | 1191768.7097 | 2758250.0468 | 1191752.441
35 | 2758271.0851 | 1191777.0508 | 2758286.4566 | 1191759.158
36 | 2758219.7722 | 1191748.3149 | 2758207.7212 | 1191734.1187
37 | 2758250.0468 | 1191752.441 | 2758264.9257 | 1191734.4972
38 | 2758294.1034 | 1191750.2569 | 2758301.6044 | 1191741.5255
39 | 2758286.4566 | 1191759.158 | 2758294.1034 | 1191750.2569
40 | 2758311.4851 | 1191730.0241 | 2758301.6044 | 1191741.5255
41 | 2758311.4851 | 1191730.0241 | 2758323.5972 | 1191741.6884
42 | 2758323.5972 | 1191741.6884 | 2758323.825 | 1191741.9078
43 | 2758288.4227 | 1191706.16 | 2758284.6489 | 1191702.124
44 | 2758288.4227 | 1191706.16 | 2758279.7799 | 1191716.5831
45 | 2758262.2545 | 1191678.1739 | 2758284.6489 | 1191702.124
46 | 2758279.7799 | 1191716.5831 | 2758264.9257 | 1191734.4972
47 | 2758324.547 | 1191742.6032 | 2758323.825 | 1191741.9078
48 | 2758337.1825 | 1191754.7715 | 2758352.6973 | 1191769.7128
49 | 2758337.1825 | 1191754.7715 | 2758330.7623 | 1191748.5887
50 | 2758330.7623 | 1191748.5887 | 2758325.3432 | 1191743.3699
51 | 2758325.3432 | 1191743.3699 | 2758324.547 | 1191742.6032
52 | 2758246.6265 | 1191661.4604 | 2758262.2545 | 1191678.1739
53 | 2758246.6265 | 1191661.4604 | 2758233.309 | 1191676.4764
54 | 2758218.9885 | 1191692.6231 | 2758233.309 | 1191676.4764
55 | 2758315.5904 | 1191621.3911 | 2758304.9437 | 1191612.1448
56 | 2758428.9179 | 1191797.8643 | 2758442.348 | 1191782.8409
57 | 2758400.5102 | 1191695.1414 | 2758419.5976 | 1191711.7182
58 | 2758400.5102 | 1191695.1414 | 2758384.4896 | 1191681.228
59 | 2758419.5976 | 1191711.7182 | 2758424.3269 | 1191715.8255
60 | 2758384.4896 | 1191681.228 | 2758383.89 | 1191680.7072
61 | 2758449.085 | 1191737.3272 | 2758424.3269 | 1191715.8255
62 | 2758383.1084 | 1191680.0285 | 2758383.89 | 1191680.7072
63 | 2758468.197 | 1191753.9253 | 2758449.085 | 1191737.3272
64 | 2758383.1084 | 1191680.0285 | 2758364.8068 | 1191664.1341
65 | 2758468.197 | 1191753.9253 | 2758479.5252 | 1191763.7467
66 | 2758468.197 | 1191753.9253 | 2758449.182 | 1191775.1962
67 | 2758361.9022 | 1191661.6115 | 2758364.8068 | 1191664.1341
68 | 2758357.8387 | 1191658.0825 | 2758361.9022 | 1191661.6115
69 | 2758357.8387 | 1191658.0825 | 2758341.9997 | 1191644.3268
70 | 2758341.9997 | 1191644.3268 | 2758340.4511 | 1191642.9819
71 | 2758339.1602 | 1191641.8608 | 2758340.4511 | 1191642.9819
72 | 2758324.1533 | 1191628.8277 | 2758339.1602 | 1191641.8608
73 | 2758324.1533 | 1191628.8277 | 2758320.8623 | 1191625.9696
74 | 2758416.8032 | 1191640.0406 | 2758418.5072 | 1191641.4892
75 | 2758418.5072 | 1191641.4892 | 2758419.192 | 1191642.0712
76 | 2758315.5904 | 1191621.3911 | 2758320.8623 | 1191625.9696
77 | 2758436.3 | 1191656.6142 | 2758440.3777 | 1191660.0805
78 | 2758436.3 | 1191656.6142 | 2758433.6336 | 1191654.3476
79 | 2758440.3777 | 1191660.0805 | 2758450.1684 | 1191668.4033
80 | 2758433.6336 | 1191654.3476 | 2758419.192 | 1191642.0712
81 | 2758462.6669 | 1191679.0278 | 2758450.1684 | 1191668.4033
82 | 2758462.6669 | 1191679.0278 | 2758462.904 | 1191679.2294
83 | 2758462.904 | 1191679.2294 | 2758463.1606 | 1191679.4475
84 | 2758477.9303 | 1191692.0028 | 2758463.1606 | 1191679.4475
85 | 2758495.8547 | 1191707.2397 | 2758477.9303 | 1191692.0028
86 | 2758513.4163 | 1191722.1682 | 2758495.8547 | 1191707.2397
87 | 2758513.4163 | 1191722.1682 | 2758525.2821 | 1191732.255
88 | 2758530.2398 | 1191807.7152 | 2758480.0988 | 1191859.5103 | 2758461.2558 | 1191842.8524
89 | 2758530.2398 | 1191807.7152 | 2758495.987 | 1191778.0188
90 | 2758461.2558 | 1191842.8524 | 2758450.209 | 1191848.8942
91 | 2758461.2558 | 1191842.8524 | 2758468.6931 | 1191835.1223
92 | 2758495.987 | 1191778.0188 | 2758481.0891 | 1191765.1026
93 | 2758479.5252 | 1191763.7467 | 2758481.0891 | 1191765.1026
94 | 2758449.182 | 1191775.1962 | 2758442.348 | 1191782.8409
95 | 2758431.4757 | 1191859.14 | 2758450.209 | 1191848.8942
96 | 2758481.4552 | 1191821.8578 | 2758468.6931 | 1191835.1223
97 | 2758429.3727 | 1191860.2902 | 2758431.4757 | 1191859.14

## bus_geodata
| x | y | coords
0 | 2758343.643 | 1191577.8495
1 | 2758336.522 | 1191571.7961
2 | 2758344.4449 | 1191578.5311
3 | 2758321.4896 | 1191559.0176
4 | 2758354.1289 | 1191586.7632
5 | 2758428.4078 | 1191515.4643
6 | 2758288.5047 | 1191597.8679
7 | 2758356.7093 | 1191588.9567
8 | 2758393.4128 | 1191554.7056
9 | 2758298.9146 | 1191606.9087
10 | 2758369.651 | 1191599.9581
11 | 2758375.346 | 1191604.7992
12 | 2758388.1662 | 1191615.6972
13 | 2758396.1824 | 1191622.5116
14 | 2758379.0722 | 1191852.0628
15 | 2758402.8466 | 1191826.7367
16 | 2758408.3166 | 1191820.9097
17 | 2758351.4369 | 1191881.5018
18 | 2758375.5031 | 1191905.1592
19 | 2758323.9403 | 1191855.3784
20 | 2758416.0275 | 1191812.284
21 | 2758394.3261 | 1191808.0666
22 | 2758383.089 | 1191912.9599
23 | 2758312.7132 | 1191844.712
24 | 2758428.724 | 1191798.0813
25 | 2758380.6908 | 1191795.5493
26 | 2758296.5318 | 1191829.215
27 | 2758284.8769 | 1191817.3301
28 | 2758259.0804 | 1191791.0247
29 | 2758236.5568 | 1191768.7097
30 | 2758271.0851 | 1191777.0508
31 | 2758271.861 | 1191804.0575
32 | 2758219.7722 | 1191748.3149
33 | 2758250.0468 | 1191752.441
34 | 2758207.7212 | 1191734.1187
35 | 2758294.1034 | 1191750.2569
36 | 2758301.6044 | 1191741.5255
37 | 2758286.4566 | 1191759.158
38 | 2758311.4851 | 1191730.0241
39 | 2758323.5972 | 1191741.6884
40 | 2758288.4227 | 1191706.16
41 | 2758284.6489 | 1191702.124
42 | 2758279.7799 | 1191716.5831
43 | 2758323.825 | 1191741.9078
44 | 2758352.6973 | 1191769.7128
45 | 2758337.1825 | 1191754.7715
46 | 2758330.7623 | 1191748.5887
47 | 2758325.3432 | 1191743.3699
48 | 2758262.2545 | 1191678.1739
49 | 2758264.9257 | 1191734.4972
50 | 2758324.547 | 1191742.6032
51 | 2758246.6265 | 1191661.4604
52 | 2758233.309 | 1191676.4764
53 | 2758218.9885 | 1191692.6231
54 | 2758304.9437 | 1191612.1448
55 | 2758428.9179 | 1191797.8643
56 | 2758400.5102 | 1191695.1414
57 | 2758419.5976 | 1191711.7182
58 | 2758384.4896 | 1191681.228
59 | 2758424.3269 | 1191715.8255
60 | 2758383.89 | 1191680.7072
61 | 2758449.085 | 1191737.3272
62 | 2758383.1084 | 1191680.0285
63 | 2758468.197 | 1191753.9254
64 | 2758364.8068 | 1191664.1341
65 | 2758357.8387 | 1191658.0825
66 | 2758361.9022 | 1191661.6115
67 | 2758341.9997 | 1191644.3268
68 | 2758340.4511 | 1191642.9819
69 | 2758339.1602 | 1191641.8608
70 | 2758324.1533 | 1191628.8277
71 | 2758416.8032 | 1191640.0406
72 | 2758418.5072 | 1191641.4892
73 | 2758315.5904 | 1191621.3911
74 | 2758320.8623 | 1191625.9696
75 | 2758436.3 | 1191656.6142
76 | 2758440.3777 | 1191660.0805
77 | 2758433.6336 | 1191654.3476
78 | 2758450.1684 | 1191668.4033
79 | 2758419.192 | 1191642.0712
80 | 2758462.6669 | 1191679.0278
81 | 2758462.904 | 1191679.2294
82 | 2758463.1606 | 1191679.4475
83 | 2758477.9303 | 1191692.0028
84 | 2758495.8547 | 1191707.2397
85 | 2758513.4163 | 1191722.1682
86 | 2758525.2821 | 1191732.255
87 | 2758530.2398 | 1191807.7152
88 | 2758461.2558 | 1191842.8524
89 | 2758495.987 | 1191778.0188
90 | 2758479.5252 | 1191763.7467
91 | 2758449.182 | 1191775.1962
92 | 2758481.0891 | 1191765.1026
93 | 2758442.348 | 1191782.8409
94 | 2758450.209 | 1191848.8942
95 | 2758468.6931 | 1191835.1223
96 | 2758481.4552 | 1191821.8578
97 | 2758431.4757 | 1191859.14
98 | 2758429.3727 | 1191860.2902
99 | 2758352.6973 | 1191769.7128

## line_std_types
| c_nf_per_km | r_ohm_per_km | x_ohm_per_km | max_i_ka | type | q_mm2 | alpha | voltage_rating
NAYY 4x50 SE | 210 | 0.642 | 0.083 | 0.142 | cs | 50 | 0.00403 | LV
NAYY 4x120 SE | 264 | 0.225 | 0.08 | 0.242 | cs | 120 | 0.00403 | LV
NAYY 4x150 SE | 261 | 0.208 | 0.08 | 0.27 | cs | 150 | 0.00403 | LV
NA2XS2Y 1x95 RM/25 12/20 kV | 216 | 0.313 | 0.132 | 0.252 | cs | 95 | 0.00403 | MV
NA2XS2Y 1x185 RM/25 12/20 kV | 273 | 0.161 | 0.117 | 0.362 | cs | 185 | 0.00403 | MV
NA2XS2Y 1x240 RM/25 12/20 kV | 304 | 0.122 | 0.112 | 0.421 | cs | 240 | 0.00403 | MV
NA2XS2Y 1x95 RM/25 6/10 kV | 315 | 0.313 | 0.123 | 0.249 | cs | 95 | 0.00403 | MV
NA2XS2Y 1x185 RM/25 6/10 kV | 406 | 0.161 | 0.11 | 0.358 | cs | 185 | 0.00403 | MV
NA2XS2Y 1x240 RM/25 6/10 kV | 456 | 0.122 | 0.105 | 0.416 | cs | 240 | 0.00403 | MV
NA2XS2Y 1x150 RM/25 12/20 kV | 250 | 0.206 | 0.116 | 0.319 | cs | 150 | 0.00403 | MV
NA2XS2Y 1x120 RM/25 12/20 kV | 230 | 0.253 | 0.119 | 0.283 | cs | 120 | 0.00403 | MV
NA2XS2Y 1x70 RM/25 12/20 kV | 190 | 0.443 | 0.132 | 0.22 | cs | 70 | 0.00403 | MV
NA2XS2Y 1x150 RM/25 6/10 kV | 360 | 0.206 | 0.11 | 0.315 | cs | 150 | 0.00403 | MV
NA2XS2Y 1x120 RM/25 6/10 kV | 340 | 0.253 | 0.113 | 0.28 | cs | 120 | 0.00403 | MV
NA2XS2Y 1x70 RM/25 6/10 kV | 280 | 0.443 | 0.123 | 0.217 | cs | 70 | 0.00403 | MV
N2XS(FL)2Y 1x120 RM/35 64/110 kV | 112 | 0.153 | 0.166 | 0.366 | cs | 120 | 0.00393 | HV
N2XS(FL)2Y 1x185 RM/35 64/110 kV | 125 | 0.099 | 0.156 | 0.457 | cs | 185 | 0.00393 | HV
N2XS(FL)2Y 1x240 RM/35 64/110 kV | 135 | 0.075 | 0.149 | 0.526 | cs | 240 | 0.00393 | HV
N2XS(FL)2Y 1x300 RM/35 64/110 kV | 144 | 0.06 | 0.144 | 0.588 | cs | 300 | 0.00393 | HV
15-AL1/3-ST1A 0.4 | 11 | 1.8769 | 0.35 | 0.105 | ol | 16 | 0.00403 | LV
24-AL1/4-ST1A 0.4 | 11.25 | 1.2012 | 0.335 | 0.14 | ol | 24 | 0.00403 | LV
48-AL1/8-ST1A 0.4 | 12.2 | 0.5939 | 0.3 | 0.21 | ol | 48 | 0.00403 | LV
94-AL1/15-ST1A 0.4 | 13.2 | 0.306 | 0.29 | 0.35 | ol | 94 | 0.00403 | LV
34-AL1/6-ST1A 10.0 | 9.7 | 0.8342 | 0.36 | 0.17 | ol | 34 | 0.00403 | MV
48-AL1/8-ST1A 10.0 | 10.1 | 0.5939 | 0.35 | 0.21 | ol | 48 | 0.00403 | MV
70-AL1/11-ST1A 10.0 | 10.4 | 0.4132 | 0.339 | 0.29 | ol | 70 | 0.00403 | MV
94-AL1/15-ST1A 10.0 | 10.75 | 0.306 | 0.33 | 0.35 | ol | 94 | 0.00403 | MV
122-AL1/20-ST1A 10.0 | 11.1 | 0.2376 | 0.323 | 0.41 | ol | 122 | 0.00403 | MV
149-AL1/24-ST1A 10.0 | 11.25 | 0.194 | 0.315 | 0.47 | ol | 149 | 0.00403 | MV
34-AL1/6-ST1A 20.0 | 9.15 | 0.8342 | 0.382 | 0.17 | ol | 34 | 0.00403 | MV
48-AL1/8-ST1A 20.0 | 9.5 | 0.5939 | 0.372 | 0.21 | ol | 48 | 0.00403 | MV
70-AL1/11-ST1A 20.0 | 9.7 | 0.4132 | 0.36 | 0.29 | ol | 70 | 0.00403 | MV
94-AL1/15-ST1A 20.0 | 10 | 0.306 | 0.35 | 0.35 | ol | 94 | 0.00403 | MV
122-AL1/20-ST1A 20.0 | 10.3 | 0.2376 | 0.344 | 0.41 | ol | 122 | 0.00403 | MV
149-AL1/24-ST1A 20.0 | 10.5 | 0.194 | 0.337 | 0.47 | ol | 149 | 0.00403 | MV
184-AL1/30-ST1A 20.0 | 10.75 | 0.1571 | 0.33 | 0.535 | ol | 184 | 0.00403 | MV
243-AL1/39-ST1A 20.0 | 11 | 0.1188 | 0.32 | 0.645 | ol | 243 | 0.00403 | MV
48-AL1/8-ST1A 110.0 | 8 | 0.5939 | 0.46 | 0.21 | ol | 48 | 0.00403 | HV
70-AL1/11-ST1A 110.0 | 8.4 | 0.4132 | 0.45 | 0.29 | ol | 70 | 0.00403 | HV
94-AL1/15-ST1A 110.0 | 8.65 | 0.306 | 0.44 | 0.35 | ol | 94 | 0.00403 | HV
122-AL1/20-ST1A 110.0 | 8.5 | 0.2376 | 0.43 | 0.41 | ol | 122 | 0.00403 | HV
149-AL1/24-ST1A 110.0 | 8.75 | 0.194 | 0.41 | 0.47 | ol | 149 | 0.00403 | HV
184-AL1/30-ST1A 110.0 | 8.8 | 0.1571 | 0.4 | 0.535 | ol | 184 | 0.00403 | HV
243-AL1/39-ST1A 110.0 | 9 | 0.1188 | 0.39 | 0.645 | ol | 243 | 0.00403 | HV
305-AL1/39-ST1A 110.0 | 9.2 | 0.0949 | 0.38 | 0.74 | ol | 305 | 0.00403 | HV
490-AL1/64-ST1A 110.0 | 9.75 | 0.059 | 0.37 | 0.96 | ol | 490 | 0.00403 | HV
679-AL1/86-ST1A 110.0 | 9.95 | 0.042 | 0.36 | 1.15 | ol | 679 | 0.00403 | HV
490-AL1/64-ST1A 220.0 | 10 | 0.059 | 0.285 | 0.96 | ol | 490 | 0.00403 | HV
679-AL1/86-ST1A 220.0 | 11.7 | 0.042 | 0.275 | 1.15 | ol | 679 | 0.00403 | HV
490-AL1/64-ST1A 380.0 | 11 | 0.059 | 0.253 | 0.96 | ol | 490 | 0.00403 | HV
679-AL1/86-ST1A 380.0 | 14.6 | 0.042 | 0.25 | 1.15 | ol | 679 | 0.00403 | HV

## trafo_std_types
| i0_percent | pfe_kw | vkr_percent | sn_mva | vn_lv_kv | vn_hv_kv | vk_percent | shift_degree | vector_group | tap_side | tap_neutral | tap_min | tap_max | tap_step_degree | tap_step_percent | tap_phase_shifter
160 MVA 380/110 kV | 0.06 | 60 | 0.25 | 160 | 110 | 380 | 12.2 | 0 | Yy0 | hv | 0 | -9 | 9 | 0 | 1.5 | FALSE
100 MVA 220/110 kV | 0.06 | 55 | 0.26 | 100 | 110 | 220 | 12 | 0 | Yy0 | hv | 0 | -9 | 9 | 0 | 1.5 | FALSE
63 MVA 110/20 kV | 0.04 | 22 | 0.32 | 63 | 20 | 110 | 18 | 150 | YNd5 | hv | 0 | -9 | 9 | 0 | 1.5 | FALSE
40 MVA 110/20 kV | 0.05 | 18 | 0.34 | 40 | 20 | 110 | 16.2 | 150 | YNd5 | hv | 0 | -9 | 9 | 0 | 1.5 | FALSE
25 MVA 110/20 kV | 0.07 | 14 | 0.41 | 25 | 20 | 110 | 12 | 150 | YNd5 | hv | 0 | -9 | 9 | 0 | 1.5 | FALSE
63 MVA 110/10 kV | 0.04 | 22 | 0.32 | 63 | 10 | 110 | 18 | 150 | YNd5 | hv | 0 | -9 | 9 | 0 | 1.5 | FALSE
40 MVA 110/10 kV | 0.05 | 18 | 0.34 | 40 | 10 | 110 | 16.2 | 150 | YNd5 | hv | 0 | -9 | 9 | 0 | 1.5 | FALSE
25 MVA 110/10 kV | 0.07 | 14 | 0.41 | 25 | 10 | 110 | 12 | 150 | YNd5 | hv | 0 | -9 | 9 | 0 | 1.5 | FALSE
0.25 MVA 20/0.4 kV | 0.32 | 0.8 | 1.44 | 0.25 | 0.4 | 20 | 6 | 150 | Yzn5 | hv | 0 | -2 | 2 | 0 | 2.5 | FALSE
0.4 MVA 20/0.4 kV | 0.3375 | 1.35 | 1.425 | 0.4 | 0.4 | 20 | 6 | 150 | Dyn5 | hv | 0 | -2 | 2 | 0 | 2.5 | FALSE
0.63 MVA 20/0.4 kV | 0.2619 | 1.65 | 1.206 | 0.63 | 0.4 | 20 | 6 | 150 | Dyn5 | hv | 0 | -2 | 2 | 0 | 2.5 | FALSE
0.25 MVA 10/0.4 kV | 0.24 | 0.6 | 1.2 | 0.25 | 0.4 | 10 | 4 | 150 | Dyn5 | hv | 0 | -2 | 2 | 0 | 2.5 | FALSE
0.4 MVA 10/0.4 kV | 0.2375 | 0.95 | 1.325 | 0.4 | 0.4 | 10 | 4 | 150 | Dyn5 | hv | 0 | -2 | 2 | 0 | 2.5 | FALSE
0.63 MVA 10/0.4 kV | 0.1873 | 1.18 | 1.0794 | 0.63 | 0.4 | 10 | 4 | 150 | Dyn5 | hv | 0 | -2 | 2 | 0 | 2.5 | FALSE

## trafo3w_std_types
| sn_hv_mva | sn_mv_mva | sn_lv_mva | vn_hv_kv | vn_mv_kv | vn_lv_kv | vk_hv_percent | vk_mv_percent | vk_lv_percent | vkr_hv_percent | vkr_mv_percent | vkr_lv_percent | pfe_kw | i0_percent | shift_mv_degree | shift_lv_degree | vector_group | tap_side | tap_neutral | tap_min | tap_max | tap_step_percent
63/25/38 MVA 110/20/10 kV | 63 | 25 | 38 | 110 | 20 | 10 | 10.4 | 10.4 | 10.4 | 0.28 | 0.32 | 0.35 | 35 | 0.89 | 0 | 0 | YN0yn0yn0 | hv | 0 | -10 | 10 | 1.2
63/25/38 MVA 110/10/10 kV | 63 | 25 | 38 | 110 | 10 | 10 | 10.4 | 10.4 | 10.4 | 0.28 | 0.32 | 0.35 | 35 | 0.89 | 0 | 0 | YN0yn0yn0 | hv | 0 | -10 | 10 | 1.2

## fuse_std_types
| fuse_type | i_rated_a | t_avg | t_min | t_total | x_avg | x_min | x_total
HV 100A | HV 100A | 100 | 0 | [10.0, 3.64, 0.854, 0.281, 0.1, 0.0531, 0.022, 0.01] | [10.0, 4.267, 1.21, 0.403, 0.1, 0.058, 0.022, 0.01] | 0 | [300.0, 350.0, 450.0, 550.0, 700.0, 850.0, 1200.0, 1752.0] | [600.0, 700.0, 900.0, 1150.0, 1665.0, 2000.0, 3000.0, 4313.0]
HV 10A | HV 10A | 10 | 0 | [10.0, 1675.0, 0.344, 0.156, 0.1, 0.0417, 0.0171, 0.01] | [10.0, 1.3, 0.3, 0.155, 0.1, 0.0555, 0.023, 0.01] | 0 | [30.0, 32.0, 35.0, 37.0, 39.0, 50.0, 70.0, 88.0] | [60.0, 70.0, 80.0, 87.0, 94.0, 110.0, 150.0, 216.0]
HV 125A | HV 125A | 125 | 0 | [10.0, 1.82, 0.344, 0.1, 0.0467, 0.0269, 0.01] | [10.0, 2.478, 0.426, 0.1, 0.0427, 0.0211, 0.01] | 0 | [375.0, 500.0, 700.0, 925.0, 1200.0, 1500.0, 2341.0] | [750.0, 1000.0, 1500.0, 2200.0, 3000.0, 4000.0, 5765.0]
HV 160A | HV 160A | 160 | 0 | [10.0, 4.15, 1.03, 0.198, 0.1, 0.051, 0.0172, 0.01] | [10.0, 2.3, 0.734, 0.274, 0.1, 0.046, 0.0177, 0.01] | 0 | [480.0, 550.0, 700.0, 1000.0, 1260.0, 1600.0, 2500.0, 3227.0] | [960.0, 1300.0, 1700.0, 2200.0, 2996.0, 4000.0, 6000.0, 7946.0]
HV 16A | HV 16A | 16 | 0 | [10.0, 0.352, 0.164, 0.1, 0.0649, 0.0342, 0.01] | [10.0, 2.34, 0.722, 0.181, 0.1, 0.055, 0.0296, 0.01] | 0 | [48.0, 60.0, 65.0, 71.0, 80.0, 100.0, 162.0] | [96.0, 110.0, 125.0, 150.0, 168.0, 200.0, 250.0, 398.0]
HV 200A | HV 200A | 200 | 0 | [10.0, 4.267, 1.21, 0.403, 0.1, 0.058, 0.022, 0.01] | [10.0, 3.73, 1.654, 0.328, 0.1, 0.0531, 0.019, 0.01] | 0 | [600.0, 700.0, 900.0, 1150.0, 1665.0, 2000.0, 3000.0, 4313.0] | [1200.0, 1500.0, 1800.0, 2700.0, 3960.0, 5000.0, 7500.0, 10620.0]
HV 20A | HV 20A | 20 | 0 | [10.0, 1.3, 0.3, 0.155, 0.1, 0.0555, 0.023, 0.01] | [10.0, 1.3, 0.161, 0.1, 0.0611, 0.0399, 0.0141, 0.01] | 0 | [60.0, 70.0, 80.0, 87.0, 94.0, 110.0, 150.0, 216.0] | [120.0, 150.0, 200.0, 223.0, 260.0, 300.0, 450.0, 532.0]
HV 25A | HV 25A | 25 | 0 | [10.0, 2.512, 0.833, 0.299, 0.1, 0.0372, 0.0223, 0.01] | [10.0, 3.125, 0.597, 0.198, 0.1, 0.0378, 0.022, 0.01] | 0 | [75.0, 82.0, 90.0, 100.0, 124.0, 170.0, 200.0, 289.0] | [150.0, 170.0, 210.0, 250.0, 294.0, 400.0, 500.0, 711.0]
HV 31.5A | HV 31.5A | 31.5 | 0 | [10.0, 2.34, 0.722, 0.181, 0.1, 0.055, 0.0296, 0.01] | [10.0, 2.84, 0.368, 0.164, 0.1, 0.0621, 0.0378, 0.0195, 0.01] | 0 | [95.0, 110.0, 125.0, 150.0, 165.0, 200.0, 250.0, 390.0] | [189.0, 220.0, 300.0, 350.0, 393.0, 450.0, 530.0, 700.0, 960.0]
HV 40A | HV 40A | 40 | 0 | [10.0, 1.3, 0.161, 0.1, 0.0611, 0.0399, 0.0141, 0.01] | [10.0, 2.05, 0.369, 0.198, 0.1, 0.051, 0.0298, 0.01] | 0 | [120.0, 150.0, 200.0, 223.0, 260.0, 300.0, 450.0, 532.0] | [240.0, 300.0, 400.0, 450.0, 530.0, 650.0, 800.0, 1311.0]
HV 50A | HV 50A | 50 | 0 | [10.0, 3.215, 0.597, 0.198, 0.1, 0.0378, 0.022, 0.01] | [10.0, 3.64, 0.854, 0.281, 0.1, 0.0531, 0.022, 0.01] | 0 | [150.0, 170.0, 210.0, 250.0, 294.0, 400.0, 500.0, 711.0] | [300.0, 350.0, 450.0, 550.0, 700.0, 850.0, 1200.0, 1752.0]
HV 6.3A | HV 6.3A | 6.3 | 0 | [10.0, 1.39, 0.344, 0.168, 0.1, 0.056, 0.0263, 0.01] | [10.0, 1.711, 0.516, 0.198, 0.1, 0.0634, 0.0303, 0.01] | 0 | [19.0, 19.5, 20.4, 20.8, 22.0, 25.0, 32.0, 48.0] | [38.0, 40.0, 43.0, 48.0, 53.0, 60.0, 75.0, 118.0]
HV 63A | HV 63A | 63 | 0 | [10.0, 2.84, 0.368, 0.164, 0.1, 0.0621, 0.0378, 0.0195, 0.01] | [10.0, 1.82, 0.344, 0.1, 0.0467, 0.0269, 0.01] | 0 | [189.0, 220.0, 300.0, 350.0, 393.0, 450.0, 530.0, 700.0, 961.0] | [378.0, 500.0, 700.0, 934.0, 1200.0, 1500.0, 2366.0]
HV 80A | HV 80A | 80 | 0 | [10.0, 2.05, 0.369, 0.198, 0.1, 0.051, 0.0298, 0.01] | [10.0, 4.15, 1.03, 0.198, 0.1, 0.051, 0.0172, 0.01] | 0 | [240.0, 300.0, 400.0, 450.0, 530.0, 650.0, 800.0, 1311.0] | [480.0, 550.0, 700.0, 1000.0, 1260.0, 1600.0, 2500.0, 3227.0]
Siemens NH-1-100 | Siemens NH-1-100 | 100 | [5400.0, 2000.0, 400.0, 20.0, 1.0, 0.2, 0.012, 0.004] | 0 | 0 | [150.0, 190.0, 250.0, 430.0, 900.0, 1250.0, 2700.0, 3600.0] | 0 | 0
Siemens NH-1-125 | Siemens NH-1-125 | 125 | [4800.0, 120.0, 7.0, 0.1, 0.004] | 0 | 0 | [180.0, 400.0, 740.0, 2000.0, 4250.0] | 0 | 0
Siemens NH-1-16 | Siemens NH-1-16 | 16 | [4000.0, 400.0, 2.0, 0.1, 0.04, 0.01] | 0 | 0 | [26.0, 35.0, 75.0, 150.0, 200.0, 300.0] | 0 | 0
Siemens NH-1-160 | Siemens NH-1-160 | 160 | [4800.0, 120.0, 7.0, 0.1, 0.004] | 0 | 0 | [210.0, 500.0, 900.0, 2300.0, 5000.0] | 0 | 0
Siemens NH-1-25 | Siemens NH-1-25 | 25 | [4000.0, 1000.0, 10.0, 0.2, 0.02, 0.01] | 0 | 0 | [40.0, 50.0, 100.0, 210.0, 400.0, 500.0] | 0 | 0
Siemens NH-1-50 | Siemens NH-1-50 | 50 | [4000.0, 40.0, 4.0, 1.0, 0.02, 0.01] | 0 | 0 | [86.0, 200.0, 300.0, 400.0, 1000.0, 1280.0] | 0 | 0
Siemens NH-1-63 | Siemens NH-1-63 | 63 | [4000.0, 100.0, 10.0, 2.0, 0.04, 0.01] | 0 | 0 | [100.0, 200.0, 300.0, 400.0, 1000.0, 1500.0] | 0 | 0
Siemens NH-1-80 | Siemens NH-1-80 | 80 | [4800.0, 120.0, 7.0, 0.1, 0.01] | 0 | 0 | [150.58, 250.0, 450.0, 1150.0, 2470.0] | 0 | 0
Siemens NH-2-1000 | Siemens NH-2-1000 | 1000 | [4800.0, 120.0, 7.0, 0.1, 0.004] | 0 | 0 | [1900.0, 3500.0, 8400.0, 24000.0, 52000.0] | 0 | 0
Siemens NH-2-200 | Siemens NH-2-200 | 200 | [4800.0, 120.0, 7.0, 0.1, 0.004] | 0 | 0 | [280.0, 650.0, 1200.0, 3000.0, 7000.0] | 0 | 0
Siemens NH-2-224 | Siemens NH-2-224 | 224 | [4800.0, 120.0, 7.0, 0.2, 0.04, 0.004] | 0 | 0 | [400.0, 750.0, 1453.0, 3025.0, 4315.0, 7600.0] | 0 | 0
Siemens NH-2-250 | Siemens NH-2-250 | 250 | [4800.0, 120.0, 7.0, 0.1, 0.004] | 0 | 0 | [450.0, 800.0, 1650.0, 4000.0, 8500.0] | 0 | 0
Siemens NH-2-315 | Siemens NH-2-315 | 315 | [4800.0, 120.0, 7.0, 0.1, 0.004] | 0 | 0 | [550.0, 920.0, 1900.0, 5000.0, 11000.0] | 0 | 0
Siemens NH-2-355 | Siemens NH-2-355 | 355 | [4800.0, 120.0, 6.0, 0.1, 0.004] | 0 | 0 | [650.0, 1116.27, 2350.0, 5840.0, 12790.0] | 0 | 0
Siemens NH-2-400 | Siemens NH-2-400 | 400 | [4800.0, 120.0, 7.0, 0.1, 0.004] | 0 | 0 | [720.0, 1350.0, 2800.0, 6500.0, 15000.0] | 0 | 0
Siemens NH-2-425 | Siemens NH-2-425 | 425 | [4800.0, 120.0, 7.0, 0.1, 0.004] | 0 | 0 | [850.0, 1500.0, 3050.0, 7500.0, 16500.0] | 0 | 0
Siemens NH-2-630 | Siemens NH-2-630 | 630 | [4800.0, 120.0, 7.0, 0.1, 0.004] | 0 | 0 | [1200.0, 2000.0, 4800.0, 12000.0, 26000.0] | 0 | 0

## dtypes
| element | column | dtype
0 | bus | name | object
1 | bus | vn_kv | float64
2 | bus | type | object
3 | bus | zone | object
4 | bus | in_service | bool
5 | load | name | object
6 | load | bus | uint32
7 | load | p_mw | float64
8 | load | q_mvar | float64
9 | load | const_z_percent | float64
10 | load | const_i_percent | float64
11 | load | sn_mva | float64
12 | load | scaling | float64
13 | load | in_service | bool
14 | load | type | object
15 | ext_grid | name | object
16 | ext_grid | bus | uint32
17 | ext_grid | vm_pu | float64
18 | ext_grid | va_degree | float64
19 | ext_grid | slack_weight | float64
20 | ext_grid | in_service | bool
21 | line | name | object
22 | line | std_type | object
23 | line | from_bus | uint32
24 | line | to_bus | uint32
25 | line | length_km | float64
26 | line | r_ohm_per_km | float64
27 | line | x_ohm_per_km | float64
28 | line | c_nf_per_km | float64
29 | line | g_us_per_km | float64
30 | line | max_i_ka | float64
31 | line | df | float64
32 | line | parallel | uint32
33 | line | type | object
34 | line | in_service | bool
35 | trafo | name | object
36 | trafo | std_type | object
37 | trafo | hv_bus | uint32
38 | trafo | lv_bus | uint32
39 | trafo | sn_mva | float64
40 | trafo | vn_hv_kv | float64
41 | trafo | vn_lv_kv | float64
42 | trafo | vk_percent | float64
43 | trafo | vkr_percent | float64
44 | trafo | pfe_kw | float64
45 | trafo | i0_percent | float64
46 | trafo | shift_degree | float64
47 | trafo | tap_side | object
48 | trafo | tap_neutral | int32
49 | trafo | tap_min | int32
50 | trafo | tap_max | int32
51 | trafo | tap_step_percent | float64
52 | trafo | tap_step_degree | float64
53 | trafo | tap_pos | int32
54 | trafo | tap_phase_shifter | bool
55 | trafo | parallel | uint32
56 | trafo | df | float64
57 | trafo | in_service | bool
58 | line_geodata | coords | object
59 | bus_geodata | x | float64
60 | bus_geodata | y | float64
61 | bus_geodata | coords | object

## parameters
| version | format_version | converged | OPF_converged | name | f_hz | sn_mva
0 | 2.14.6 | 2.14.0 | FALSE | FALSE |  | 50 | 1