## bus
| name | vn_kv | type | zone | in_service
0 | bus_LV_3901-87_0_5_node_0 | 0.4 | n |  | TRUE
1 | bus_LV_3901-87_0_5_node_1 | 0.4 | n |  | TRUE
2 | bus_LV_3901-87_0_5_node_2 | 0.4 | n |  | TRUE
3 | bus_LV_3901-87_0_5_node_3 | 0.4 | n |  | TRUE
4 | bus_LV_3901-87_0_5_node_4 | 0.4 | n |  | TRUE
5 | bus_LV_3901-87_0_5_node_69 | 0.4 | n |  | TRUE
6 | bus_LV_3901-87_0_5_node_40 | 0.4 | n |  | TRUE
7 | bus_LV_3901-87_0_5_node_42 | 0.4 | n |  | TRUE
8 | bus_LV_3901-87_0_5_node_5 | 0.4 | n |  | TRUE
9 | bus_LV_3901-87_0_5_node_33 | 0.4 | n |  | TRUE
10 | bus_LV_3901-87_0_5_node_32 | 0.4 | n |  | TRUE
11 | bus_LV_3901-87_0_5_node_39 | 0.4 | n |  | TRUE
12 | bus_LV_3901-87_0_5_node_23 | 0.4 | n |  | TRUE
13 | bus_LV_3901-87_0_5_node_8 | 0.4 | n |  | TRUE
14 | bus_LV_3901-87_0_5_node_10 | 0.4 | n |  | TRUE
15 | bus_LV_3901-87_0_5_node_6 | 0.4 | n |  | TRUE
16 | bus_LV_3901-87_0_5_node_24 | 0.4 | n |  | TRUE
17 | bus_LV_3901-87_0_5_node_7 | 0.4 | n |  | TRUE
18 | bus_LV_3901-87_0_5_node_9 | 0.4 | n |  | TRUE
19 | bus_LV_3901-87_0_5_node_15 | 0.4 | n |  | TRUE
20 | bus_LV_3901-87_0_5_node_12 | 0.4 | n |  | TRUE
21 | bus_LV_3901-87_0_5_node_16 | 0.4 | n |  | TRUE
22 | bus_LV_3901-87_0_5_node_18 | 0.4 | n |  | TRUE
23 | bus_LV_3901-87_0_5_node_49 | 0.4 | n |  | TRUE
24 | bus_LV_3901-87_0_5_node_17 | 0.4 | n |  | TRUE
25 | bus_LV_3901-87_0_5_node_29 | 0.4 | n |  | TRUE
26 | bus_LV_3901-87_0_5_node_20 | 0.4 | n |  | TRUE
27 | bus_LV_3901-87_0_5_node_53 | 0.4 | n |  | TRUE
28 | bus_LV_3901-87_0_5_node_19 | 0.4 | n |  | TRUE
29 | bus_LV_3901-87_0_5_node_35 | 0.4 | n |  | TRUE
30 | bus_LV_3901-87_0_5_node_44 | 0.4 | n |  | TRUE
31 | bus_LV_3901-87_0_5_node_38 | 0.4 | n |  | TRUE
32 | bus_LV_3901-87_0_5_node_21 | 0.4 | n |  | TRUE
33 | bus_LV_3901-87_0_5_node_61 | 0.4 | n |  | TRUE
34 | bus_LV_3901-87_0_5_node_60 | 0.4 | n |  | TRUE
35 | bus_LV_3901-87_0_5_node_43 | 0.4 | n |  | TRUE
36 | bus_LV_3901-87_0_5_node_28 | 0.4 | n |  | TRUE
37 | bus_LV_3901-87_0_5_node_25 | 0.4 | n |  | TRUE
38 | bus_LV_3901-87_0_5_node_27 | 0.4 | n |  | TRUE
39 | bus_LV_3901-87_0_5_node_52 | 0.4 | n |  | TRUE
40 | bus_LV_3901-87_0_5_node_26 | 0.4 | n |  | TRUE
41 | bus_LV_3901-87_0_5_node_14 | 0.4 | n |  | TRUE
42 | bus_LV_3901-87_0_5_node_50 | 0.4 | n |  | TRUE
43 | bus_LV_3901-87_0_5_node_64 | 0.4 | n |  | TRUE
44 | bus_LV_3901-87_0_5_node_56 | 0.4 | n |  | TRUE
45 | bus_LV_3901-87_0_5_node_30 | 0.4 | n |  | TRUE
46 | bus_LV_3901-87_0_5_node_57 | 0.4 | n |  | TRUE
47 | bus_LV_3901-87_0_5_node_11 | 0.4 | n |  | TRUE
48 | bus_LV_3901-87_0_5_node_13 | 0.4 | n |  | TRUE
49 | bus_LV_3901-87_0_5_node_34 | 0.4 | n |  | TRUE
50 | bus_LV_3901-87_0_5_node_54 | 0.4 | n |  | TRUE
51 | bus_LV_3901-87_0_5_node_36 | 0.4 | n |  | TRUE
52 | bus_LV_3901-87_0_5_node_41 | 0.4 | n |  | TRUE
53 | bus_LV_3901-87_0_5_node_59 | 0.4 | n |  | TRUE
54 | bus_LV_3901-87_0_5_node_45 | 0.4 | n |  | TRUE
55 | bus_LV_3901-87_0_5_node_46 | 0.4 | n |  | TRUE
56 | bus_LV_3901-87_0_5_node_51 | 0.4 | n |  | TRUE
57 | bus_LV_3901-87_0_5_node_62 | 0.4 | n |  | TRUE
58 | bus_LV_3901-87_0_5_node_58 | 0.4 | n |  | TRUE
59 | bus_LV_3901-87_0_5_node_48 | 0.4 | n |  | TRUE
60 | bus_LV_3901-87_0_5_node_55 | 0.4 | n |  | TRUE
61 | bus_LV_3901-87_0_5_node_47 | 0.4 | n |  | TRUE
62 | bus_LV_3901-87_0_5_node_68 | 0.4 | n |  | TRUE
63 | bus_LV_3901-87_0_5_node_67 | 0.4 | n |  | TRUE
64 | bus_LV_3901-87_0_5_node_63 | 0.4 | n |  | TRUE
65 | bus_LV_3901-87_0_5_node_65 | 0.4 | n |  | TRUE
66 | bus_LV_3901-87_0_5_node_66 | 0.4 | n |  | TRUE
67 | bus_MV_240_0_node_79 | 20 | n |  | TRUE

## load
| name | bus | p_mw | q_mvar | const_z_percent | const_i_percent | sn_mva | scaling | in_service | type
0 | LV_3901-87_0_5_load_0 | 0 | 0.013901 | 0.003484 | 0 | 0 |  | 1 | TRUE | wye
1 | LV_3901-87_0_5_load_69 | 5 | 0.0035335 | 0.00088558 | 0 | 0 |  | 1 | TRUE | wye
2 | LV_3901-87_0_5_load_42 | 7 | 0.0056129 | 0.0014067 | 0 | 0 |  | 1 | TRUE | wye
3 | LV_3901-87_0_5_load_33 | 9 | 0.018913 | 0.0047401 | 0 | 0 |  | 1 | TRUE | wye
4 | LV_3901-87_0_5_load_32 | 10 | 0.021658 | 0.005428 | 0 | 0 |  | 1 | TRUE | wye
5 | LV_3901-87_0_5_load_39 | 11 | 0.034577 | 0.0086659 | 0 | 0 |  | 1 | TRUE | wye
6 | LV_3901-87_0_5_load_10 | 14 | 0.017217 | 0.0043151 | 0 | 0 |  | 1 | TRUE | wye
7 | LV_3901-87_0_5_load_6 | 15 | 0.015935 | 0.0039938 | 0 | 0 |  | 1 | TRUE | wye
8 | LV_3901-87_0_5_load_7 | 17 | 0.023599 | 0.0059145 | 0 | 0 |  | 1 | TRUE | wye
9 | LV_3901-87_0_5_load_15 | 19 | 0.0087977 | 0.0022049 | 0 | 0 |  | 1 | TRUE | wye
10 | LV_3901-87_0_5_load_12 | 20 | 0.011911 | 0.0029852 | 0 | 0 |  | 1 | TRUE | wye
11 | LV_3901-87_0_5_load_49 | 23 | 0.011995 | 0.0030062 | 0 | 0 |  | 1 | TRUE | wye
12 | LV_3901-87_0_5_load_53 | 27 | 0.0068666 | 0.0017209 | 0 | 0 |  | 1 | TRUE | wye
13 | LV_3901-87_0_5_load_44 | 30 | 0.024409 | 0.0061175 | 0 | 0 |  | 1 | TRUE | wye
14 | LV_3901-87_0_5_load_61 | 33 | 0.018519 | 0.0046413 | 0 | 0 |  | 1 | TRUE | wye
15 | LV_3901-87_0_5_load_60 | 34 | 0.009634 | 0.0024145 | 0 | 0 |  | 1 | TRUE | wye
16 | LV_3901-87_0_5_load_43 | 35 | 0.015637 | 0.0039189 | 0 | 0 |  | 1 | TRUE | wye
17 | LV_3901-87_0_5_load_52 | 39 | 0.014398 | 0.0036086 | 0 | 0 |  | 1 | TRUE | wye
18 | LV_3901-87_0_5_load_14 | 41 | 0.036642 | 0.0091834 | 0 | 0 |  | 1 | TRUE | wye
19 | LV_3901-87_0_5_load_50 | 42 | 0.017834 | 0.0044696 | 0 | 0 |  | 1 | TRUE | wye
20 | LV_3901-87_0_5_load_64 | 43 | 0.027876 | 0.0069865 | 0 | 0 |  | 1 | TRUE | wye
21 | LV_3901-87_0_5_load_56 | 44 | 0.010271 | 0.0025743 | 0 | 0 |  | 1 | TRUE | wye
22 | LV_3901-87_0_5_load_57 | 46 | 0.023547 | 0.0059014 | 0 | 0 |  | 1 | TRUE | wye
23 | LV_3901-87_0_5_load_11 | 47 | 0.0094519 | 0.0023689 | 0 | 0 |  | 1 | TRUE | wye
24 | LV_3901-87_0_5_load_13 | 48 | 0.012206 | 0.0030592 | 0 | 0 |  | 1 | TRUE | wye
25 | LV_3901-87_0_5_load_34 | 49 | 0.020601 | 0.0051632 | 0 | 0 |  | 1 | TRUE | wye
26 | LV_3901-87_0_5_load_54 | 50 | 0.023005 | 0.0057655 | 0 | 0 |  | 1 | TRUE | wye
27 | LV_3901-87_0_5_load_36 | 51 | 0.0062113 | 0.0015567 | 0 | 0 |  | 1 | TRUE | wye
28 | LV_3901-87_0_5_load_41 | 52 | 0.025636 | 0.006425 | 0 | 0 |  | 1 | TRUE | wye
29 | LV_3901-87_0_5_load_59 | 53 | 0.013014 | 0.0032617 | 0 | 0 |  | 1 | TRUE | wye
30 | LV_3901-87_0_5_load_45 | 54 | 0.016974 | 0.0042541 | 0 | 0 |  | 1 | TRUE | wye
31 | LV_3901-87_0_5_load_51 | 56 | 0.0096065 | 0.0024076 | 0 | 0 |  | 1 | TRUE | wye
32 | LV_3901-87_0_5_load_62 | 57 | 0.010252 | 0.0025693 | 0 | 0 |  | 1 | TRUE | wye
33 | LV_3901-87_0_5_load_58 | 58 | 0.004163 | 0.0010434 | 0 | 0 |  | 1 | TRUE | wye
34 | LV_3901-87_0_5_load_48 | 59 | 0.0038223 | 0.00095795 | 0 | 0 |  | 1 | TRUE | wye
35 | LV_3901-87_0_5_load_55 | 60 | 0.034562 | 0.0086621 | 0 | 0 |  | 1 | TRUE | wye
36 | LV_3901-87_0_5_load_47 | 61 | 0.003911 | 0.0009802 | 0 | 0 |  | 1 | TRUE | wye
37 | LV_3901-87_0_5_load_68 | 62 | 0.011133 | 0.0027903 | 0 | 0 |  | 1 | TRUE | wye
38 | LV_3901-87_0_5_load_67 | 63 | 0.0025258 | 0.00063304 | 0 | 0 |  | 1 | TRUE | wye
39 | LV_3901-87_0_5_load_63 | 64 | 0.0035238 | 0.00088316 | 0 | 0 |  | 1 | TRUE | wye
40 | LV_3901-87_0_5_load_65 | 65 | 0.0022869 | 0.00057316 | 0 | 0 |  | 1 | TRUE | wye
41 | LV_3901-87_0_5_load_66 | 66 | 0.0019153 | 0.00048003 | 0 | 0 |  | 1 | TRUE | wye

## ext_grid
| name | bus | vm_pu | va_degree | slack_weight | in_service
0 |  | 24 | 1 | 0 | 1 | TRUE

## line
| name | std_type | from_bus | to_bus | length_km | r_ohm_per_km | x_ohm_per_km | c_nf_per_km | g_us_per_km | max_i_ka | df | parallel | type | in_service
0 | LV_3901-87_0_5_line_0 |  | 0 | 1 | 0.0052275 | 0.125 | 0.08 | 261 | 0 | 0.364 | 1 | 1 | cs | TRUE
1 | LV_3901-87_0_5_line_1 |  | 0 | 2 | 0.055284 | 0.125 | 0.08 | 261 | 0 | 0.364 | 1 | 1 | cs | TRUE
2 | LV_3901-87_0_5_line_2 |  | 1 | 3 | 0.019861 | 0.125 | 0.08 | 261 | 0 | 0.364 | 1 | 1 | cs | TRUE
3 | LV_3901-87_0_5_line_3 |  | 2 | 4 | 0.071616 | 0.125 | 0.08 | 261 | 0 | 0.364 | 1 | 1 | cs | TRUE
4 | LV_3901-87_0_5_line_4 |  | 3 | 5 | 0.043431 | 0.125 | 0.08 | 261 | 0 | 0.364 | 1 | 1 | cs | TRUE
5 | LV_3901-87_0_5_line_5 |  | 4 | 6 | 0.019862 | 0.125 | 0.08 | 261 | 0 | 0.364 | 1 | 4 | cs | TRUE
6 | LV_3901-87_0_5_line_6 |  | 4 | 7 | 0.020009 | 0.125 | 0.08 | 261 | 0 | 0.364 | 1 | 4 | cs | TRUE
7 | LV_3901-87_0_5_line_7 |  | 6 | 11 | 0.020271 | 0.125 | 0.08 | 261 | 0 | 0.364 | 1 | 4 | cs | TRUE
8 | LV_3901-87_0_5_line_8 |  | 7 | 12 | 0.014617 | 0.125 | 0.08 | 261 | 0 | 0.364 | 1 | 4 | cs | TRUE
9 | LV_3901-87_0_5_line_9 |  | 8 | 9 | 0.013945 | 0.125 | 0.08 | 261 | 0 | 0.364 | 1 | 4 | cs | TRUE
10 | LV_3901-87_0_5_line_10 |  | 8 | 10 | 0.013979 | 0.125 | 0.08 | 261 | 0 | 0.364 | 1 | 4 | cs | TRUE
11 | LV_3901-87_0_5_line_11 |  | 9 | 11 | 0.00078672 | 0.125 | 0.08 | 261 | 0 | 0.364 | 1 | 4 | cs | TRUE
12 | LV_3901-87_0_5_line_12 |  | 10 | 16 | 0.013926 | 0.125 | 0.08 | 261 | 0 | 0.364 | 1 | 4 | cs | TRUE
13 | LV_3901-87_0_5_line_13 |  | 12 | 35 | 0.025364 | 0.125 | 0.08 | 261 | 0 | 0.364 | 1 | 1 | cs | TRUE
14 | LV_3901-87_0_5_line_14 |  | 12 | 36 | 0.007043 | 0.125 | 0.08 | 261 | 0 | 0.364 | 1 | 1 | cs | TRUE
15 | LV_3901-87_0_5_line_15 |  | 12 | 24 | 0.013545 | 0.125 | 0.08 | 261 | 0 | 0.364 | 1 | 4 | cs | TRUE
16 | LV_3901-87_0_5_line_16 |  | 13 | 14 | 0.0017396 | 0.125 | 0.08 | 261 | 0 | 0.364 | 1 | 4 | cs | TRUE
17 | LV_3901-87_0_5_line_17 |  | 13 | 15 | 0.0099123 | 0.125 | 0.08 | 261 | 0 | 0.364 | 1 | 4 | cs | TRUE
18 | LV_3901-87_0_5_line_18 |  | 14 | 20 | 0.0063 | 0.125 | 0.08 | 261 | 0 | 0.364 | 1 | 4 | cs | TRUE
19 | LV_3901-87_0_5_line_19 |  | 15 | 17 | 0.0072625 | 0.125 | 0.08 | 261 | 0 | 0.364 | 1 | 4 | cs | TRUE
20 | LV_3901-87_0_5_line_20 |  | 16 | 19 | 0.010595 | 0.125 | 0.08 | 261 | 0 | 0.364 | 1 | 4 | cs | TRUE
21 | LV_3901-87_0_5_line_21 |  | 17 | 18 | 0.015262 | 0.125 | 0.08 | 261 | 0 | 0.364 | 1 | 4 | cs | TRUE
22 | LV_3901-87_0_5_line_22 |  | 18 | 19 | 0.014516 | 0.125 | 0.08 | 261 | 0 | 0.364 | 1 | 4 | cs | TRUE
23 | LV_3901-87_0_5_line_23 |  | 20 | 47 | 0.001515 | 0.125 | 0.08 | 261 | 0 | 0.364 | 1 | 4 | cs | TRUE
24 | LV_3901-87_0_5_line_24 |  | 21 | 22 | 0.064708 | 0.125 | 0.08 | 261 | 0 | 0.364 | 1 | 1 | cs | TRUE
25 | LV_3901-87_0_5_line_25 |  | 21 | 23 | 0.017765 | 0.125 | 0.08 | 261 | 0 | 0.364 | 1 | 1 | cs | TRUE
26 | LV_3901-87_0_5_line_26 |  | 22 | 26 | 0.10837 | 0.125 | 0.08 | 261 | 0 | 0.364 | 1 | 2 | cs | TRUE
27 | LV_3901-87_0_5_line_27 |  | 22 | 27 | 0.011855 | 0.125 | 0.08 | 261 | 0 | 0.364 | 1 | 1 | cs | TRUE
28 | LV_3901-87_0_5_line_28 |  | 24 | 25 | 0.049442 | 0.125 | 0.08 | 261 | 0 | 0.364 | 1 | 1 | cs | TRUE
29 | LV_3901-87_0_5_line_29 |  | 25 | 44 | 0.011003 | 0.125 | 0.08 | 261 | 0 | 0.364 | 1 | 1 | cs | TRUE
30 | LV_3901-87_0_5_line_30 |  | 25 | 37 | 0.020342 | 0.125 | 0.08 | 261 | 0 | 0.364 | 1 | 1 | cs | TRUE
31 | LV_3901-87_0_5_line_31 |  | 26 | 31 | 0.023398 | 0.125 | 0.08 | 261 | 0 | 0.364 | 1 | 4 | cs | TRUE
32 | LV_3901-87_0_5_line_32 |  | 26 | 30 | 0.015456 | 0.125 | 0.08 | 261 | 0 | 0.364 | 1 | 1 | cs | TRUE
33 | LV_3901-87_0_5_line_33 |  | 27 | 50 | 0.049527 | 0.125 | 0.08 | 261 | 0 | 0.364 | 1 | 1 | cs | TRUE
34 | LV_3901-87_0_5_line_34 |  | 28 | 29 | 0.013502 | 0.125 | 0.08 | 261 | 0 | 0.364 | 1 | 1 | cs | TRUE
35 | LV_3901-87_0_5_line_35 |  | 28 | 30 | 0.02228 | 0.125 | 0.08 | 261 | 0 | 0.364 | 1 | 1 | cs | TRUE
36 | LV_3901-87_0_5_line_36 |  | 29 | 51 | 0.012222 | 0.125 | 0.08 | 261 | 0 | 0.364 | 1 | 1 | cs | TRUE
37 | LV_3901-87_0_5_line_37 |  | 29 | 49 | 0.017314 | 0.125 | 0.08 | 261 | 0 | 0.364 | 1 | 1 | cs | TRUE
38 | LV_3901-87_0_5_line_38 |  | 31 | 52 | 0.016889 | 0.125 | 0.08 | 261 | 0 | 0.364 | 1 | 1 | cs | TRUE
39 | LV_3901-87_0_5_line_39 |  | 31 | 40 | 0.014673 | 0.125 | 0.08 | 261 | 0 | 0.364 | 1 | 4 | cs | TRUE
40 | LV_3901-87_0_5_line_40 |  | 32 | 33 | 0.038248 | 0.125 | 0.08 | 261 | 0 | 0.364 | 1 | 1 | cs | TRUE
41 | LV_3901-87_0_5_line_41 |  | 32 | 34 | 0.016043 | 0.125 | 0.08 | 261 | 0 | 0.364 | 1 | 1 | cs | TRUE
42 | LV_3901-87_0_5_line_42 |  | 34 | 53 | 0.027678 | 0.125 | 0.08 | 261 | 0 | 0.364 | 1 | 1 | cs | TRUE
43 | LV_3901-87_0_5_line_43 |  | 36 | 43 | 0.0083307 | 0.125 | 0.08 | 261 | 0 | 0.364 | 1 | 1 | cs | TRUE
44 | LV_3901-87_0_5_line_44 |  | 37 | 38 | 0.022601 | 0.125 | 0.08 | 261 | 0 | 0.364 | 1 | 1 | cs | TRUE
45 | LV_3901-87_0_5_line_45 |  | 37 | 39 | 0.034571 | 0.125 | 0.08 | 261 | 0 | 0.364 | 1 | 1 | cs | TRUE
46 | LV_3901-87_0_5_line_46 |  | 38 | 42 | 0.014064 | 0.125 | 0.08 | 261 | 0 | 0.364 | 1 | 1 | cs | TRUE
47 | LV_3901-87_0_5_line_47 |  | 40 | 41 | 0.029416 | 0.125 | 0.08 | 261 | 0 | 0.364 | 1 | 4 | cs | TRUE
48 | LV_3901-87_0_5_line_48 |  | 41 | 48 | 0.0097679 | 0.125 | 0.08 | 261 | 0 | 0.364 | 1 | 4 | cs | TRUE
49 | LV_3901-87_0_5_line_49 |  | 42 | 56 | 0.019327 | 0.125 | 0.08 | 261 | 0 | 0.364 | 1 | 1 | cs | TRUE
50 | LV_3901-87_0_5_line_50 |  | 43 | 57 | 0.058751 | 0.125 | 0.08 | 261 | 0 | 0.364 | 1 | 1 | cs | TRUE
51 | LV_3901-87_0_5_line_51 |  | 44 | 45 | 0.018948 | 0.125 | 0.08 | 261 | 0 | 0.364 | 1 | 1 | cs | TRUE
52 | LV_3901-87_0_5_line_52 |  | 45 | 46 | 0.016687 | 0.125 | 0.08 | 261 | 0 | 0.364 | 1 | 1 | cs | TRUE
53 | LV_3901-87_0_5_line_53 |  | 46 | 58 | 0.024773 | 0.125 | 0.08 | 261 | 0 | 0.364 | 1 | 1 | cs | TRUE
54 | LV_3901-87_0_5_line_54 |  | 47 | 48 | 0.0033963 | 0.125 | 0.08 | 261 | 0 | 0.364 | 1 | 4 | cs | TRUE
55 | LV_3901-87_0_5_line_55 |  | 50 | 60 | 0.04225 | 0.125 | 0.08 | 261 | 0 | 0.364 | 1 | 1 | cs | TRUE
56 | LV_3901-87_0_5_line_56 |  | 53 | 58 | 0.028353 | 0.125 | 0.08 | 261 | 0 | 0.364 | 1 | 1 | cs | TRUE
57 | LV_3901-87_0_5_line_57 |  | 54 | 55 | 0.0077849 | 0.125 | 0.08 | 261 | 0 | 0.364 | 1 | 1 | cs | TRUE
58 | LV_3901-87_0_5_line_58 |  | 55 | 61 | 0.016808 | 0.125 | 0.08 | 261 | 0 | 0.364 | 1 | 1 | cs | TRUE
59 | LV_3901-87_0_5_line_59 |  | 55 | 59 | 0.011652 | 0.125 | 0.08 | 261 | 0 | 0.364 | 1 | 1 | cs | TRUE
60 | LV_3901-87_0_5_line_60 |  | 57 | 64 | 0.0091881 | 0.125 | 0.08 | 261 | 0 | 0.364 | 1 | 1 | cs | TRUE
61 | LV_3901-87_0_5_line_61 |  | 61 | 62 | 0.0025635 | 0.125 | 0.08 | 261 | 0 | 0.364 | 1 | 1 | cs | TRUE
62 | LV_3901-87_0_5_line_62 |  | 62 | 63 | 0.02746 | 0.125 | 0.08 | 261 | 0 | 0.364 | 1 | 1 | cs | TRUE
63 | LV_3901-87_0_5_line_63 |  | 63 | 66 | 0.00074803 | 0.125 | 0.08 | 261 | 0 | 0.364 | 1 | 1 | cs | TRUE
64 | LV_3901-87_0_5_line_64 |  | 64 | 65 | 0.0060904 | 0.125 | 0.08 | 261 | 0 | 0.364 | 1 | 1 | cs | TRUE
65 | LV_3901-87_0_5_line_65 |  | 65 | 66 | 0.0095889 | 0.125 | 0.08 | 261 | 0 | 0.364 | 1 | 1 | cs | TRUE

## trafo
| name | std_type | hv_bus | lv_bus | sn_mva | vn_hv_kv | vn_lv_kv | vk_percent | vkr_percent | pfe_kw | i0_percent | shift_degree | tap_side | tap_neutral | tap_min | tap_max | tap_step_percent | tap_step_degree | tap_pos | tap_phase_shifter | parallel | df | in_service
0 | LV_3901-87_0_5_trafo_17 | 0.63 MVA 20/0.4 kV | 67 | 24 | 0.63 | 20 | 0.4 | 6 | 1.206 | 1.65 | 0.2619 | 150 | hv | 0 | -2 | 2 | 2.5 | 0 | 0 | FALSE | 1 | 1 | TRUE

## line_geodata
| x0 | y0 | x1 | y1 | x2 | y2 | x3 | y3 | x4 | y4 | x5 | y5 | x6 | y6 | x7 | y7 | x8 | y8 | x9 | y9 | x10 | y10 | x11 | y11 | x12 | y12 | x13 | y13 | x14 | y14 | x15 | y15 | x16 | y16 | x17 | y17 | x18 | y18 | x19 | y19 | x20 | y20 | x21 | y21 | x22 | y22
0 | 2759742.1603 | 1190672.9879 | 2759739.7433 | 1190668.3527
1 | 2759685.1479 | 1190674.1902 | 2759689.7196 | 1190673.5671 | 2759718.05 | 1190668.1181 | 2759729.1186 | 1190667.0681 | 2759739.7433 | 1190668.3527
2 | 2759762.0644 | 1190672.2184 | 2759742.1603 | 1190672.9879
3 | 2759646.7593 | 1190664.2798 | 2759654.6788 | 1190666.2928 | 2759656.4271 | 1190674.2575 | 2759668.8774 | 1190655.1729 | 2759672.5479 | 1190655.4377 | 2759679.421 | 1190656.066 | 2759683.5006 | 1190656.4418 | 2759683.9567 | 1190661.0802 | 2759684.8422 | 1190670.779 | 2759685.1479 | 1190674.1902
4 | 2759762.0644 | 1190672.2184 | 2759793.2255 | 1190651.3541 | 2759798.4393 | 1190648.5291
5 | 2759627.4313 | 1190659.4713 | 2759646.7593 | 1190664.2798
6 | 2759646.7593 | 1190664.2798 | 2759649.2003 | 1190644.8613 | 2759649.2872 | 1190644.4322
7 | 2759627.4313 | 1190659.4713 | 2759624.4434 | 1190673.9376 | 2759622.9499 | 1190679.2302
8 | 2759652.1884 | 1190630.1058 | 2759649.2872 | 1190644.4322
9 | 2759618.9491 | 1190693.4082 | 2759622.7362 | 1190679.9873
10 | 2759618.9491 | 1190693.4082 | 2759617.7565 | 1190696.9239 | 2759615.6715 | 1190705.0087 | 2759615.1926 | 1190706.8652
11 | 2759622.9499 | 1190679.2302 | 2759622.7362 | 1190679.9873
12 | 2759611.7142 | 1190720.3499 | 2759615.1926 | 1190706.8652
13 | 2759652.1884 | 1190630.1058 | 2759627.1297 | 1190634.4636
14 | 2759652.1884 | 1190630.1058 | 2759652.3112 | 1190629.2194 | 2759652.4449 | 1190628.211 | 2759657.5749 | 1190628.1144
15 | 2759642.2252 | 1190620.8987 | 2759646.894 | 1190625.2159 | 2759652.1884 | 1190630.1058
16 | 2759596.7967 | 1190685.2215 | 2759595.2827 | 1190684.3648
17 | 2759596.7967 | 1190685.2215 | 2759593.791 | 1190694.6671
18 | 2759589.7997 | 1190681.2621 | 2759595.2827 | 1190684.3648
19 | 2759593.791 | 1190694.6671 | 2759591.5888 | 1190701.5877
20 | 2759611.7142 | 1190720.3499 | 2759601.2703 | 1190718.5698
21 | 2759586.961 | 1190716.1308 | 2759591.5888 | 1190701.5877
22 | 2759586.961 | 1190716.1308 | 2759601.2703 | 1190718.5698
23 | 2759588.4811 | 1190680.5159 | 2759589.7997 | 1190681.2621
24 | 2759512.4637 | 1190550.7451 | 2759510.6621 | 1190552.2095 | 2759512.4645 | 1190554.1481 | 2759513.5971 | 1190553.7334 | 2759518.7209 | 1190551.8683 | 2759519.9072 | 1190551.444 | 2759520.9973 | 1190552.3405 | 2759531.665 | 1190561.177 | 2759532.6727 | 1190562.0157 | 2759537.85 | 1190562.4318 | 2759538.4859 | 1190558.9012 | 2759540.2411 | 1190554.5998 | 2759542.1969 | 1190551.3602 | 2759544.7452 | 1190548.5034 | 2759547.6915 | 1190545.8907 | 2759551.159 | 1190543.759 | 2759554.0116 | 1190542.3672 | 2759556.7903 | 1190541.1735
25 | 2759512.4637 | 1190550.7451 | 2759523.5353 | 1190541.5765 | 2759526.3203 | 1190539.6437
26 | 2759549.4794 | 1190623.8843 | 2759548.8871 | 1190621.7778 | 2759548.1148 | 1190618.977 | 2759542.8203 | 1190600.0749 | 2759537.0327 | 1190601.6554 | 2759534.3209 | 1190593.476 | 2759543.218 | 1190591.4558 | 2759541.8808 | 1190589.2404 | 2759541.3402 | 1190587.7692 | 2759540.8025 | 1190585.3305 | 2759540.077 | 1190581.9193 | 2759538.3084 | 1190572.7085 | 2759537.7387 | 1190569.1792 | 2759537.6233 | 1190565.7842 | 2759537.85 | 1190562.4318 | 2759538.4859 | 1190558.9012 | 2759540.2411 | 1190554.5998 | 2759542.1969 | 1190551.3602 | 2759544.7452 | 1190548.5034 | 2759547.6915 | 1190545.8907 | 2759551.159 | 1190543.759 | 2759554.0116 | 1190542.3672 | 2759556.7903 | 1190541.1735
27 | 2759556.7903 | 1190541.1735 | 2759567.8407 | 1190536.8801
28 | 2759635.4605 | 1190578.7592 | 2759636.7814 | 1190579.2949 | 2759637.9929 | 1190580.2169 | 2759638.9342 | 1190581.2541 | 2759639.7141 | 1190582.9096 | 2759640.0519 | 1190583.9751 | 2759643.249 | 1190598.5509 | 2759643.3304 | 1190598.9312 | 2759639.1289 | 1190599.9756 | 2759639.0402 | 1190600.4403 | 2759638.9359 | 1190600.9158 | 2759638.7082 | 1190601.4435 | 2759638.2987 | 1190601.9219 | 2759637.7783 | 1190602.2638 | 2759637.1923 | 1190602.4929 | 2759638.0663 | 1190605.1963 | 2759638.7917 | 1190607.4621 | 2759642.2252 | 1190620.8987
29 | 2759635.4605 | 1190578.7592 | 2759646.2831 | 1190576.775
30 | 2759635.4605 | 1190578.7592 | 2759634.001 | 1190578.5535 | 2759631.9995 | 1190578.6446 | 2759623.2791 | 1190580.0467 | 2759615.2746 | 1190581.212
31 | 2759549.4794 | 1190623.8843 | 2759555.2112 | 1190639.8399 | 2759553.7997 | 1190646.13
32 | 2759549.4794 | 1190623.8843 | 2759556.7602 | 1190622.3882 | 2759564.6596 | 1190620.9832
33 | 2759567.8407 | 1190536.8801 | 2759569.6197 | 1190536.1889 | 2759575.5123 | 1190533.5325 | 2759580.1821 | 1190530.9548 | 2759583.9107 | 1190528.4742 | 2759587.7271 | 1190525.5623 | 2759591.5375 | 1190522.3055 | 2759606.4509 | 1190506.7783
34 | 2759586.6106 | 1190617.1682 | 2759586.5251 | 1190630.6666
35 | 2759586.6106 | 1190617.1682 | 2759566.2205 | 1190620.7055 | 2759564.6596 | 1190620.9832
36 | 2759586.5251 | 1190630.6666 | 2759586.544 | 1190640.2533 | 2759586.7396 | 1190642.8809
37 | 2759586.5251 | 1190630.6666 | 2759603.5866 | 1190627.7202
38 | 2759553.7997 | 1190646.13 | 2759570.5913 | 1190647.9454
39 | 2759550.8982 | 1190660.5097 | 2759551.582 | 1190656.9026 | 2759552.604 | 1190651.4806 | 2759553.7997 | 1190646.13
40 | 2759766.5527 | 1190525.6099 | 2759748.1139 | 1190492.0994
41 | 2759766.5527 | 1190525.6099 | 2759753.8639 | 1190535.4265
42 | 2759730.4081 | 1190549.9181 | 2759731.103 | 1190549.6182 | 2759740.4122 | 1190545.0293 | 2759744.5476 | 1190542.4596 | 2759749.6149 | 1190538.7138 | 2759753.8639 | 1190535.4265
43 | 2759657.5749 | 1190628.1144 | 2759662.0089 | 1190628.0771 | 2759665.8998 | 1190628.2852
44 | 2759615.2746 | 1190581.212 | 2759603.0464 | 1190583.1099 | 2759592.8726 | 1190584.6511
45 | 2759615.2746 | 1190581.212 | 2759614.6214 | 1190576.813 | 2759599.4605 | 1190579.0997 | 2759598.3479 | 1190579.0477 | 2759597.455 | 1190578.7681 | 2759596.6411 | 1190578.1014 | 2759596.0009 | 1190577.2169 | 2759595.5772 | 1190576.227 | 2759594.4971 | 1190570.0928 | 2759593.924 | 1190566.8507
46 | 2759592.8726 | 1190584.6511 | 2759590.4007 | 1190570.9177 | 2759590.3813 | 1190570.8098
47 | 2759550.8982 | 1190660.5097 | 2759576.9611 | 1190674.1486
48 | 2759585.5253 | 1190678.8433 | 2759580.5236 | 1190676.013 | 2759576.9611 | 1190674.1486
49 | 2759586.9664 | 1190551.7872 | 2759590.3813 | 1190570.8098
50 | 2759722.3996 | 1190627.8124 | 2759718.244 | 1190630.5682 | 2759715.4004 | 1190632.1938 | 2759712.7543 | 1190633.2797 | 2759709.9942 | 1190634.0623 | 2759706.8838 | 1190634.5353 | 2759703.7513 | 1190634.6963 | 2759700.5337 | 1190634.6104 | 2759697.2247 | 1190634.2329 | 2759693.0487 | 1190633.4653 | 2759681.4488 | 1190630.6979 | 2759676.6248 | 1190629.6238 | 2759672.4467 | 1190628.934 | 2759666.5727 | 1190628.3212 | 2759665.8998 | 1190628.2852
51 | 2759664.9194 | 1190573.3513 | 2759661.1928 | 1190574.0414 | 2759646.2831 | 1190576.775
52 | 2759664.9194 | 1190573.3513 | 2759673.0241 | 1190571.8661 | 2759677.4364 | 1190570.9274 | 2759681.25 | 1190569.9531
53 | 2759681.25 | 1190569.9531 | 2759681.6925 | 1190569.84 | 2759685.0993 | 1190568.8411 | 2759689.3414 | 1190567.4197 | 2759694.059 | 1190565.6217 | 2759704.377 | 1190561.1556
54 | 2759585.5253 | 1190678.8433 | 2759588.4811 | 1190680.5159
55 | 2759606.4509 | 1190506.7783 | 2759611.2207 | 1190501.8123 | 2759635.1755 | 1190475.7974
56 | 2759704.377 | 1190561.1556 | 2759708.0463 | 1190559.5674 | 2759730.4081 | 1190549.9181
57 | 2759782.777 | 1190587.7751 | 2759779.0561 | 1190580.937
58 | 2759782.777 | 1190587.7751 | 2759768.7694 | 1190597.0637
59 | 2759782.777 | 1190587.7751 | 2759784.8651 | 1190591.0114 | 2759786.9925 | 1190593.348 | 2759789.051 | 1190594.8376 | 2759790.8976 | 1190595.8374
60 | 2759722.3996 | 1190627.8124 | 2759730.057 | 1190622.7344
61 | 2759768.7694 | 1190597.0637 | 2759766.6329 | 1190598.4803
62 | 2759743.7476 | 1190613.6557 | 2759766.6329 | 1190598.4803
63 | 2759743.1242 | 1190614.0691 | 2759743.7476 | 1190613.6557
64 | 2759730.057 | 1190622.7344 | 2759735.1327 | 1190619.3684
65 | 2759735.1327 | 1190619.3684 | 2759737.2822 | 1190617.9429 | 2759743.1242 | 1190614.0691

## bus_geodata
| x | y | coords
0 | 2759739.7433 | 1190668.3527
1 | 2759742.1603 | 1190672.9879
2 | 2759685.1479 | 1190674.1902
3 | 2759762.0644 | 1190672.2184
4 | 2759646.7593 | 1190664.2798
5 | 2759798.4393 | 1190648.5291
6 | 2759627.4313 | 1190659.4713
7 | 2759649.2872 | 1190644.4322
8 | 2759618.9491 | 1190693.4082
9 | 2759622.7362 | 1190679.9873
10 | 2759615.1926 | 1190706.8652
11 | 2759622.9499 | 1190679.2302
12 | 2759652.1884 | 1190630.1058
13 | 2759596.7967 | 1190685.2215
14 | 2759595.2827 | 1190684.3648
15 | 2759593.791 | 1190694.6671
16 | 2759611.7142 | 1190720.3499
17 | 2759591.5888 | 1190701.5877
18 | 2759586.961 | 1190716.1308
19 | 2759601.2703 | 1190718.5698
20 | 2759589.7997 | 1190681.2621
21 | 2759512.4637 | 1190550.7451
22 | 2759556.7903 | 1190541.1735
23 | 2759526.3203 | 1190539.6437
24 | 2759642.2252 | 1190620.8987
25 | 2759635.4605 | 1190578.7592
26 | 2759549.4794 | 1190623.8843
27 | 2759567.8407 | 1190536.8801
28 | 2759586.6106 | 1190617.1682
29 | 2759586.5251 | 1190630.6666
30 | 2759564.6596 | 1190620.9832
31 | 2759553.7997 | 1190646.13
32 | 2759766.5527 | 1190525.6099
33 | 2759748.1139 | 1190492.0994
34 | 2759753.8639 | 1190535.4265
35 | 2759627.1297 | 1190634.4636
36 | 2759657.5749 | 1190628.1144
37 | 2759615.2746 | 1190581.212
38 | 2759592.8726 | 1190584.6511
39 | 2759593.924 | 1190566.8507
40 | 2759550.8982 | 1190660.5097
41 | 2759576.9611 | 1190674.1486
42 | 2759590.3813 | 1190570.8098
43 | 2759665.8998 | 1190628.2852
44 | 2759646.2831 | 1190576.775
45 | 2759664.9194 | 1190573.3513
46 | 2759681.25 | 1190569.9531
47 | 2759588.4811 | 1190680.5159
48 | 2759585.5253 | 1190678.8433
49 | 2759603.5866 | 1190627.7202
50 | 2759606.4509 | 1190506.7783
51 | 2759586.7396 | 1190642.8809
52 | 2759570.5913 | 1190647.9454
53 | 2759730.4081 | 1190549.9181
54 | 2759779.0561 | 1190580.937
55 | 2759782.777 | 1190587.7751
56 | 2759586.9664 | 1190551.7872
57 | 2759722.3996 | 1190627.8124
58 | 2759704.377 | 1190561.1556
59 | 2759790.8976 | 1190595.8374
60 | 2759635.1755 | 1190475.7974
61 | 2759768.7694 | 1190597.0637
62 | 2759766.6329 | 1190598.4803
63 | 2759743.7476 | 1190613.6557
64 | 2759730.057 | 1190622.7344
65 | 2759735.1327 | 1190619.3684
66 | 2759743.1242 | 1190614.0691
67 | 2759650.4924 | 1190617.8943

## line_std_types
| c_nf_per_km | r_ohm_per_km | x_ohm_per_km | max_i_ka | type | q_mm2 | alpha | voltage_rating
NAYY 4x50 SE | 210 | 0.642 | 0.083 | 0.142 | cs | 50 | 0.00403 | LV
NAYY 4x120 SE | 264 | 0.225 | 0.08 | 0.242 | cs | 120 | 0.00403 | LV
NAYY 4x150 SE | 261 | 0.208 | 0.08 | 0.27 | cs | 150 | 0.00403 | LV
NA2XS2Y 1x95 RM/25 12/20 kV | 216 | 0.313 | 0.132 | 0.252 | cs | 95 | 0.00403 | MV
NA2XS2Y 1x185 RM/25 12/20 kV | 273 | 0.161 | 0.117 | 0.362 | cs | 185 | 0.00403 | MV
NA2XS2Y 1x240 RM/25 12/20 kV | 304 | 0.122 | 0.112 | 0.421 | cs | 240 | 0.00403 | MV
NA2XS2Y 1x95 RM/25 6/10 kV | 315 | 0.313 | 0.123 | 0.249 | cs | 95 | 0.00403 | MV
NA2XS2Y 1x185 RM/25 6/10 kV | 406 | 0.161 | 0.11 | 0.358 | cs | 185 | 0.00403 | MV
NA2XS2Y 1x240 RM/25 6/10 kV | 456 | 0.122 | 0.105 | 0.416 | cs | 240 | 0.00403 | MV
NA2XS2Y 1x150 RM/25 12/20 kV | 250 | 0.206 | 0.116 | 0.319 | cs | 150 | 0.00403 | MV
NA2XS2Y 1x120 RM/25 12/20 kV | 230 | 0.253 | 0.119 | 0.283 | cs | 120 | 0.00403 | MV
NA2XS2Y 1x70 RM/25 12/20 kV | 190 | 0.443 | 0.132 | 0.22 | cs | 70 | 0.00403 | MV
NA2XS2Y 1x150 RM/25 6/10 kV | 360 | 0.206 | 0.11 | 0.315 | cs | 150 | 0.00403 | MV
NA2XS2Y 1x120 RM/25 6/10 kV | 340 | 0.253 | 0.113 | 0.28 | cs | 120 | 0.00403 | MV
NA2XS2Y 1x70 RM/25 6/10 kV | 280 | 0.443 | 0.123 | 0.217 | cs | 70 | 0.00403 | MV
N2XS(FL)2Y 1x120 RM/35 64/110 kV | 112 | 0.153 | 0.166 | 0.366 | cs | 120 | 0.00393 | HV
N2XS(FL)2Y 1x185 RM/35 64/110 kV | 125 | 0.099 | 0.156 | 0.457 | cs | 185 | 0.00393 | HV
N2XS(FL)2Y 1x240 RM/35 64/110 kV | 135 | 0.075 | 0.149 | 0.526 | cs | 240 | 0.00393 | HV
N2XS(FL)2Y 1x300 RM/35 64/110 kV | 144 | 0.06 | 0.144 | 0.588 | cs | 300 | 0.00393 | HV
15-AL1/3-ST1A 0.4 | 11 | 1.8769 | 0.35 | 0.105 | ol | 16 | 0.00403 | LV
24-AL1/4-ST1A 0.4 | 11.25 | 1.2012 | 0.335 | 0.14 | ol | 24 | 0.00403 | LV
48-AL1/8-ST1A 0.4 | 12.2 | 0.5939 | 0.3 | 0.21 | ol | 48 | 0.00403 | LV
94-AL1/15-ST1A 0.4 | 13.2 | 0.306 | 0.29 | 0.35 | ol | 94 | 0.00403 | LV
34-AL1/6-ST1A 10.0 | 9.7 | 0.8342 | 0.36 | 0.17 | ol | 34 | 0.00403 | MV
48-AL1/8-ST1A 10.0 | 10.1 | 0.5939 | 0.35 | 0.21 | ol | 48 | 0.00403 | MV
70-AL1/11-ST1A 10.0 | 10.4 | 0.4132 | 0.339 | 0.29 | ol | 70 | 0.00403 | MV
94-AL1/15-ST1A 10.0 | 10.75 | 0.306 | 0.33 | 0.35 | ol | 94 | 0.00403 | MV
122-AL1/20-ST1A 10.0 | 11.1 | 0.2376 | 0.323 | 0.41 | ol | 122 | 0.00403 | MV
149-AL1/24-ST1A 10.0 | 11.25 | 0.194 | 0.315 | 0.47 | ol | 149 | 0.00403 | MV
34-AL1/6-ST1A 20.0 | 9.15 | 0.8342 | 0.382 | 0.17 | ol | 34 | 0.00403 | MV
48-AL1/8-ST1A 20.0 | 9.5 | 0.5939 | 0.372 | 0.21 | ol | 48 | 0.00403 | MV
70-AL1/11-ST1A 20.0 | 9.7 | 0.4132 | 0.36 | 0.29 | ol | 70 | 0.00403 | MV
94-AL1/15-ST1A 20.0 | 10 | 0.306 | 0.35 | 0.35 | ol | 94 | 0.00403 | MV
122-AL1/20-ST1A 20.0 | 10.3 | 0.2376 | 0.344 | 0.41 | ol | 122 | 0.00403 | MV
149-AL1/24-ST1A 20.0 | 10.5 | 0.194 | 0.337 | 0.47 | ol | 149 | 0.00403 | MV
184-AL1/30-ST1A 20.0 | 10.75 | 0.1571 | 0.33 | 0.535 | ol | 184 | 0.00403 | MV
243-AL1/39-ST1A 20.0 | 11 | 0.1188 | 0.32 | 0.645 | ol | 243 | 0.00403 | MV
48-AL1/8-ST1A 110.0 | 8 | 0.5939 | 0.46 | 0.21 | ol | 48 | 0.00403 | HV
70-AL1/11-ST1A 110.0 | 8.4 | 0.4132 | 0.45 | 0.29 | ol | 70 | 0.00403 | HV
94-AL1/15-ST1A 110.0 | 8.65 | 0.306 | 0.44 | 0.35 | ol | 94 | 0.00403 | HV
122-AL1/20-ST1A 110.0 | 8.5 | 0.2376 | 0.43 | 0.41 | ol | 122 | 0.00403 | HV
149-AL1/24-ST1A 110.0 | 8.75 | 0.194 | 0.41 | 0.47 | ol | 149 | 0.00403 | HV
184-AL1/30-ST1A 110.0 | 8.8 | 0.1571 | 0.4 | 0.535 | ol | 184 | 0.00403 | HV
243-AL1/39-ST1A 110.0 | 9 | 0.1188 | 0.39 | 0.645 | ol | 243 | 0.00403 | HV
305-AL1/39-ST1A 110.0 | 9.2 | 0.0949 | 0.38 | 0.74 | ol | 305 | 0.00403 | HV
490-AL1/64-ST1A 110.0 | 9.75 | 0.059 | 0.37 | 0.96 | ol | 490 | 0.00403 | HV
679-AL1/86-ST1A 110.0 | 9.95 | 0.042 | 0.36 | 1.15 | ol | 679 | 0.00403 | HV
490-AL1/64-ST1A 220.0 | 10 | 0.059 | 0.285 | 0.96 | ol | 490 | 0.00403 | HV
679-AL1/86-ST1A 220.0 | 11.7 | 0.042 | 0.275 | 1.15 | ol | 679 | 0.00403 | HV
490-AL1/64-ST1A 380.0 | 11 | 0.059 | 0.253 | 0.96 | ol | 490 | 0.00403 | HV
679-AL1/86-ST1A 380.0 | 14.6 | 0.042 | 0.25 | 1.15 | ol | 679 | 0.00403 | HV

## trafo_std_types
| i0_percent | pfe_kw | vkr_percent | sn_mva | vn_lv_kv | vn_hv_kv | vk_percent | shift_degree | vector_group | tap_side | tap_neutral | tap_min | tap_max | tap_step_degree | tap_step_percent | tap_phase_shifter
160 MVA 380/110 kV | 0.06 | 60 | 0.25 | 160 | 110 | 380 | 12.2 | 0 | Yy0 | hv | 0 | -9 | 9 | 0 | 1.5 | FALSE
100 MVA 220/110 kV | 0.06 | 55 | 0.26 | 100 | 110 | 220 | 12 | 0 | Yy0 | hv | 0 | -9 | 9 | 0 | 1.5 | FALSE
63 MVA 110/20 kV | 0.04 | 22 | 0.32 | 63 | 20 | 110 | 18 | 150 | YNd5 | hv | 0 | -9 | 9 | 0 | 1.5 | FALSE
40 MVA 110/20 kV | 0.05 | 18 | 0.34 | 40 | 20 | 110 | 16.2 | 150 | YNd5 | hv | 0 | -9 | 9 | 0 | 1.5 | FALSE
25 MVA 110/20 kV | 0.07 | 14 | 0.41 | 25 | 20 | 110 | 12 | 150 | YNd5 | hv | 0 | -9 | 9 | 0 | 1.5 | FALSE
63 MVA 110/10 kV | 0.04 | 22 | 0.32 | 63 | 10 | 110 | 18 | 150 | YNd5 | hv | 0 | -9 | 9 | 0 | 1.5 | FALSE
40 MVA 110/10 kV | 0.05 | 18 | 0.34 | 40 | 10 | 110 | 16.2 | 150 | YNd5 | hv | 0 | -9 | 9 | 0 | 1.5 | FALSE
25 MVA 110/10 kV | 0.07 | 14 | 0.41 | 25 | 10 | 110 | 12 | 150 | YNd5 | hv | 0 | -9 | 9 | 0 | 1.5 | FALSE
0.25 MVA 20/0.4 kV | 0.32 | 0.8 | 1.44 | 0.25 | 0.4 | 20 | 6 | 150 | Yzn5 | hv | 0 | -2 | 2 | 0 | 2.5 | FALSE
0.4 MVA 20/0.4 kV | 0.3375 | 1.35 | 1.425 | 0.4 | 0.4 | 20 | 6 | 150 | Dyn5 | hv | 0 | -2 | 2 | 0 | 2.5 | FALSE
0.63 MVA 20/0.4 kV | 0.2619 | 1.65 | 1.206 | 0.63 | 0.4 | 20 | 6 | 150 | Dyn5 | hv | 0 | -2 | 2 | 0 | 2.5 | FALSE
0.25 MVA 10/0.4 kV | 0.24 | 0.6 | 1.2 | 0.25 | 0.4 | 10 | 4 | 150 | Dyn5 | hv | 0 | -2 | 2 | 0 | 2.5 | FALSE
0.4 MVA 10/0.4 kV | 0.2375 | 0.95 | 1.325 | 0.4 | 0.4 | 10 | 4 | 150 | Dyn5 | hv | 0 | -2 | 2 | 0 | 2.5 | FALSE
0.63 MVA 10/0.4 kV | 0.1873 | 1.18 | 1.0794 | 0.63 | 0.4 | 10 | 4 | 150 | Dyn5 | hv | 0 | -2 | 2 | 0 | 2.5 | FALSE

## trafo3w_std_types
| sn_hv_mva | sn_mv_mva | sn_lv_mva | vn_hv_kv | vn_mv_kv | vn_lv_kv | vk_hv_percent | vk_mv_percent | vk_lv_percent | vkr_hv_percent | vkr_mv_percent | vkr_lv_percent | pfe_kw | i0_percent | shift_mv_degree | shift_lv_degree | vector_group | tap_side | tap_neutral | tap_min | tap_max | tap_step_percent
63/25/38 MVA 110/20/10 kV | 63 | 25 | 38 | 110 | 20 | 10 | 10.4 | 10.4 | 10.4 | 0.28 | 0.32 | 0.35 | 35 | 0.89 | 0 | 0 | YN0yn0yn0 | hv | 0 | -10 | 10 | 1.2
63/25/38 MVA 110/10/10 kV | 63 | 25 | 38 | 110 | 10 | 10 | 10.4 | 10.4 | 10.4 | 0.28 | 0.32 | 0.35 | 35 | 0.89 | 0 | 0 | YN0yn0yn0 | hv | 0 | -10 | 10 | 1.2

## fuse_std_types
| fuse_type | i_rated_a | t_avg | t_min | t_total | x_avg | x_min | x_total
HV 100A | HV 100A | 100 | 0 | [10.0, 3.64, 0.854, 0.281, 0.1, 0.0531, 0.022, 0.01] | [10.0, 4.267, 1.21, 0.403, 0.1, 0.058, 0.022, 0.01] | 0 | [300.0, 350.0, 450.0, 550.0, 700.0, 850.0, 1200.0, 1752.0] | [600.0, 700.0, 900.0, 1150.0, 1665.0, 2000.0, 3000.0, 4313.0]
HV 10A | HV 10A | 10 | 0 | [10.0, 1675.0, 0.344, 0.156, 0.1, 0.0417, 0.0171, 0.01] | [10.0, 1.3, 0.3, 0.155, 0.1, 0.0555, 0.023, 0.01] | 0 | [30.0, 32.0, 35.0, 37.0, 39.0, 50.0, 70.0, 88.0] | [60.0, 70.0, 80.0, 87.0, 94.0, 110.0, 150.0, 216.0]
HV 125A | HV 125A | 125 | 0 | [10.0, 1.82, 0.344, 0.1, 0.0467, 0.0269, 0.01] | [10.0, 2.478, 0.426, 0.1, 0.0427, 0.0211, 0.01] | 0 | [375.0, 500.0, 700.0, 925.0, 1200.0, 1500.0, 2341.0] | [750.0, 1000.0, 1500.0, 2200.0, 3000.0, 4000.0, 5765.0]
HV 160A | HV 160A | 160 | 0 | [10.0, 4.15, 1.03, 0.198, 0.1, 0.051, 0.0172, 0.01] | [10.0, 2.3, 0.734, 0.274, 0.1, 0.046, 0.0177, 0.01] | 0 | [480.0, 550.0, 700.0, 1000.0, 1260.0, 1600.0, 2500.0, 3227.0] | [960.0, 1300.0, 1700.0, 2200.0, 2996.0, 4000.0, 6000.0, 7946.0]
HV 16A | HV 16A | 16 | 0 | [10.0, 0.352, 0.164, 0.1, 0.0649, 0.0342, 0.01] | [10.0, 2.34, 0.722, 0.181, 0.1, 0.055, 0.0296, 0.01] | 0 | [48.0, 60.0, 65.0, 71.0, 80.0, 100.0, 162.0] | [96.0, 110.0, 125.0, 150.0, 168.0, 200.0, 250.0, 398.0]
HV 200A | HV 200A | 200 | 0 | [10.0, 4.267, 1.21, 0.403, 0.1, 0.058, 0.022, 0.01] | [10.0, 3.73, 1.654, 0.328, 0.1, 0.0531, 0.019, 0.01] | 0 | [600.0, 700.0, 900.0, 1150.0, 1665.0, 2000.0, 3000.0, 4313.0] | [1200.0, 1500.0, 1800.0, 2700.0, 3960.0, 5000.0, 7500.0, 10620.0]
HV 20A | HV 20A | 20 | 0 | [10.0, 1.3, 0.3, 0.155, 0.1, 0.0555, 0.023, 0.01] | [10.0, 1.3, 0.161, 0.1, 0.0611, 0.0399, 0.0141, 0.01] | 0 | [60.0, 70.0, 80.0, 87.0, 94.0, 110.0, 150.0, 216.0] | [120.0, 150.0, 200.0, 223.0, 260.0, 300.0, 450.0, 532.0]
HV 25A | HV 25A | 25 | 0 | [10.0, 2.512, 0.833, 0.299, 0.1, 0.0372, 0.0223, 0.01] | [10.0, 3.125, 0.597, 0.198, 0.1, 0.0378, 0.022, 0.01] | 0 | [75.0, 82.0, 90.0, 100.0, 124.0, 170.0, 200.0, 289.0] | [150.0, 170.0, 210.0, 250.0, 294.0, 400.0, 500.0, 711.0]
HV 31.5A | HV 31.5A | 31.5 | 0 | [10.0, 2.34, 0.722, 0.181, 0.1, 0.055, 0.0296, 0.01] | [10.0, 2.84, 0.368, 0.164, 0.1, 0.0621, 0.0378, 0.0195, 0.01] | 0 | [95.0, 110.0, 125.0, 150.0, 165.0, 200.0, 250.0, 390.0] | [189.0, 220.0, 300.0, 350.0, 393.0, 450.0, 530.0, 700.0, 960.0]
HV 40A | HV 40A | 40 | 0 | [10.0, 1.3, 0.161, 0.1, 0.0611, 0.0399, 0.0141, 0.01] | [10.0, 2.05, 0.369, 0.198, 0.1, 0.051, 0.0298, 0.01] | 0 | [120.0, 150.0, 200.0, 223.0, 260.0, 300.0, 450.0, 532.0] | [240.0, 300.0, 400.0, 450.0, 530.0, 650.0, 800.0, 1311.0]
HV 50A | HV 50A | 50 | 0 | [10.0, 3.215, 0.597, 0.198, 0.1, 0.0378, 0.022, 0.01] | [10.0, 3.64, 0.854, 0.281, 0.1, 0.0531, 0.022, 0.01] | 0 | [150.0, 170.0, 210.0, 250.0, 294.0, 400.0, 500.0, 711.0] | [300.0, 350.0, 450.0, 550.0, 700.0, 850.0, 1200.0, 1752.0]
HV 6.3A | HV 6.3A | 6.3 | 0 | [10.0, 1.39, 0.344, 0.168, 0.1, 0.056, 0.0263, 0.01] | [10.0, 1.711, 0.516, 0.198, 0.1, 0.0634, 0.0303, 0.01] | 0 | [19.0, 19.5, 20.4, 20.8, 22.0, 25.0, 32.0, 48.0] | [38.0, 40.0, 43.0, 48.0, 53.0, 60.0, 75.0, 118.0]
HV 63A | HV 63A | 63 | 0 | [10.0, 2.84, 0.368, 0.164, 0.1, 0.0621, 0.0378, 0.0195, 0.01] | [10.0, 1.82, 0.344, 0.1, 0.0467, 0.0269, 0.01] | 0 | [189.0, 220.0, 300.0, 350.0, 393.0, 450.0, 530.0, 700.0, 961.0] | [378.0, 500.0, 700.0, 934.0, 1200.0, 1500.0, 2366.0]
HV 80A | HV 80A | 80 | 0 | [10.0, 2.05, 0.369, 0.198, 0.1, 0.051, 0.0298, 0.01] | [10.0, 4.15, 1.03, 0.198, 0.1, 0.051, 0.0172, 0.01] | 0 | [240.0, 300.0, 400.0, 450.0, 530.0, 650.0, 800.0, 1311.0] | [480.0, 550.0, 700.0, 1000.0, 1260.0, 1600.0, 2500.0, 3227.0]
Siemens NH-1-100 | Siemens NH-1-100 | 100 | [5400.0, 2000.0, 400.0, 20.0, 1.0, 0.2, 0.012, 0.004] | 0 | 0 | [150.0, 190.0, 250.0, 430.0, 900.0, 1250.0, 2700.0, 3600.0] | 0 | 0
Siemens NH-1-125 | Siemens NH-1-125 | 125 | [4800.0, 120.0, 7.0, 0.1, 0.004] | 0 | 0 | [180.0, 400.0, 740.0, 2000.0, 4250.0] | 0 | 0
Siemens NH-1-16 | Siemens NH-1-16 | 16 | [4000.0, 400.0, 2.0, 0.1, 0.04, 0.01] | 0 | 0 | [26.0, 35.0, 75.0, 150.0, 200.0, 300.0] | 0 | 0
Siemens NH-1-160 | Siemens NH-1-160 | 160 | [4800.0, 120.0, 7.0, 0.1, 0.004] | 0 | 0 | [210.0, 500.0, 900.0, 2300.0, 5000.0] | 0 | 0
Siemens NH-1-25 | Siemens NH-1-25 | 25 | [4000.0, 1000.0, 10.0, 0.2, 0.02, 0.01] | 0 | 0 | [40.0, 50.0, 100.0, 210.0, 400.0, 500.0] | 0 | 0
Siemens NH-1-50 | Siemens NH-1-50 | 50 | [4000.0, 40.0, 4.0, 1.0, 0.02, 0.01] | 0 | 0 | [86.0, 200.0, 300.0, 400.0, 1000.0, 1280.0] | 0 | 0
Siemens NH-1-63 | Siemens NH-1-63 | 63 | [4000.0, 100.0, 10.0, 2.0, 0.04, 0.01] | 0 | 0 | [100.0, 200.0, 300.0, 400.0, 1000.0, 1500.0] | 0 | 0
Siemens NH-1-80 | Siemens NH-1-80 | 80 | [4800.0, 120.0, 7.0, 0.1, 0.01] | 0 | 0 | [150.58, 250.0, 450.0, 1150.0, 2470.0] | 0 | 0
Siemens NH-2-1000 | Siemens NH-2-1000 | 1000 | [4800.0, 120.0, 7.0, 0.1, 0.004] | 0 | 0 | [1900.0, 3500.0, 8400.0, 24000.0, 52000.0] | 0 | 0
Siemens NH-2-200 | Siemens NH-2-200 | 200 | [4800.0, 120.0, 7.0, 0.1, 0.004] | 0 | 0 | [280.0, 650.0, 1200.0, 3000.0, 7000.0] | 0 | 0
Siemens NH-2-224 | Siemens NH-2-224 | 224 | [4800.0, 120.0, 7.0, 0.2, 0.04, 0.004] | 0 | 0 | [400.0, 750.0, 1453.0, 3025.0, 4315.0, 7600.0] | 0 | 0
Siemens NH-2-250 | Siemens NH-2-250 | 250 | [4800.0, 120.0, 7.0, 0.1, 0.004] | 0 | 0 | [450.0, 800.0, 1650.0, 4000.0, 8500.0] | 0 | 0
Siemens NH-2-315 | Siemens NH-2-315 | 315 | [4800.0, 120.0, 7.0, 0.1, 0.004] | 0 | 0 | [550.0, 920.0, 1900.0, 5000.0, 11000.0] | 0 | 0
Siemens NH-2-355 | Siemens NH-2-355 | 355 | [4800.0, 120.0, 6.0, 0.1, 0.004] | 0 | 0 | [650.0, 1116.27, 2350.0, 5840.0, 12790.0] | 0 | 0
Siemens NH-2-400 | Siemens NH-2-400 | 400 | [4800.0, 120.0, 7.0, 0.1, 0.004] | 0 | 0 | [720.0, 1350.0, 2800.0, 6500.0, 15000.0] | 0 | 0
Siemens NH-2-425 | Siemens NH-2-425 | 425 | [4800.0, 120.0, 7.0, 0.1, 0.004] | 0 | 0 | [850.0, 1500.0, 3050.0, 7500.0, 16500.0] | 0 | 0
Siemens NH-2-630 | Siemens NH-2-630 | 630 | [4800.0, 120.0, 7.0, 0.1, 0.004] | 0 | 0 | [1200.0, 2000.0, 4800.0, 12000.0, 26000.0] | 0 | 0

## dtypes
| element | column | dtype
0 | bus | name | object
1 | bus | vn_kv | float64
2 | bus | type | object
3 | bus | zone | object
4 | bus | in_service | bool
5 | load | name | object
6 | load | bus | uint32
7 | load | p_mw | float64
8 | load | q_mvar | float64
9 | load | const_z_percent | float64
10 | load | const_i_percent | float64
11 | load | sn_mva | float64
12 | load | scaling | float64
13 | load | in_service | bool
14 | load | type | object
15 | ext_grid | name | object
16 | ext_grid | bus | uint32
17 | ext_grid | vm_pu | float64
18 | ext_grid | va_degree | float64
19 | ext_grid | slack_weight | float64
20 | ext_grid | in_service | bool
21 | line | name | object
22 | line | std_type | object
23 | line | from_bus | uint32
24 | line | to_bus | uint32
25 | line | length_km | float64
26 | line | r_ohm_per_km | float64
27 | line | x_ohm_per_km | float64
28 | line | c_nf_per_km | float64
29 | line | g_us_per_km | float64
30 | line | max_i_ka | float64
31 | line | df | float64
32 | line | parallel | uint32
33 | line | type | object
34 | line | in_service | bool
35 | trafo | name | object
36 | trafo | std_type | object
37 | trafo | hv_bus | uint32
38 | trafo | lv_bus | uint32
39 | trafo | sn_mva | float64
40 | trafo | vn_hv_kv | float64
41 | trafo | vn_lv_kv | float64
42 | trafo | vk_percent | float64
43 | trafo | vkr_percent | float64
44 | trafo | pfe_kw | float64
45 | trafo | i0_percent | float64
46 | trafo | shift_degree | float64
47 | trafo | tap_side | object
48 | trafo | tap_neutral | int32
49 | trafo | tap_min | int32
50 | trafo | tap_max | int32
51 | trafo | tap_step_percent | float64
52 | trafo | tap_step_degree | float64
53 | trafo | tap_pos | int32
54 | trafo | tap_phase_shifter | bool
55 | trafo | parallel | uint32
56 | trafo | df | float64
57 | trafo | in_service | bool
58 | line_geodata | coords | object
59 | bus_geodata | x | float64
60 | bus_geodata | y | float64
61 | bus_geodata | coords | object

## parameters
| version | format_version | converged | OPF_converged | name | f_hz | sn_mva
0 | 2.14.6 | 2.14.0 | FALSE | FALSE |  | 50 | 1