## bus
| name | vn_kv | type | zone | in_service
0 | bus_LV_3901-8_0_4_node_0 | 0.4 | n |  | TRUE
1 | bus_LV_3901-8_0_4_node_1 | 0.4 | n |  | TRUE
2 | bus_LV_3901-8_0_4_node_2 | 0.4 | n |  | TRUE
3 | bus_LV_3901-8_0_4_node_3 | 0.4 | n |  | TRUE
4 | bus_LV_3901-8_0_4_node_7 | 0.4 | n |  | TRUE
5 | bus_LV_3901-8_0_4_node_8 | 0.4 | n |  | TRUE
6 | bus_LV_3901-8_0_4_node_6 | 0.4 | n |  | TRUE
7 | bus_LV_3901-8_0_4_node_9 | 0.4 | n |  | TRUE
8 | bus_LV_3901-8_0_4_node_67 | 0.4 | n |  | TRUE
9 | bus_LV_3901-8_0_4_node_59 | 0.4 | n |  | TRUE
10 | bus_LV_3901-8_0_4_node_58 | 0.4 | n |  | TRUE
11 | bus_LV_3901-8_0_4_node_63 | 0.4 | n |  | TRUE
12 | bus_LV_3901-8_0_4_node_66 | 0.4 | n |  | TRUE
13 | bus_LV_3901-8_0_4_node_55 | 0.4 | n |  | TRUE
14 | bus_LV_3901-8_0_4_node_62 | 0.4 | n |  | TRUE
15 | bus_LV_3901-8_0_4_node_10 | 0.4 | n |  | TRUE
16 | bus_LV_3901-8_0_4_node_11 | 0.4 | n |  | TRUE
17 | bus_LV_3901-8_0_4_node_13 | 0.4 | n |  | TRUE
18 | bus_LV_3901-8_0_4_node_12 | 0.4 | n |  | TRUE
19 | bus_LV_3901-8_0_4_node_20 | 0.4 | n |  | TRUE
20 | bus_LV_3901-8_0_4_node_29 | 0.4 | n |  | TRUE
21 | bus_LV_3901-8_0_4_node_24 | 0.4 | n |  | TRUE
22 | bus_LV_3901-8_0_4_node_25 | 0.4 | n |  | TRUE
23 | bus_LV_3901-8_0_4_node_22 | 0.4 | n |  | TRUE
24 | bus_LV_3901-8_0_4_node_16 | 0.4 | n |  | TRUE
25 | bus_LV_3901-8_0_4_node_44 | 0.4 | n |  | TRUE
26 | bus_LV_3901-8_0_4_node_28 | 0.4 | n |  | TRUE
27 | bus_LV_3901-8_0_4_node_23 | 0.4 | n |  | TRUE
28 | bus_LV_3901-8_0_4_node_14 | 0.4 | n |  | TRUE
29 | bus_LV_3901-8_0_4_node_18 | 0.4 | n |  | TRUE
30 | bus_LV_3901-8_0_4_node_19 | 0.4 | n |  | TRUE
31 | bus_LV_3901-8_0_4_node_17 | 0.4 | n |  | TRUE
32 | bus_LV_3901-8_0_4_node_53 | 0.4 | n |  | TRUE
33 | bus_LV_3901-8_0_4_node_21 | 0.4 | n |  | TRUE
34 | bus_LV_3901-8_0_4_node_56 | 0.4 | n |  | TRUE
35 | bus_LV_3901-8_0_4_node_64 | 0.4 | n |  | TRUE
36 | bus_LV_3901-8_0_4_node_54 | 0.4 | n |  | TRUE
37 | bus_LV_3901-8_0_4_node_26 | 0.4 | n |  | TRUE
38 | bus_LV_3901-8_0_4_node_27 | 0.4 | n |  | TRUE
39 | bus_LV_3901-8_0_4_node_30 | 0.4 | n |  | TRUE
40 | bus_LV_3901-8_0_4_node_31 | 0.4 | n |  | TRUE
41 | bus_LV_3901-8_0_4_node_32 | 0.4 | n |  | TRUE
42 | bus_LV_3901-8_0_4_node_79 | 0.4 | n |  | TRUE
43 | bus_LV_3901-8_0_4_node_112 | 0.4 | n |  | TRUE
44 | bus_LV_3901-8_0_4_node_33 | 0.4 | n |  | TRUE
45 | bus_LV_3901-8_0_4_node_45 | 0.4 | n |  | TRUE
46 | bus_LV_3901-8_0_4_node_78 | 0.4 | n |  | TRUE
47 | bus_LV_3901-8_0_4_node_102 | 0.4 | n |  | TRUE
48 | bus_LV_3901-8_0_4_node_34 | 0.4 | n |  | TRUE
49 | bus_LV_3901-8_0_4_node_35 | 0.4 | n |  | TRUE
50 | bus_LV_3901-8_0_4_node_36 | 0.4 | n |  | TRUE
51 | bus_LV_3901-8_0_4_node_37 | 0.4 | n |  | TRUE
52 | bus_LV_3901-8_0_4_node_38 | 0.4 | n |  | TRUE
53 | bus_LV_3901-8_0_4_node_39 | 0.4 | n |  | TRUE
54 | bus_LV_3901-8_0_4_node_40 | 0.4 | n |  | TRUE
55 | bus_LV_3901-8_0_4_node_41 | 0.4 | n |  | TRUE
56 | bus_LV_3901-8_0_4_node_42 | 0.4 | n |  | TRUE
57 | bus_LV_3901-8_0_4_node_43 | 0.4 | n |  | TRUE
58 | bus_LV_3901-8_0_4_node_52 | 0.4 | n |  | TRUE
59 | bus_LV_3901-8_0_4_node_51 | 0.4 | n |  | TRUE
60 | bus_LV_3901-8_0_4_node_46 | 0.4 | n |  | TRUE
61 | bus_LV_3901-8_0_4_node_47 | 0.4 | n |  | TRUE
62 | bus_LV_3901-8_0_4_node_48 | 0.4 | n |  | TRUE
63 | bus_LV_3901-8_0_4_node_49 | 0.4 | n |  | TRUE
64 | bus_LV_3901-8_0_4_node_50 | 0.4 | n |  | TRUE
65 | bus_LV_3901-8_0_4_node_57 | 0.4 | n |  | TRUE
66 | bus_LV_3901-8_0_4_node_60 | 0.4 | n |  | TRUE
67 | bus_LV_3901-8_0_4_node_65 | 0.4 | n |  | TRUE
68 | bus_LV_3901-8_0_4_node_68 | 0.4 | n |  | TRUE
69 | bus_LV_3901-8_0_4_node_69 | 0.4 | n |  | TRUE
70 | bus_LV_3901-8_0_4_node_71 | 0.4 | n |  | TRUE
71 | bus_LV_3901-8_0_4_node_72 | 0.4 | n |  | TRUE
72 | bus_LV_3901-8_0_4_node_73 | 0.4 | n |  | TRUE
73 | bus_LV_3901-8_0_4_node_74 | 0.4 | n |  | TRUE
74 | bus_LV_3901-8_0_4_node_80 | 0.4 | n |  | TRUE
75 | bus_LV_3901-8_0_4_node_81 | 0.4 | n |  | TRUE
76 | bus_LV_3901-8_0_4_node_75 | 0.4 | n |  | TRUE
77 | bus_LV_3901-8_0_4_node_76 | 0.4 | n |  | TRUE
78 | bus_LV_3901-8_0_4_node_82 | 0.4 | n |  | TRUE
79 | bus_LV_3901-8_0_4_node_83 | 0.4 | n |  | TRUE
80 | bus_LV_3901-8_0_4_node_84 | 0.4 | n |  | TRUE
81 | bus_LV_3901-8_0_4_node_85 | 0.4 | n |  | TRUE
82 | bus_LV_3901-8_0_4_node_86 | 0.4 | n |  | TRUE
83 | bus_LV_3901-8_0_4_node_87 | 0.4 | n |  | TRUE
84 | bus_LV_3901-8_0_4_node_88 | 0.4 | n |  | TRUE
85 | bus_LV_3901-8_0_4_node_89 | 0.4 | n |  | TRUE
86 | bus_LV_3901-8_0_4_node_90 | 0.4 | n |  | TRUE
87 | bus_LV_3901-8_0_4_node_91 | 0.4 | n |  | TRUE
88 | bus_LV_3901-8_0_4_node_92 | 0.4 | n |  | TRUE
89 | bus_LV_3901-8_0_4_node_93 | 0.4 | n |  | TRUE
90 | bus_LV_3901-8_0_4_node_94 | 0.4 | n |  | TRUE
91 | bus_LV_3901-8_0_4_node_103 | 0.4 | n |  | TRUE
92 | bus_LV_3901-8_0_4_node_95 | 0.4 | n |  | TRUE
93 | bus_LV_3901-8_0_4_node_104 | 0.4 | n |  | TRUE
94 | bus_LV_3901-8_0_4_node_96 | 0.4 | n |  | TRUE
95 | bus_LV_3901-8_0_4_node_97 | 0.4 | n |  | TRUE
96 | bus_LV_3901-8_0_4_node_98 | 0.4 | n |  | TRUE
97 | bus_LV_3901-8_0_4_node_99 | 0.4 | n |  | TRUE
98 | bus_LV_3901-8_0_4_node_100 | 0.4 | n |  | TRUE
99 | bus_LV_3901-8_0_4_node_101 | 0.4 | n |  | TRUE
100 | bus_LV_3901-8_0_4_node_105 | 0.4 | n |  | TRUE
101 | bus_LV_3901-8_0_4_node_106 | 0.4 | n |  | TRUE
102 | bus_LV_3901-8_0_4_node_107 | 0.4 | n |  | TRUE
103 | bus_LV_3901-8_0_4_node_108 | 0.4 | n |  | TRUE
104 | bus_LV_3901-8_0_4_node_109 | 0.4 | n |  | TRUE
105 | bus_LV_3901-8_0_4_node_110 | 0.4 | n |  | TRUE
106 | bus_LV_3901-8_0_4_node_111 | 0.4 | n |  | TRUE
107 | bus_MV_151_1_node_144 | 20 | n |  | TRUE

## load
| name | bus | p_mw | q_mvar | const_z_percent | const_i_percent | sn_mva | scaling | in_service | type
0 | LV_3901-8_0_4_load_0 | 0 | 0.015418 | 0.0038641 | 0 | 0 |  | 1 | TRUE | wye
1 | LV_3901-8_0_4_load_3 | 3 | 0.0048248 | 0.0012092 | 0 | 0 |  | 1 | TRUE | wye
2 | LV_3901-8_0_4_load_7 | 4 | 0.010339 | 0.0025911 | 0 | 0 |  | 1 | TRUE | wye
3 | LV_3901-8_0_4_load_8 | 5 | 0.0050089 | 0.0012554 | 0 | 0 |  | 1 | TRUE | wye
4 | LV_3901-8_0_4_load_6 | 6 | 0.0097185 | 0.0024357 | 0 | 0 |  | 1 | TRUE | wye
5 | LV_3901-8_0_4_load_9 | 7 | 0.011151 | 0.0027946 | 0 | 0 |  | 1 | TRUE | wye
6 | LV_3901-8_0_4_load_67 | 8 | 0.0054403 | 0.0013635 | 0 | 0 |  | 1 | TRUE | wye
7 | LV_3901-8_0_4_load_59 | 9 | 0.015014 | 0.0037628 | 0 | 0 |  | 1 | TRUE | wye
8 | LV_3901-8_0_4_load_58 | 10 | 0.014089 | 0.003531 | 0 | 0 |  | 1 | TRUE | wye
9 | LV_3901-8_0_4_load_66 | 12 | 0.0050348 | 0.0012618 | 0 | 0 |  | 1 | TRUE | wye
10 | LV_3901-8_0_4_load_55 | 13 | 0.0031118 | 0.0007799 | 0 | 0 |  | 1 | TRUE | wye
11 | LV_3901-8_0_4_load_62 | 14 | 0.018972 | 0.0047548 | 0 | 0 |  | 1 | TRUE | wye
12 | LV_3901-8_0_4_load_10 | 15 | 0.053897 | 0.013508 | 0 | 0 |  | 1 | TRUE | wye
13 | LV_3901-8_0_4_load_20 | 19 | 0.013463 | 0.0033743 | 0 | 0 |  | 1 | TRUE | wye
14 | LV_3901-8_0_4_load_24 | 21 | 0.0066787 | 0.0016738 | 0 | 0 |  | 1 | TRUE | wye
15 | LV_3901-8_0_4_load_25 | 22 | 0.0041151 | 0.0010313 | 0 | 0 |  | 1 | TRUE | wye
16 | LV_3901-8_0_4_load_22 | 23 | 0.007 | 0.0017544 | 0 | 0 |  | 1 | TRUE | wye
17 | LV_3901-8_0_4_load_44 | 25 | 0.0037442 | 0.00093839 | 0 | 0 |  | 1 | TRUE | wye
18 | LV_3901-8_0_4_load_28 | 26 | 0.0032993 | 0.00082689 | 0 | 0 |  | 1 | TRUE | wye
19 | LV_3901-8_0_4_load_14 | 28 | 0.012695 | 0.0031817 | 0 | 0 |  | 1 | TRUE | wye
20 | LV_3901-8_0_4_load_18 | 29 | 0.012382 | 0.0031032 | 0 | 0 |  | 1 | TRUE | wye
21 | LV_3901-8_0_4_load_19 | 30 | 0.0063741 | 0.0015975 | 0 | 0 |  | 1 | TRUE | wye
22 | LV_3901-8_0_4_load_21 | 33 | 0.0099759 | 0.0025002 | 0 | 0 |  | 1 | TRUE | wye
23 | LV_3901-8_0_4_load_64 | 35 | 0.0048716 | 0.0012209 | 0 | 0 |  | 1 | TRUE | wye
24 | LV_3901-8_0_4_load_54 | 36 | 0.0063446 | 0.0015901 | 0 | 0 |  | 1 | TRUE | wye
25 | LV_3901-8_0_4_load_26 | 37 | 0.0020788 | 0.00052101 | 0 | 0 |  | 1 | TRUE | wye
26 | LV_3901-8_0_4_load_27 | 38 | 0.005717 | 0.0014328 | 0 | 0 |  | 1 | TRUE | wye
27 | LV_3901-8_0_4_load_30 | 39 | 0.0048981 | 0.0012276 | 0 | 0 |  | 1 | TRUE | wye
28 | LV_3901-8_0_4_load_31 | 40 | 0.002283 | 0.00057217 | 0 | 0 |  | 1 | TRUE | wye
29 | LV_3901-8_0_4_load_32 | 41 | 0.0073673 | 0.0018464 | 0 | 0 |  | 1 | TRUE | wye
30 | LV_3901-8_0_4_load_79 | 42 | 0.0046862 | 0.0011745 | 0 | 0 |  | 1 | TRUE | wye
31 | LV_3901-8_0_4_load_112 | 43 | 0.0018996 | 0.00047607 | 0 | 0 |  | 1 | TRUE | wye
32 | LV_3901-8_0_4_load_33 | 44 | 0.0033468 | 0.00083878 | 0 | 0 |  | 1 | TRUE | wye
33 | LV_3901-8_0_4_load_45 | 45 | 0.0043529 | 0.0010909 | 0 | 0 |  | 1 | TRUE | wye
34 | LV_3901-8_0_4_load_78 | 46 | 0.0048292 | 0.0012103 | 0 | 0 |  | 1 | TRUE | wye
35 | LV_3901-8_0_4_load_102 | 47 | 0.0016244 | 0.00040711 | 0 | 0 |  | 1 | TRUE | wye
36 | LV_3901-8_0_4_load_34 | 48 | 0.0060828 | 0.0015245 | 0 | 0 |  | 1 | TRUE | wye
37 | LV_3901-8_0_4_load_35 | 49 | 0.0037437 | 0.00093826 | 0 | 0 |  | 1 | TRUE | wye
38 | LV_3901-8_0_4_load_36 | 50 | 0.0065899 | 0.0016516 | 0 | 0 |  | 1 | TRUE | wye
39 | LV_3901-8_0_4_load_37 | 51 | 0.0037112 | 0.00093012 | 0 | 0 |  | 1 | TRUE | wye
40 | LV_3901-8_0_4_load_38 | 52 | 0.0072027 | 0.0018052 | 0 | 0 |  | 1 | TRUE | wye
41 | LV_3901-8_0_4_load_39 | 53 | 0.0040692 | 0.0010198 | 0 | 0 |  | 1 | TRUE | wye
42 | LV_3901-8_0_4_load_40 | 54 | 0.0068089 | 0.0017065 | 0 | 0 |  | 1 | TRUE | wye
43 | LV_3901-8_0_4_load_42 | 56 | 0.0052277 | 0.0013102 | 0 | 0 |  | 1 | TRUE | wye
44 | LV_3901-8_0_4_load_43 | 57 | 0.0057901 | 0.0014511 | 0 | 0 |  | 1 | TRUE | wye
45 | LV_3901-8_0_4_load_52 | 58 | 0.0040607 | 0.0010177 | 0 | 0 |  | 1 | TRUE | wye
46 | LV_3901-8_0_4_load_51 | 59 | 0.0082903 | 0.0020777 | 0 | 0 |  | 1 | TRUE | wye
47 | LV_3901-8_0_4_load_46 | 60 | 0.0037494 | 0.00093968 | 0 | 0 |  | 1 | TRUE | wye
48 | LV_3901-8_0_4_load_47 | 61 | 0.0035998 | 0.00090219 | 0 | 0 |  | 1 | TRUE | wye
49 | LV_3901-8_0_4_load_48 | 62 | 0.0051885 | 0.0013004 | 0 | 0 |  | 1 | TRUE | wye
50 | LV_3901-8_0_4_load_49 | 63 | 0.007738 | 0.0019393 | 0 | 0 |  | 1 | TRUE | wye
51 | LV_3901-8_0_4_load_50 | 64 | 0.0063249 | 0.0015852 | 0 | 0 |  | 1 | TRUE | wye
52 | LV_3901-8_0_4_load_60 | 66 | 0.0056857 | 0.001425 | 0 | 0 |  | 1 | TRUE | wye
53 | LV_3901-8_0_4_load_65 | 67 | 0.0053672 | 0.0013451 | 0 | 0 |  | 1 | TRUE | wye
54 | LV_3901-8_0_4_load_68 | 68 | 0.0050097 | 0.0012555 | 0 | 0 |  | 1 | TRUE | wye
55 | LV_3901-8_0_4_load_69 | 69 | 0.004319 | 0.0010824 | 0 | 0 |  | 1 | TRUE | wye
56 | LV_3901-8_0_4_load_71 | 70 | 0.0042689 | 0.0010699 | 0 | 0 |  | 1 | TRUE | wye
57 | LV_3901-8_0_4_load_72 | 71 | 0.0065402 | 0.0016391 | 0 | 0 |  | 1 | TRUE | wye
58 | LV_3901-8_0_4_load_73 | 72 | 0.0045098 | 0.0011303 | 0 | 0 |  | 1 | TRUE | wye
59 | LV_3901-8_0_4_load_74 | 73 | 0.0053655 | 0.0013447 | 0 | 0 |  | 1 | TRUE | wye
60 | LV_3901-8_0_4_load_80 | 74 | 0.0055511 | 0.0013912 | 0 | 0 |  | 1 | TRUE | wye
61 | LV_3901-8_0_4_load_81 | 75 | 0.0044845 | 0.0011239 | 0 | 0 |  | 1 | TRUE | wye
62 | LV_3901-8_0_4_load_75 | 76 | 0.0052074 | 0.0013051 | 0 | 0 |  | 1 | TRUE | wye
63 | LV_3901-8_0_4_load_76 | 77 | 0.0048274 | 0.0012099 | 0 | 0 |  | 1 | TRUE | wye
64 | LV_3901-8_0_4_load_82 | 78 | 0.0053664 | 0.0013449 | 0 | 0 |  | 1 | TRUE | wye
65 | LV_3901-8_0_4_load_83 | 79 | 0.005158 | 0.0012927 | 0 | 0 |  | 1 | TRUE | wye
66 | LV_3901-8_0_4_load_84 | 80 | 0.005085 | 0.0012744 | 0 | 0 |  | 1 | TRUE | wye
67 | LV_3901-8_0_4_load_85 | 81 | 0.0047355 | 0.0011868 | 0 | 0 |  | 1 | TRUE | wye
68 | LV_3901-8_0_4_load_86 | 82 | 0.0026489 | 0.00066387 | 0 | 0 |  | 1 | TRUE | wye
69 | LV_3901-8_0_4_load_87 | 83 | 0.0024831 | 0.00062232 | 0 | 0 |  | 1 | TRUE | wye
70 | LV_3901-8_0_4_load_88 | 84 | 0.0038704 | 0.00097002 | 0 | 0 |  | 1 | TRUE | wye
71 | LV_3901-8_0_4_load_90 | 86 | 0.004408 | 0.0011047 | 0 | 0 |  | 1 | TRUE | wye
72 | LV_3901-8_0_4_load_91 | 87 | 0.0018704 | 0.00046877 | 0 | 0 |  | 1 | TRUE | wye
73 | LV_3901-8_0_4_load_92 | 88 | 0.00217 | 0.00054385 | 0 | 0 |  | 1 | TRUE | wye
74 | LV_3901-8_0_4_load_93 | 89 | 0.0018688 | 0.00046836 | 0 | 0 |  | 1 | TRUE | wye
75 | LV_3901-8_0_4_load_94 | 90 | 0.0022348 | 0.0005601 | 0 | 0 |  | 1 | TRUE | wye
76 | LV_3901-8_0_4_load_103 | 91 | 0.002283 | 0.00057217 | 0 | 0 |  | 1 | TRUE | wye
77 | LV_3901-8_0_4_load_95 | 92 | 0.0022851 | 0.00057269 | 0 | 0 |  | 1 | TRUE | wye
78 | LV_3901-8_0_4_load_104 | 93 | 0.0018688 | 0.00046836 | 0 | 0 |  | 1 | TRUE | wye
79 | LV_3901-8_0_4_load_96 | 94 | 0.002128 | 0.00053333 | 0 | 0 |  | 1 | TRUE | wye
80 | LV_3901-8_0_4_load_97 | 95 | 0.0025227 | 0.00063224 | 0 | 0 |  | 1 | TRUE | wye
81 | LV_3901-8_0_4_load_98 | 96 | 0.0021499 | 0.00053882 | 0 | 0 |  | 1 | TRUE | wye
82 | LV_3901-8_0_4_load_99 | 97 | 0.0025443 | 0.00063766 | 0 | 0 |  | 1 | TRUE | wye
83 | LV_3901-8_0_4_load_100 | 98 | 0.0016258 | 0.00040746 | 0 | 0 |  | 1 | TRUE | wye
84 | LV_3901-8_0_4_load_101 | 99 | 0.0016279 | 0.00040798 | 0 | 0 |  | 1 | TRUE | wye
85 | LV_3901-8_0_4_load_105 | 100 | 0.0022834 | 0.00057227 | 0 | 0 |  | 1 | TRUE | wye
86 | LV_3901-8_0_4_load_106 | 101 | 0.0018697 | 0.0004686 | 0 | 0 |  | 1 | TRUE | wye
87 | LV_3901-8_0_4_load_107 | 102 | 0.0022842 | 0.00057248 | 0 | 0 |  | 1 | TRUE | wye
88 | LV_3901-8_0_4_load_108 | 103 | 0.0016258 | 0.00040746 | 0 | 0 |  | 1 | TRUE | wye
89 | LV_3901-8_0_4_load_109 | 104 | 0.0018684 | 0.00046827 | 0 | 0 |  | 1 | TRUE | wye
90 | LV_3901-8_0_4_load_110 | 105 | 0.0022843 | 0.00057251 | 0 | 0 |  | 1 | TRUE | wye
91 | LV_3901-8_0_4_load_111 | 106 | 0.0016243 | 0.0004071 | 0 | 0 |  | 1 | TRUE | wye

## ext_grid
| name | bus | vm_pu | va_degree | slack_weight | in_service
0 |  | 22 | 1 | 0 | 1 | TRUE

## line
| name | std_type | from_bus | to_bus | length_km | r_ohm_per_km | x_ohm_per_km | c_nf_per_km | g_us_per_km | max_i_ka | df | parallel | type | in_service
0 | LV_3901-8_0_4_line_0 |  | 0 | 1 | 0.022432 | 0.125 | 0.08 | 261 | 0 | 0.364 | 1 | 1 | cs | TRUE
1 | LV_3901-8_0_4_line_1 |  | 0 | 2 | 0.011849 | 0.125 | 0.08 | 261 | 0 | 0.364 | 1 | 1 | cs | TRUE
2 | LV_3901-8_0_4_line_2 |  | 1 | 3 | 0.011099 | 0.125 | 0.08 | 261 | 0 | 0.364 | 1 | 1 | cs | TRUE
3 | LV_3901-8_0_4_line_3 |  | 2 | 4 | 0.017599 | 0.125 | 0.08 | 261 | 0 | 0.364 | 1 | 1 | cs | TRUE
4 | LV_3901-8_0_4_line_4 |  | 3 | 5 | 0.011893 | 0.125 | 0.08 | 261 | 0 | 0.364 | 1 | 1 | cs | TRUE
5 | LV_3901-8_0_4_line_5 |  | 5 | 8 | 0.019539 | 0.125 | 0.08 | 261 | 0 | 0.364 | 1 | 1 | cs | TRUE
6 | LV_3901-8_0_4_line_6 |  | 6 | 7 | 0.034699 | 0.125 | 0.08 | 261 | 0 | 0.364 | 1 | 1 | cs | TRUE
7 | LV_3901-8_0_4_line_7 |  | 7 | 11 | 0.017427 | 0.125 | 0.08 | 261 | 0 | 0.364 | 1 | 1 | cs | TRUE
8 | LV_3901-8_0_4_line_8 |  | 8 | 12 | 0.012064 | 0.125 | 0.08 | 261 | 0 | 0.364 | 1 | 1 | cs | TRUE
9 | LV_3901-8_0_4_line_9 |  | 9 | 10 | 0.051967 | 0.125 | 0.08 | 261 | 0 | 0.364 | 1 | 1 | cs | TRUE
10 | LV_3901-8_0_4_line_10 |  | 10 | 65 | 0.04948 | 0.125 | 0.08 | 261 | 0 | 0.364 | 1 | 1 | cs | TRUE
11 | LV_3901-8_0_4_line_11 |  | 11 | 13 | 0.025549 | 0.125 | 0.08 | 261 | 0 | 0.364 | 1 | 1 | cs | TRUE
12 | LV_3901-8_0_4_line_12 |  | 11 | 14 | 0.0094445 | 0.125 | 0.08 | 261 | 0 | 0.364 | 1 | 1 | cs | TRUE
13 | LV_3901-8_0_4_line_13 |  | 12 | 67 | 0.019864 | 0.125 | 0.08 | 261 | 0 | 0.364 | 1 | 1 | cs | TRUE
14 | LV_3901-8_0_4_line_14 |  | 13 | 31 | 0.017623 | 0.125 | 0.08 | 261 | 0 | 0.364 | 1 | 1 | cs | TRUE
15 | LV_3901-8_0_4_line_15 |  | 14 | 34 | 0.015217 | 0.125 | 0.08 | 261 | 0 | 0.364 | 1 | 1 | cs | TRUE
16 | LV_3901-8_0_4_line_16 |  | 15 | 16 | 0.030159 | 0.125 | 0.08 | 261 | 0 | 0.364 | 1 | 1 | cs | TRUE
17 | LV_3901-8_0_4_line_17 |  | 16 | 17 | 0.12047 | 0.125 | 0.08 | 261 | 0 | 0.364 | 1 | 1 | cs | TRUE
18 | LV_3901-8_0_4_line_18 |  | 17 | 21 | 0.020337 | 0.125 | 0.08 | 261 | 0 | 0.364 | 1 | 1 | cs | TRUE
19 | LV_3901-8_0_4_line_19 |  | 17 | 22 | 0.013469 | 0.125 | 0.08 | 261 | 0 | 0.364 | 1 | 2 | cs | TRUE
20 | LV_3901-8_0_4_line_20 |  | 17 | 23 | 0.036796 | 0.125 | 0.08 | 261 | 0 | 0.364 | 1 | 2 | cs | TRUE
21 | LV_3901-8_0_4_line_21 |  | 18 | 19 | 0.012744 | 0.125 | 0.08 | 261 | 0 | 0.364 | 1 | 2 | cs | TRUE
22 | LV_3901-8_0_4_line_22 |  | 18 | 20 | 0.040467 | 0.125 | 0.08 | 261 | 0 | 0.364 | 1 | 2 | cs | TRUE
23 | LV_3901-8_0_4_line_23 |  | 19 | 24 | 0.019747 | 0.125 | 0.08 | 261 | 0 | 0.364 | 1 | 2 | cs | TRUE
24 | LV_3901-8_0_4_line_24 |  | 20 | 25 | 0.016703 | 0.125 | 0.08 | 261 | 0 | 0.364 | 1 | 1 | cs | TRUE
25 | LV_3901-8_0_4_line_25 |  | 20 | 22 | 0.034952 | 0.125 | 0.08 | 261 | 0 | 0.364 | 1 | 2 | cs | TRUE
26 | LV_3901-8_0_4_line_26 |  | 21 | 26 | 0.012335 | 0.125 | 0.08 | 261 | 0 | 0.364 | 1 | 1 | cs | TRUE
27 | LV_3901-8_0_4_line_27 |  | 23 | 27 | 0.010482 | 0.125 | 0.08 | 261 | 0 | 0.364 | 1 | 2 | cs | TRUE
28 | LV_3901-8_0_4_line_28 |  | 24 | 29 | 0.019355 | 0.125 | 0.08 | 261 | 0 | 0.364 | 1 | 1 | cs | TRUE
29 | LV_3901-8_0_4_line_29 |  | 24 | 30 | 0.01054 | 0.125 | 0.08 | 261 | 0 | 0.364 | 1 | 2 | cs | TRUE
30 | LV_3901-8_0_4_line_30 |  | 24 | 28 | 0.026726 | 0.125 | 0.08 | 261 | 0 | 0.364 | 1 | 1 | cs | TRUE
31 | LV_3901-8_0_4_line_31 |  | 25 | 45 | 0.012716 | 0.125 | 0.08 | 261 | 0 | 0.364 | 1 | 1 | cs | TRUE
32 | LV_3901-8_0_4_line_32 |  | 26 | 41 | 0.0035277 | 0.125 | 0.08 | 261 | 0 | 0.364 | 1 | 1 | cs | TRUE
33 | LV_3901-8_0_4_line_33 |  | 27 | 37 | 0.10097 | 0.125 | 0.08 | 261 | 0 | 0.364 | 1 | 1 | cs | TRUE
34 | LV_3901-8_0_4_line_34 |  | 27 | 38 | 0.03869 | 0.125 | 0.08 | 261 | 0 | 0.364 | 1 | 1 | cs | TRUE
35 | LV_3901-8_0_4_line_35 |  | 30 | 33 | 0.019218 | 0.125 | 0.08 | 261 | 0 | 0.364 | 1 | 2 | cs | TRUE
36 | LV_3901-8_0_4_line_36 |  | 31 | 32 | 0.01171 | 0.125 | 0.08 | 261 | 0 | 0.364 | 1 | 1 | cs | TRUE
37 | LV_3901-8_0_4_line_37 |  | 32 | 36 | 0.017949 | 0.125 | 0.08 | 261 | 0 | 0.364 | 1 | 1 | cs | TRUE
38 | LV_3901-8_0_4_line_38 |  | 32 | 33 | 0.02555 | 0.125 | 0.08 | 261 | 0 | 0.364 | 1 | 2 | cs | TRUE
39 | LV_3901-8_0_4_line_39 |  | 34 | 35 | 0.0097739 | 0.125 | 0.08 | 261 | 0 | 0.364 | 1 | 1 | cs | TRUE
40 | LV_3901-8_0_4_line_40 |  | 35 | 67 | 0.011784 | 0.125 | 0.08 | 261 | 0 | 0.364 | 1 | 1 | cs | TRUE
41 | LV_3901-8_0_4_line_41 |  | 36 | 65 | 0.010045 | 0.125 | 0.08 | 261 | 0 | 0.364 | 1 | 1 | cs | TRUE
42 | LV_3901-8_0_4_line_42 |  | 37 | 39 | 0.030607 | 0.125 | 0.08 | 261 | 0 | 0.364 | 1 | 1 | cs | TRUE
43 | LV_3901-8_0_4_line_43 |  | 38 | 40 | 0.0040221 | 0.125 | 0.08 | 261 | 0 | 0.364 | 1 | 1 | cs | TRUE
44 | LV_3901-8_0_4_line_44 |  | 39 | 42 | 0.032858 | 0.125 | 0.08 | 261 | 0 | 0.364 | 1 | 1 | cs | TRUE
45 | LV_3901-8_0_4_line_45 |  | 40 | 43 | 0.010018 | 0.125 | 0.08 | 261 | 0 | 0.364 | 1 | 1 | cs | TRUE
46 | LV_3901-8_0_4_line_46 |  | 41 | 44 | 0.013424 | 0.125 | 0.08 | 261 | 0 | 0.364 | 1 | 1 | cs | TRUE
47 | LV_3901-8_0_4_line_47 |  | 42 | 46 | 0.00091447 | 0.125 | 0.08 | 261 | 0 | 0.364 | 1 | 1 | cs | TRUE
48 | LV_3901-8_0_4_line_48 |  | 43 | 47 | 0.0075031 | 0.125 | 0.08 | 261 | 0 | 0.364 | 1 | 1 | cs | TRUE
49 | LV_3901-8_0_4_line_49 |  | 44 | 48 | 0.0028412 | 0.125 | 0.08 | 261 | 0 | 0.364 | 1 | 1 | cs | TRUE
50 | LV_3901-8_0_4_line_50 |  | 45 | 60 | 0.0036538 | 0.125 | 0.08 | 261 | 0 | 0.364 | 1 | 1 | cs | TRUE
51 | LV_3901-8_0_4_line_51 |  | 46 | 77 | 0.020279 | 0.125 | 0.08 | 261 | 0 | 0.364 | 1 | 1 | cs | TRUE
52 | LV_3901-8_0_4_line_52 |  | 47 | 99 | 0.0073691 | 0.125 | 0.08 | 261 | 0 | 0.364 | 1 | 1 | cs | TRUE
53 | LV_3901-8_0_4_line_53 |  | 48 | 49 | 0.014032 | 0.125 | 0.08 | 261 | 0 | 0.364 | 1 | 1 | cs | TRUE
54 | LV_3901-8_0_4_line_54 |  | 49 | 50 | 0.0015376 | 0.125 | 0.08 | 261 | 0 | 0.364 | 1 | 1 | cs | TRUE
55 | LV_3901-8_0_4_line_55 |  | 50 | 51 | 0.013801 | 0.125 | 0.08 | 261 | 0 | 0.364 | 1 | 1 | cs | TRUE
56 | LV_3901-8_0_4_line_56 |  | 51 | 52 | 0.0018529 | 0.125 | 0.08 | 261 | 0 | 0.364 | 1 | 1 | cs | TRUE
57 | LV_3901-8_0_4_line_57 |  | 52 | 53 | 0.014628 | 0.125 | 0.08 | 261 | 0 | 0.364 | 1 | 1 | cs | TRUE
58 | LV_3901-8_0_4_line_58 |  | 53 | 54 | 0.0062271 | 0.125 | 0.08 | 261 | 0 | 0.364 | 1 | 1 | cs | TRUE
59 | LV_3901-8_0_4_line_59 |  | 54 | 55 | 0.030131 | 0.125 | 0.08 | 261 | 0 | 0.364 | 1 | 1 | cs | TRUE
60 | LV_3901-8_0_4_line_60 |  | 55 | 56 | 0.020033 | 0.125 | 0.08 | 261 | 0 | 0.364 | 1 | 1 | cs | TRUE
61 | LV_3901-8_0_4_line_61 |  | 57 | 58 | 0.018756 | 0.125 | 0.08 | 261 | 0 | 0.364 | 1 | 1 | cs | TRUE
62 | LV_3901-8_0_4_line_62 |  | 58 | 59 | 0.017349 | 0.125 | 0.08 | 261 | 0 | 0.364 | 1 | 1 | cs | TRUE
63 | LV_3901-8_0_4_line_63 |  | 59 | 64 | 0.016455 | 0.125 | 0.08 | 261 | 0 | 0.364 | 1 | 1 | cs | TRUE
64 | LV_3901-8_0_4_line_64 |  | 60 | 61 | 0.0072907 | 0.125 | 0.08 | 261 | 0 | 0.364 | 1 | 1 | cs | TRUE
65 | LV_3901-8_0_4_line_65 |  | 61 | 62 | 0.01002 | 0.125 | 0.08 | 261 | 0 | 0.364 | 1 | 1 | cs | TRUE
66 | LV_3901-8_0_4_line_66 |  | 62 | 63 | 0.010799 | 0.125 | 0.08 | 261 | 0 | 0.364 | 1 | 1 | cs | TRUE
67 | LV_3901-8_0_4_line_67 |  | 63 | 64 | 0.0044617 | 0.125 | 0.08 | 261 | 0 | 0.364 | 1 | 1 | cs | TRUE
68 | LV_3901-8_0_4_line_68 |  | 65 | 66 | 0.020932 | 0.125 | 0.08 | 261 | 0 | 0.364 | 1 | 1 | cs | TRUE
69 | LV_3901-8_0_4_line_69 |  | 68 | 69 | 0.00059513 | 0.125 | 0.08 | 261 | 0 | 0.364 | 1 | 1 | cs | TRUE
70 | LV_3901-8_0_4_line_70 |  | 69 | 70 | 0.00013156 | 0.125 | 0.08 | 261 | 0 | 0.364 | 1 | 1 | cs | TRUE
71 | LV_3901-8_0_4_line_71 |  | 70 | 71 | 0.018649 | 0.125 | 0.08 | 261 | 0 | 0.364 | 1 | 1 | cs | TRUE
72 | LV_3901-8_0_4_line_72 |  | 71 | 72 | 9.1624e-05 | 0.125 | 0.08 | 261 | 0 | 0.364 | 1 | 1 | cs | TRUE
73 | LV_3901-8_0_4_line_73 |  | 72 | 73 | 0.0012506 | 0.125 | 0.08 | 261 | 0 | 0.364 | 1 | 1 | cs | TRUE
74 | LV_3901-8_0_4_line_74 |  | 73 | 74 | 0.024774 | 0.125 | 0.08 | 261 | 0 | 0.364 | 1 | 1 | cs | TRUE
75 | LV_3901-8_0_4_line_75 |  | 74 | 75 | 0.00014666 | 0.125 | 0.08 | 261 | 0 | 0.364 | 1 | 1 | cs | TRUE
76 | LV_3901-8_0_4_line_76 |  | 75 | 78 | 0.013266 | 0.125 | 0.08 | 261 | 0 | 0.364 | 1 | 1 | cs | TRUE
77 | LV_3901-8_0_4_line_77 |  | 76 | 77 | 0.0021782 | 0.125 | 0.08 | 261 | 0 | 0.364 | 1 | 1 | cs | TRUE
78 | LV_3901-8_0_4_line_78 |  | 78 | 79 | 0.00053798 | 0.125 | 0.08 | 261 | 0 | 0.364 | 1 | 1 | cs | TRUE
79 | LV_3901-8_0_4_line_79 |  | 79 | 80 | 0.013346 | 0.125 | 0.08 | 261 | 0 | 0.364 | 1 | 1 | cs | TRUE
80 | LV_3901-8_0_4_line_80 |  | 80 | 81 | 0.00071064 | 0.125 | 0.08 | 261 | 0 | 0.364 | 1 | 1 | cs | TRUE
81 | LV_3901-8_0_4_line_81 |  | 81 | 82 | 0.012794 | 0.125 | 0.08 | 261 | 0 | 0.364 | 1 | 1 | cs | TRUE
82 | LV_3901-8_0_4_line_82 |  | 82 | 83 | 0.00048803 | 0.125 | 0.08 | 261 | 0 | 0.364 | 1 | 1 | cs | TRUE
83 | LV_3901-8_0_4_line_83 |  | 83 | 84 | 0.024201 | 0.125 | 0.08 | 261 | 0 | 0.364 | 1 | 1 | cs | TRUE
84 | LV_3901-8_0_4_line_84 |  | 84 | 85 | 0.032619 | 0.125 | 0.08 | 261 | 0 | 0.364 | 1 | 1 | cs | TRUE
85 | LV_3901-8_0_4_line_85 |  | 85 | 86 | 0.020437 | 0.125 | 0.08 | 261 | 0 | 0.364 | 1 | 1 | cs | TRUE
86 | LV_3901-8_0_4_line_86 |  | 85 | 87 | 0.02643 | 0.125 | 0.08 | 261 | 0 | 0.364 | 1 | 1 | cs | TRUE
87 | LV_3901-8_0_4_line_87 |  | 86 | 88 | 0.014158 | 0.125 | 0.08 | 261 | 0 | 0.364 | 1 | 1 | cs | TRUE
88 | LV_3901-8_0_4_line_88 |  | 87 | 89 | 0.01385 | 0.125 | 0.08 | 261 | 0 | 0.364 | 1 | 1 | cs | TRUE
89 | LV_3901-8_0_4_line_89 |  | 88 | 90 | 0.0013394 | 0.125 | 0.08 | 261 | 0 | 0.364 | 1 | 1 | cs | TRUE
90 | LV_3901-8_0_4_line_90 |  | 89 | 91 | 0.00032752 | 0.125 | 0.08 | 261 | 0 | 0.364 | 1 | 1 | cs | TRUE
91 | LV_3901-8_0_4_line_91 |  | 90 | 92 | 0.0013645 | 0.125 | 0.08 | 261 | 0 | 0.364 | 1 | 1 | cs | TRUE
92 | LV_3901-8_0_4_line_92 |  | 91 | 93 | 0.01347 | 0.125 | 0.08 | 261 | 0 | 0.364 | 1 | 1 | cs | TRUE
93 | LV_3901-8_0_4_line_93 |  | 92 | 94 | 0.010876 | 0.125 | 0.08 | 261 | 0 | 0.364 | 1 | 1 | cs | TRUE
94 | LV_3901-8_0_4_line_94 |  | 93 | 100 | 0.00032702 | 0.125 | 0.08 | 261 | 0 | 0.364 | 1 | 1 | cs | TRUE
95 | LV_3901-8_0_4_line_95 |  | 94 | 95 | 0.00049506 | 0.125 | 0.08 | 261 | 0 | 0.364 | 1 | 1 | cs | TRUE
96 | LV_3901-8_0_4_line_96 |  | 95 | 96 | 0.013616 | 0.125 | 0.08 | 261 | 0 | 0.364 | 1 | 1 | cs | TRUE
97 | LV_3901-8_0_4_line_97 |  | 96 | 97 | 0.00055422 | 0.125 | 0.08 | 261 | 0 | 0.364 | 1 | 1 | cs | TRUE
98 | LV_3901-8_0_4_line_98 |  | 97 | 98 | 0.010546 | 0.125 | 0.08 | 261 | 0 | 0.364 | 1 | 1 | cs | TRUE
99 | LV_3901-8_0_4_line_99 |  | 98 | 99 | 0.007117 | 0.125 | 0.08 | 261 | 0 | 0.364 | 1 | 1 | cs | TRUE
100 | LV_3901-8_0_4_line_100 |  | 100 | 101 | 0.013534 | 0.125 | 0.08 | 261 | 0 | 0.364 | 1 | 1 | cs | TRUE
101 | LV_3901-8_0_4_line_101 |  | 101 | 102 | 0.00032671 | 0.125 | 0.08 | 261 | 0 | 0.364 | 1 | 1 | cs | TRUE
102 | LV_3901-8_0_4_line_102 |  | 102 | 103 | 0.0004507 | 0.125 | 0.08 | 261 | 0 | 0.364 | 1 | 1 | cs | TRUE
103 | LV_3901-8_0_4_line_103 |  | 103 | 104 | 0.013384 | 0.125 | 0.08 | 261 | 0 | 0.364 | 1 | 1 | cs | TRUE
104 | LV_3901-8_0_4_line_104 |  | 104 | 105 | 0.00032691 | 0.125 | 0.08 | 261 | 0 | 0.364 | 1 | 1 | cs | TRUE
105 | LV_3901-8_0_4_line_105 |  | 105 | 106 | 0.00045115 | 0.125 | 0.08 | 261 | 0 | 0.364 | 1 | 1 | cs | TRUE

## trafo
| name | std_type | hv_bus | lv_bus | sn_mva | vn_hv_kv | vn_lv_kv | vk_percent | vkr_percent | pfe_kw | i0_percent | shift_degree | tap_side | tap_neutral | tap_min | tap_max | tap_step_percent | tap_step_degree | tap_pos | tap_phase_shifter | parallel | df | in_service
0 | LV_3901-8_0_4_trafo_25 | 0.63 MVA 20/0.4 kV | 107 | 22 | 0.63 | 20 | 0.4 | 6 | 1.206 | 1.65 | 0.2619 | 150 | hv | 0 | -2 | 2 | 2.5 | 0 | 0 | FALSE | 1 | 1 | TRUE

## line_geodata
| x0 | y0 | x1 | y1 | x2 | y2 | x3 | y3 | x4 | y4
0 | 2759858.1342 | 1192791.3649 | 2759836.5194 | 1192785.3658
1 | 2759825.1017 | 1192782.1968 | 2759836.5194 | 1192785.3658
2 | 2759858.1342 | 1192791.3649 | 2759861.2334 | 1192780.7078
3 | 2759825.1017 | 1192782.1968 | 2759822.7092 | 1192781.5323 | 2759809.1573 | 1192774.8373
4 | 2759864.5544 | 1192769.2877 | 2759861.2334 | 1192780.7078
5 | 2759870.0104 | 1192750.5257 | 2759864.5544 | 1192769.2877
6 | 2759856.1608 | 1192710.2328 | 2759852.8718 | 1192721.7409 | 2759844.2789 | 1192742.7843
7 | 2759860.9498 | 1192693.4763 | 2759856.1608 | 1192710.2328
8 | 2759873.3793 | 1192738.9411 | 2759870.0104 | 1192750.5257
9 | 2759775.4912 | 1192757.6141 | 2759769.8511 | 1192768.4538 | 2759763.3539 | 1192785.8178 | 2759758.8645 | 1192806.5456
10 | 2759801.8921 | 1192716.8418 | 2759785.6765 | 1192733.39 | 2759778.7998 | 1192751.2554 | 2759775.4912 | 1192757.6141
11 | 2759860.9498 | 1192693.4763 | 2759836.4432 | 1192686.2531
12 | 2759860.9498 | 1192693.4763 | 2759870.1394 | 1192695.6556
13 | 2759878.926 | 1192719.8674 | 2759873.3793 | 1192738.9411
14 | 2759819.5391 | 1192681.2706 | 2759836.4432 | 1192686.2531
15 | 2759884.9458 | 1192699.1668 | 2759870.1394 | 1192695.6556
16 | 2759658.306 | 1192601.508 | 2759651.3797 | 1192595.5291 | 2759630.398 | 1192596.6049
17 | 2759661.7014 | 1192710.005 | 2759663.3023 | 1192704.6096 | 2759676.7821 | 1192689.9564 | 2759661.0116 | 1192673.8548 | 2759658.306 | 1192601.508
18 | 2759661.7014 | 1192710.005 | 2759657.5438 | 1192724.0286 | 2759657.6781 | 1192729.7369
19 | 2759661.7014 | 1192710.005 | 2759675.148 | 1192709.2288
20 | 2759661.7014 | 1192710.005 | 2759651.0573 | 1192701.0131 | 2759644.8212 | 1192696.8987 | 2759636.0278 | 1192696.8641 | 2759629.437 | 1192697.1736
21 | 2759727.5028 | 1192679.7232 | 2759740.2285 | 1192680.4091
22 | 2759727.5028 | 1192679.7232 | 2759715.5507 | 1192682.2953 | 2759708.5882 | 1192687.9589 | 2759710.0417 | 1192707.2146
23 | 2759759.669 | 1192683.663 | 2759744.6854 | 1192680.6493 | 2759740.2285 | 1192680.4091
24 | 2759710.0417 | 1192707.2146 | 2759710.6105 | 1192723.9076
25 | 2759710.0417 | 1192707.2146 | 2759675.148 | 1192709.2288
26 | 2759657.9681 | 1192742.0688 | 2759657.6781 | 1192729.7369
27 | 2759618.967 | 1192697.6652 | 2759629.437 | 1192697.1736
28 | 2759759.669 | 1192683.663 | 2759778.605 | 1192679.6583
29 | 2759759.669 | 1192683.663 | 2759770.0013 | 1192685.747
30 | 2759759.669 | 1192683.663 | 2759754.4162 | 1192657.4586
31 | 2759710.6105 | 1192723.9076 | 2759711.0436 | 1192736.6167
32 | 2759657.9681 | 1192742.0688 | 2759658.0511 | 1192745.5955
33 | 2759618.967 | 1192697.6652 | 2759608.6912 | 1192690.0178 | 2759602.6033 | 1192684.3504 | 2759602.4204 | 1192673.7696 | 2759598.5454 | 1192604.6212
34 | 2759618.967 | 1192697.6652 | 2759611.4413 | 1192698.1427 | 2759601.4215 | 1192695.7623 | 2759581.0881 | 1192691.1493
35 | 2759770.0013 | 1192685.747 | 2759771.6177 | 1192686.073 | 2759789.1134 | 1192687.6826
36 | 2759819.5391 | 1192681.2706 | 2759814.3314 | 1192691.763
37 | 2759814.3314 | 1192691.763 | 2759811.687 | 1192697.0971 | 2759806.3562 | 1192707.843
38 | 2759814.3314 | 1192691.763 | 2759790.7002 | 1192687.8285 | 2759789.1134 | 1192687.6826
39 | 2759884.9458 | 1192699.1668 | 2759882.2166 | 1192708.552
40 | 2759882.2166 | 1192708.552 | 2759878.926 | 1192719.8674
41 | 2759801.8921 | 1192716.8418 | 2759806.3562 | 1192707.843
42 | 2759596.8329 | 1192574.0616 | 2759598.5454 | 1192604.6212
43 | 2759581.0881 | 1192691.1493 | 2759577.7111 | 1192688.9645
44 | 2759594.9944 | 1192541.2551 | 2759596.8329 | 1192574.0616
45 | 2759577.7111 | 1192688.9645 | 2759569.3003 | 1192683.523
46 | 2759658.3667 | 1192759.0159 | 2759658.0511 | 1192745.5955
47 | 2759594.9944 | 1192541.2551 | 2759594.9432 | 1192540.342
48 | 2759563.0006 | 1192679.4474 | 2759569.3003 | 1192683.523
49 | 2759658.3667 | 1192759.0159 | 2759658.4336 | 1192761.8563
50 | 2759711.1681 | 1192740.2684 | 2759711.0436 | 1192736.6167
51 | 2759593.8086 | 1192520.0947 | 2759594.9432 | 1192540.342
52 | 2759563.0006 | 1192679.4474 | 2759556.8134 | 1192675.4445
53 | 2759658.9463 | 1192775.8787 | 2759658.4654 | 1192763.2098 | 2759658.4336 | 1192761.8563
54 | 2759658.9463 | 1192775.8787 | 2759659.0046 | 1192777.4152
55 | 2759659.5281 | 1192791.2058 | 2759659.0046 | 1192777.4152
56 | 2759659.5281 | 1192791.2058 | 2759659.5984 | 1192793.0574
57 | 2759660.1533 | 1192807.675 | 2759659.5984 | 1192793.0574
58 | 2759660.3895 | 1192813.8976 | 2759660.1533 | 1192807.675
59 | 2759661.5325 | 1192844.007 | 2759660.3895 | 1192813.8976
60 | 2759661.5325 | 1192844.007 | 2759681.5427 | 1192843.0491
61 | 2759713.4287 | 1192806.6057 | 2759714.0675 | 1192825.351
62 | 2759712.8379 | 1192789.2668 | 2759713.4287 | 1192806.6057
63 | 2759712.2774 | 1192772.8212 | 2759712.8379 | 1192789.2668
64 | 2759711.1681 | 1192740.2684 | 2759711.4164 | 1192747.5549
65 | 2759711.7577 | 1192757.5695 | 2759711.4164 | 1192747.5549
66 | 2759711.7577 | 1192757.5695 | 2759712.1255 | 1192768.3621
67 | 2759712.2774 | 1192772.8212 | 2759712.1255 | 1192768.3621
68 | 2759801.8921 | 1192716.8418 | 2759792.6078 | 1192735.6023
69 | 2759481.1007 | 1192521.166 | 2759481.102 | 1192520.5708
70 | 2759481.1005 | 1192521.2975 | 2759481.1007 | 1192521.166
71 | 2759481.1005 | 1192521.2975 | 2759481.0618 | 1192539.6388 | 2759481.0555 | 1192539.9466
72 | 2759481.0537 | 1192540.0382 | 2759481.0555 | 1192539.9466
73 | 2759481.0283 | 1192541.2886 | 2759481.0537 | 1192540.0382
74 | 2759481.0283 | 1192541.2886 | 2759480.5255 | 1192566.0577
75 | 2759480.5225 | 1192566.2043 | 2759480.5255 | 1192566.0577
76 | 2759480.5225 | 1192566.2043 | 2759480.2532 | 1192579.4679
77 | 2759593.6867 | 1192517.9199 | 2759593.8086 | 1192520.0947
78 | 2759480.2423 | 1192580.0057 | 2759480.2532 | 1192579.4679
79 | 2759480.2423 | 1192580.0057 | 2759479.9714 | 1192593.349
80 | 2759479.957 | 1192594.0595 | 2759479.9714 | 1192593.349
81 | 2759479.957 | 1192594.0595 | 2759479.6973 | 1192606.8513
82 | 2759479.6874 | 1192607.3392 | 2759479.6973 | 1192606.8513
83 | 2759479.6874 | 1192607.3392 | 2759479.1962 | 1192631.5353
84 | 2759478.5341 | 1192664.1473 | 2759479.1962 | 1192631.5353
85 | 2759478.5341 | 1192664.1473 | 2759498.9406 | 1192665.2703
86 | 2759478.5341 | 1192664.1473 | 2759480.0748 | 1192688.4542 | 2759480.0609 | 1192690.5288
87 | 2759498.9406 | 1192665.2703 | 2759513.077 | 1192666.0482
88 | 2759480.0609 | 1192690.5288 | 2759479.9677 | 1192704.3786
89 | 2759513.077 | 1192666.0482 | 2759514.4144 | 1192666.1218
90 | 2759479.9655 | 1192704.7061 | 2759479.9677 | 1192704.3786
91 | 2759514.4144 | 1192666.1218 | 2759515.7768 | 1192666.1967
92 | 2759479.9655 | 1192704.7061 | 2759479.8749 | 1192718.1761
93 | 2759526.6367 | 1192666.7944 | 2759515.7768 | 1192666.1967
94 | 2759479.8727 | 1192718.5031 | 2759479.8749 | 1192718.1761
95 | 2759527.131 | 1192666.8216 | 2759526.6367 | 1192666.7944
96 | 2759527.131 | 1192666.8216 | 2759540.7265 | 1192667.5697
97 | 2759541.2799 | 1192667.6002 | 2759540.7265 | 1192667.5697
98 | 2759541.2799 | 1192667.6002 | 2759543.2565 | 1192667.7089 | 2759546.8977 | 1192669.0294 | 2759550.838 | 1192671.5786
99 | 2759556.8134 | 1192675.4445 | 2759550.838 | 1192671.5786
100 | 2759479.7817 | 1192732.0364 | 2759479.8727 | 1192718.5031
101 | 2759479.7795 | 1192732.3631 | 2759479.7817 | 1192732.0364
102 | 2759479.7765 | 1192732.8138 | 2759479.7795 | 1192732.3631
103 | 2759479.6865 | 1192746.1976 | 2759479.7765 | 1192732.8138
104 | 2759479.6843 | 1192746.5245 | 2759479.6865 | 1192746.1976
105 | 2759479.6812 | 1192746.9756 | 2759479.6843 | 1192746.5245

## bus_geodata
| x | y | coords
0 | 2759836.5194 | 1192785.3658
1 | 2759858.1342 | 1192791.3649
2 | 2759825.1017 | 1192782.1968
3 | 2759861.2334 | 1192780.7078
4 | 2759809.1573 | 1192774.8373
5 | 2759864.5544 | 1192769.2877
6 | 2759844.2789 | 1192742.7843
7 | 2759856.1608 | 1192710.2328
8 | 2759870.0104 | 1192750.5257
9 | 2759758.8645 | 1192806.5456
10 | 2759775.4912 | 1192757.6141
11 | 2759860.9498 | 1192693.4763
12 | 2759873.3793 | 1192738.9411
13 | 2759836.4432 | 1192686.2531
14 | 2759870.1394 | 1192695.6556
15 | 2759630.398 | 1192596.6049
16 | 2759658.306 | 1192601.508
17 | 2759661.7014 | 1192710.005
18 | 2759727.5028 | 1192679.7232
19 | 2759740.2285 | 1192680.4091
20 | 2759710.0417 | 1192707.2146
21 | 2759657.6781 | 1192729.7369
22 | 2759675.148 | 1192709.2288
23 | 2759629.437 | 1192697.1736
24 | 2759759.669 | 1192683.663
25 | 2759710.6105 | 1192723.9076
26 | 2759657.9681 | 1192742.0688
27 | 2759618.967 | 1192697.6652
28 | 2759754.4162 | 1192657.4586
29 | 2759778.605 | 1192679.6583
30 | 2759770.0013 | 1192685.747
31 | 2759819.5391 | 1192681.2706
32 | 2759814.3314 | 1192691.763
33 | 2759789.1134 | 1192687.6826
34 | 2759884.9458 | 1192699.1668
35 | 2759882.2166 | 1192708.552
36 | 2759806.3562 | 1192707.843
37 | 2759598.5454 | 1192604.6212
38 | 2759581.0881 | 1192691.1493
39 | 2759596.8329 | 1192574.0616
40 | 2759577.7111 | 1192688.9645
41 | 2759658.0511 | 1192745.5955
42 | 2759594.9944 | 1192541.2551
43 | 2759569.3003 | 1192683.523
44 | 2759658.3667 | 1192759.0159
45 | 2759711.0436 | 1192736.6167
46 | 2759594.9432 | 1192540.342
47 | 2759563.0006 | 1192679.4474
48 | 2759658.4336 | 1192761.8563
49 | 2759658.9463 | 1192775.8787
50 | 2759659.0046 | 1192777.4152
51 | 2759659.5281 | 1192791.2058
52 | 2759659.5984 | 1192793.0574
53 | 2759660.1533 | 1192807.675
54 | 2759660.3895 | 1192813.8976
55 | 2759661.5325 | 1192844.007
56 | 2759681.5427 | 1192843.0491
57 | 2759714.0676 | 1192825.351
58 | 2759713.4287 | 1192806.6057
59 | 2759712.8379 | 1192789.2668
60 | 2759711.1681 | 1192740.2684
61 | 2759711.4164 | 1192747.5549
62 | 2759711.7577 | 1192757.5695
63 | 2759712.1255 | 1192768.3621
64 | 2759712.2774 | 1192772.8212
65 | 2759801.8921 | 1192716.8418
66 | 2759792.6078 | 1192735.6023
67 | 2759878.926 | 1192719.8674
68 | 2759481.102 | 1192520.5708
69 | 2759481.1007 | 1192521.166
70 | 2759481.1005 | 1192521.2975
71 | 2759481.0555 | 1192539.9466
72 | 2759481.0537 | 1192540.0382
73 | 2759481.0283 | 1192541.2886
74 | 2759480.5255 | 1192566.0577
75 | 2759480.5225 | 1192566.2043
76 | 2759593.6867 | 1192517.9199
77 | 2759593.8086 | 1192520.0947
78 | 2759480.2532 | 1192579.4679
79 | 2759480.2423 | 1192580.0057
80 | 2759479.9714 | 1192593.349
81 | 2759479.957 | 1192594.0595
82 | 2759479.6973 | 1192606.8513
83 | 2759479.6874 | 1192607.3392
84 | 2759479.1962 | 1192631.5353
85 | 2759478.5341 | 1192664.1473
86 | 2759498.9406 | 1192665.2703
87 | 2759480.0609 | 1192690.5288
88 | 2759513.077 | 1192666.0482
89 | 2759479.9677 | 1192704.3786
90 | 2759514.4144 | 1192666.1218
91 | 2759479.9655 | 1192704.7061
92 | 2759515.7768 | 1192666.1967
93 | 2759479.8749 | 1192718.1761
94 | 2759526.6367 | 1192666.7944
95 | 2759527.131 | 1192666.8216
96 | 2759540.7265 | 1192667.5697
97 | 2759541.2799 | 1192667.6002
98 | 2759550.838 | 1192671.5786
99 | 2759556.8134 | 1192675.4445
100 | 2759479.8727 | 1192718.5031
101 | 2759479.7817 | 1192732.0364
102 | 2759479.7795 | 1192732.3631
103 | 2759479.7765 | 1192732.8138
104 | 2759479.6865 | 1192746.1976
105 | 2759479.6843 | 1192746.5245
106 | 2759479.6812 | 1192746.9756
107 | 2759661.7014 | 1192710.005

## line_std_types
| c_nf_per_km | r_ohm_per_km | x_ohm_per_km | max_i_ka | type | q_mm2 | alpha | voltage_rating
NAYY 4x50 SE | 210 | 0.642 | 0.083 | 0.142 | cs | 50 | 0.00403 | LV
NAYY 4x120 SE | 264 | 0.225 | 0.08 | 0.242 | cs | 120 | 0.00403 | LV
NAYY 4x150 SE | 261 | 0.208 | 0.08 | 0.27 | cs | 150 | 0.00403 | LV
NA2XS2Y 1x95 RM/25 12/20 kV | 216 | 0.313 | 0.132 | 0.252 | cs | 95 | 0.00403 | MV
NA2XS2Y 1x185 RM/25 12/20 kV | 273 | 0.161 | 0.117 | 0.362 | cs | 185 | 0.00403 | MV
NA2XS2Y 1x240 RM/25 12/20 kV | 304 | 0.122 | 0.112 | 0.421 | cs | 240 | 0.00403 | MV
NA2XS2Y 1x95 RM/25 6/10 kV | 315 | 0.313 | 0.123 | 0.249 | cs | 95 | 0.00403 | MV
NA2XS2Y 1x185 RM/25 6/10 kV | 406 | 0.161 | 0.11 | 0.358 | cs | 185 | 0.00403 | MV
NA2XS2Y 1x240 RM/25 6/10 kV | 456 | 0.122 | 0.105 | 0.416 | cs | 240 | 0.00403 | MV
NA2XS2Y 1x150 RM/25 12/20 kV | 250 | 0.206 | 0.116 | 0.319 | cs | 150 | 0.00403 | MV
NA2XS2Y 1x120 RM/25 12/20 kV | 230 | 0.253 | 0.119 | 0.283 | cs | 120 | 0.00403 | MV
NA2XS2Y 1x70 RM/25 12/20 kV | 190 | 0.443 | 0.132 | 0.22 | cs | 70 | 0.00403 | MV
NA2XS2Y 1x150 RM/25 6/10 kV | 360 | 0.206 | 0.11 | 0.315 | cs | 150 | 0.00403 | MV
NA2XS2Y 1x120 RM/25 6/10 kV | 340 | 0.253 | 0.113 | 0.28 | cs | 120 | 0.00403 | MV
NA2XS2Y 1x70 RM/25 6/10 kV | 280 | 0.443 | 0.123 | 0.217 | cs | 70 | 0.00403 | MV
N2XS(FL)2Y 1x120 RM/35 64/110 kV | 112 | 0.153 | 0.166 | 0.366 | cs | 120 | 0.00393 | HV
N2XS(FL)2Y 1x185 RM/35 64/110 kV | 125 | 0.099 | 0.156 | 0.457 | cs | 185 | 0.00393 | HV
N2XS(FL)2Y 1x240 RM/35 64/110 kV | 135 | 0.075 | 0.149 | 0.526 | cs | 240 | 0.00393 | HV
N2XS(FL)2Y 1x300 RM/35 64/110 kV | 144 | 0.06 | 0.144 | 0.588 | cs | 300 | 0.00393 | HV
15-AL1/3-ST1A 0.4 | 11 | 1.8769 | 0.35 | 0.105 | ol | 16 | 0.00403 | LV
24-AL1/4-ST1A 0.4 | 11.25 | 1.2012 | 0.335 | 0.14 | ol | 24 | 0.00403 | LV
48-AL1/8-ST1A 0.4 | 12.2 | 0.5939 | 0.3 | 0.21 | ol | 48 | 0.00403 | LV
94-AL1/15-ST1A 0.4 | 13.2 | 0.306 | 0.29 | 0.35 | ol | 94 | 0.00403 | LV
34-AL1/6-ST1A 10.0 | 9.7 | 0.8342 | 0.36 | 0.17 | ol | 34 | 0.00403 | MV
48-AL1/8-ST1A 10.0 | 10.1 | 0.5939 | 0.35 | 0.21 | ol | 48 | 0.00403 | MV
70-AL1/11-ST1A 10.0 | 10.4 | 0.4132 | 0.339 | 0.29 | ol | 70 | 0.00403 | MV
94-AL1/15-ST1A 10.0 | 10.75 | 0.306 | 0.33 | 0.35 | ol | 94 | 0.00403 | MV
122-AL1/20-ST1A 10.0 | 11.1 | 0.2376 | 0.323 | 0.41 | ol | 122 | 0.00403 | MV
149-AL1/24-ST1A 10.0 | 11.25 | 0.194 | 0.315 | 0.47 | ol | 149 | 0.00403 | MV
34-AL1/6-ST1A 20.0 | 9.15 | 0.8342 | 0.382 | 0.17 | ol | 34 | 0.00403 | MV
48-AL1/8-ST1A 20.0 | 9.5 | 0.5939 | 0.372 | 0.21 | ol | 48 | 0.00403 | MV
70-AL1/11-ST1A 20.0 | 9.7 | 0.4132 | 0.36 | 0.29 | ol | 70 | 0.00403 | MV
94-AL1/15-ST1A 20.0 | 10 | 0.306 | 0.35 | 0.35 | ol | 94 | 0.00403 | MV
122-AL1/20-ST1A 20.0 | 10.3 | 0.2376 | 0.344 | 0.41 | ol | 122 | 0.00403 | MV
149-AL1/24-ST1A 20.0 | 10.5 | 0.194 | 0.337 | 0.47 | ol | 149 | 0.00403 | MV
184-AL1/30-ST1A 20.0 | 10.75 | 0.1571 | 0.33 | 0.535 | ol | 184 | 0.00403 | MV
243-AL1/39-ST1A 20.0 | 11 | 0.1188 | 0.32 | 0.645 | ol | 243 | 0.00403 | MV
48-AL1/8-ST1A 110.0 | 8 | 0.5939 | 0.46 | 0.21 | ol | 48 | 0.00403 | HV
70-AL1/11-ST1A 110.0 | 8.4 | 0.4132 | 0.45 | 0.29 | ol | 70 | 0.00403 | HV
94-AL1/15-ST1A 110.0 | 8.65 | 0.306 | 0.44 | 0.35 | ol | 94 | 0.00403 | HV
122-AL1/20-ST1A 110.0 | 8.5 | 0.2376 | 0.43 | 0.41 | ol | 122 | 0.00403 | HV
149-AL1/24-ST1A 110.0 | 8.75 | 0.194 | 0.41 | 0.47 | ol | 149 | 0.00403 | HV
184-AL1/30-ST1A 110.0 | 8.8 | 0.1571 | 0.4 | 0.535 | ol | 184 | 0.00403 | HV
243-AL1/39-ST1A 110.0 | 9 | 0.1188 | 0.39 | 0.645 | ol | 243 | 0.00403 | HV
305-AL1/39-ST1A 110.0 | 9.2 | 0.0949 | 0.38 | 0.74 | ol | 305 | 0.00403 | HV
490-AL1/64-ST1A 110.0 | 9.75 | 0.059 | 0.37 | 0.96 | ol | 490 | 0.00403 | HV
679-AL1/86-ST1A 110.0 | 9.95 | 0.042 | 0.36 | 1.15 | ol | 679 | 0.00403 | HV
490-AL1/64-ST1A 220.0 | 10 | 0.059 | 0.285 | 0.96 | ol | 490 | 0.00403 | HV
679-AL1/86-ST1A 220.0 | 11.7 | 0.042 | 0.275 | 1.15 | ol | 679 | 0.00403 | HV
490-AL1/64-ST1A 380.0 | 11 | 0.059 | 0.253 | 0.96 | ol | 490 | 0.00403 | HV
679-AL1/86-ST1A 380.0 | 14.6 | 0.042 | 0.25 | 1.15 | ol | 679 | 0.00403 | HV

## trafo_std_types
| i0_percent | pfe_kw | vkr_percent | sn_mva | vn_lv_kv | vn_hv_kv | vk_percent | shift_degree | vector_group | tap_side | tap_neutral | tap_min | tap_max | tap_step_degree | tap_step_percent | tap_phase_shifter
160 MVA 380/110 kV | 0.06 | 60 | 0.25 | 160 | 110 | 380 | 12.2 | 0 | Yy0 | hv | 0 | -9 | 9 | 0 | 1.5 | FALSE
100 MVA 220/110 kV | 0.06 | 55 | 0.26 | 100 | 110 | 220 | 12 | 0 | Yy0 | hv | 0 | -9 | 9 | 0 | 1.5 | FALSE
63 MVA 110/20 kV | 0.04 | 22 | 0.32 | 63 | 20 | 110 | 18 | 150 | YNd5 | hv | 0 | -9 | 9 | 0 | 1.5 | FALSE
40 MVA 110/20 kV | 0.05 | 18 | 0.34 | 40 | 20 | 110 | 16.2 | 150 | YNd5 | hv | 0 | -9 | 9 | 0 | 1.5 | FALSE
25 MVA 110/20 kV | 0.07 | 14 | 0.41 | 25 | 20 | 110 | 12 | 150 | YNd5 | hv | 0 | -9 | 9 | 0 | 1.5 | FALSE
63 MVA 110/10 kV | 0.04 | 22 | 0.32 | 63 | 10 | 110 | 18 | 150 | YNd5 | hv | 0 | -9 | 9 | 0 | 1.5 | FALSE
40 MVA 110/10 kV | 0.05 | 18 | 0.34 | 40 | 10 | 110 | 16.2 | 150 | YNd5 | hv | 0 | -9 | 9 | 0 | 1.5 | FALSE
25 MVA 110/10 kV | 0.07 | 14 | 0.41 | 25 | 10 | 110 | 12 | 150 | YNd5 | hv | 0 | -9 | 9 | 0 | 1.5 | FALSE
0.25 MVA 20/0.4 kV | 0.32 | 0.8 | 1.44 | 0.25 | 0.4 | 20 | 6 | 150 | Yzn5 | hv | 0 | -2 | 2 | 0 | 2.5 | FALSE
0.4 MVA 20/0.4 kV | 0.3375 | 1.35 | 1.425 | 0.4 | 0.4 | 20 | 6 | 150 | Dyn5 | hv | 0 | -2 | 2 | 0 | 2.5 | FALSE
0.63 MVA 20/0.4 kV | 0.2619 | 1.65 | 1.206 | 0.63 | 0.4 | 20 | 6 | 150 | Dyn5 | hv | 0 | -2 | 2 | 0 | 2.5 | FALSE
0.25 MVA 10/0.4 kV | 0.24 | 0.6 | 1.2 | 0.25 | 0.4 | 10 | 4 | 150 | Dyn5 | hv | 0 | -2 | 2 | 0 | 2.5 | FALSE
0.4 MVA 10/0.4 kV | 0.2375 | 0.95 | 1.325 | 0.4 | 0.4 | 10 | 4 | 150 | Dyn5 | hv | 0 | -2 | 2 | 0 | 2.5 | FALSE
0.63 MVA 10/0.4 kV | 0.1873 | 1.18 | 1.0794 | 0.63 | 0.4 | 10 | 4 | 150 | Dyn5 | hv | 0 | -2 | 2 | 0 | 2.5 | FALSE

## trafo3w_std_types
| sn_hv_mva | sn_mv_mva | sn_lv_mva | vn_hv_kv | vn_mv_kv | vn_lv_kv | vk_hv_percent | vk_mv_percent | vk_lv_percent | vkr_hv_percent | vkr_mv_percent | vkr_lv_percent | pfe_kw | i0_percent | shift_mv_degree | shift_lv_degree | vector_group | tap_side | tap_neutral | tap_min | tap_max | tap_step_percent
63/25/38 MVA 110/20/10 kV | 63 | 25 | 38 | 110 | 20 | 10 | 10.4 | 10.4 | 10.4 | 0.28 | 0.32 | 0.35 | 35 | 0.89 | 0 | 0 | YN0yn0yn0 | hv | 0 | -10 | 10 | 1.2
63/25/38 MVA 110/10/10 kV | 63 | 25 | 38 | 110 | 10 | 10 | 10.4 | 10.4 | 10.4 | 0.28 | 0.32 | 0.35 | 35 | 0.89 | 0 | 0 | YN0yn0yn0 | hv | 0 | -10 | 10 | 1.2

## fuse_std_types
| fuse_type | i_rated_a | t_avg | t_min | t_total | x_avg | x_min | x_total
HV 100A | HV 100A | 100 | 0 | [10.0, 3.64, 0.854, 0.281, 0.1, 0.0531, 0.022, 0.01] | [10.0, 4.267, 1.21, 0.403, 0.1, 0.058, 0.022, 0.01] | 0 | [300.0, 350.0, 450.0, 550.0, 700.0, 850.0, 1200.0, 1752.0] | [600.0, 700.0, 900.0, 1150.0, 1665.0, 2000.0, 3000.0, 4313.0]
HV 10A | HV 10A | 10 | 0 | [10.0, 1675.0, 0.344, 0.156, 0.1, 0.0417, 0.0171, 0.01] | [10.0, 1.3, 0.3, 0.155, 0.1, 0.0555, 0.023, 0.01] | 0 | [30.0, 32.0, 35.0, 37.0, 39.0, 50.0, 70.0, 88.0] | [60.0, 70.0, 80.0, 87.0, 94.0, 110.0, 150.0, 216.0]
HV 125A | HV 125A | 125 | 0 | [10.0, 1.82, 0.344, 0.1, 0.0467, 0.0269, 0.01] | [10.0, 2.478, 0.426, 0.1, 0.0427, 0.0211, 0.01] | 0 | [375.0, 500.0, 700.0, 925.0, 1200.0, 1500.0, 2341.0] | [750.0, 1000.0, 1500.0, 2200.0, 3000.0, 4000.0, 5765.0]
HV 160A | HV 160A | 160 | 0 | [10.0, 4.15, 1.03, 0.198, 0.1, 0.051, 0.0172, 0.01] | [10.0, 2.3, 0.734, 0.274, 0.1, 0.046, 0.0177, 0.01] | 0 | [480.0, 550.0, 700.0, 1000.0, 1260.0, 1600.0, 2500.0, 3227.0] | [960.0, 1300.0, 1700.0, 2200.0, 2996.0, 4000.0, 6000.0, 7946.0]
HV 16A | HV 16A | 16 | 0 | [10.0, 0.352, 0.164, 0.1, 0.0649, 0.0342, 0.01] | [10.0, 2.34, 0.722, 0.181, 0.1, 0.055, 0.0296, 0.01] | 0 | [48.0, 60.0, 65.0, 71.0, 80.0, 100.0, 162.0] | [96.0, 110.0, 125.0, 150.0, 168.0, 200.0, 250.0, 398.0]
HV 200A | HV 200A | 200 | 0 | [10.0, 4.267, 1.21, 0.403, 0.1, 0.058, 0.022, 0.01] | [10.0, 3.73, 1.654, 0.328, 0.1, 0.0531, 0.019, 0.01] | 0 | [600.0, 700.0, 900.0, 1150.0, 1665.0, 2000.0, 3000.0, 4313.0] | [1200.0, 1500.0, 1800.0, 2700.0, 3960.0, 5000.0, 7500.0, 10620.0]
HV 20A | HV 20A | 20 | 0 | [10.0, 1.3, 0.3, 0.155, 0.1, 0.0555, 0.023, 0.01] | [10.0, 1.3, 0.161, 0.1, 0.0611, 0.0399, 0.0141, 0.01] | 0 | [60.0, 70.0, 80.0, 87.0, 94.0, 110.0, 150.0, 216.0] | [120.0, 150.0, 200.0, 223.0, 260.0, 300.0, 450.0, 532.0]
HV 25A | HV 25A | 25 | 0 | [10.0, 2.512, 0.833, 0.299, 0.1, 0.0372, 0.0223, 0.01] | [10.0, 3.125, 0.597, 0.198, 0.1, 0.0378, 0.022, 0.01] | 0 | [75.0, 82.0, 90.0, 100.0, 124.0, 170.0, 200.0, 289.0] | [150.0, 170.0, 210.0, 250.0, 294.0, 400.0, 500.0, 711.0]
HV 31.5A | HV 31.5A | 31.5 | 0 | [10.0, 2.34, 0.722, 0.181, 0.1, 0.055, 0.0296, 0.01] | [10.0, 2.84, 0.368, 0.164, 0.1, 0.0621, 0.0378, 0.0195, 0.01] | 0 | [95.0, 110.0, 125.0, 150.0, 165.0, 200.0, 250.0, 390.0] | [189.0, 220.0, 300.0, 350.0, 393.0, 450.0, 530.0, 700.0, 960.0]
HV 40A | HV 40A | 40 | 0 | [10.0, 1.3, 0.161, 0.1, 0.0611, 0.0399, 0.0141, 0.01] | [10.0, 2.05, 0.369, 0.198, 0.1, 0.051, 0.0298, 0.01] | 0 | [120.0, 150.0, 200.0, 223.0, 260.0, 300.0, 450.0, 532.0] | [240.0, 300.0, 400.0, 450.0, 530.0, 650.0, 800.0, 1311.0]
HV 50A | HV 50A | 50 | 0 | [10.0, 3.215, 0.597, 0.198, 0.1, 0.0378, 0.022, 0.01] | [10.0, 3.64, 0.854, 0.281, 0.1, 0.0531, 0.022, 0.01] | 0 | [150.0, 170.0, 210.0, 250.0, 294.0, 400.0, 500.0, 711.0] | [300.0, 350.0, 450.0, 550.0, 700.0, 850.0, 1200.0, 1752.0]
HV 6.3A | HV 6.3A | 6.3 | 0 | [10.0, 1.39, 0.344, 0.168, 0.1, 0.056, 0.0263, 0.01] | [10.0, 1.711, 0.516, 0.198, 0.1, 0.0634, 0.0303, 0.01] | 0 | [19.0, 19.5, 20.4, 20.8, 22.0, 25.0, 32.0, 48.0] | [38.0, 40.0, 43.0, 48.0, 53.0, 60.0, 75.0, 118.0]
HV 63A | HV 63A | 63 | 0 | [10.0, 2.84, 0.368, 0.164, 0.1, 0.0621, 0.0378, 0.0195, 0.01] | [10.0, 1.82, 0.344, 0.1, 0.0467, 0.0269, 0.01] | 0 | [189.0, 220.0, 300.0, 350.0, 393.0, 450.0, 530.0, 700.0, 961.0] | [378.0, 500.0, 700.0, 934.0, 1200.0, 1500.0, 2366.0]
HV 80A | HV 80A | 80 | 0 | [10.0, 2.05, 0.369, 0.198, 0.1, 0.051, 0.0298, 0.01] | [10.0, 4.15, 1.03, 0.198, 0.1, 0.051, 0.0172, 0.01] | 0 | [240.0, 300.0, 400.0, 450.0, 530.0, 650.0, 800.0, 1311.0] | [480.0, 550.0, 700.0, 1000.0, 1260.0, 1600.0, 2500.0, 3227.0]
Siemens NH-1-100 | Siemens NH-1-100 | 100 | [5400.0, 2000.0, 400.0, 20.0, 1.0, 0.2, 0.012, 0.004] | 0 | 0 | [150.0, 190.0, 250.0, 430.0, 900.0, 1250.0, 2700.0, 3600.0] | 0 | 0
Siemens NH-1-125 | Siemens NH-1-125 | 125 | [4800.0, 120.0, 7.0, 0.1, 0.004] | 0 | 0 | [180.0, 400.0, 740.0, 2000.0, 4250.0] | 0 | 0
Siemens NH-1-16 | Siemens NH-1-16 | 16 | [4000.0, 400.0, 2.0, 0.1, 0.04, 0.01] | 0 | 0 | [26.0, 35.0, 75.0, 150.0, 200.0, 300.0] | 0 | 0
Siemens NH-1-160 | Siemens NH-1-160 | 160 | [4800.0, 120.0, 7.0, 0.1, 0.004] | 0 | 0 | [210.0, 500.0, 900.0, 2300.0, 5000.0] | 0 | 0
Siemens NH-1-25 | Siemens NH-1-25 | 25 | [4000.0, 1000.0, 10.0, 0.2, 0.02, 0.01] | 0 | 0 | [40.0, 50.0, 100.0, 210.0, 400.0, 500.0] | 0 | 0
Siemens NH-1-50 | Siemens NH-1-50 | 50 | [4000.0, 40.0, 4.0, 1.0, 0.02, 0.01] | 0 | 0 | [86.0, 200.0, 300.0, 400.0, 1000.0, 1280.0] | 0 | 0
Siemens NH-1-63 | Siemens NH-1-63 | 63 | [4000.0, 100.0, 10.0, 2.0, 0.04, 0.01] | 0 | 0 | [100.0, 200.0, 300.0, 400.0, 1000.0, 1500.0] | 0 | 0
Siemens NH-1-80 | Siemens NH-1-80 | 80 | [4800.0, 120.0, 7.0, 0.1, 0.01] | 0 | 0 | [150.58, 250.0, 450.0, 1150.0, 2470.0] | 0 | 0
Siemens NH-2-1000 | Siemens NH-2-1000 | 1000 | [4800.0, 120.0, 7.0, 0.1, 0.004] | 0 | 0 | [1900.0, 3500.0, 8400.0, 24000.0, 52000.0] | 0 | 0
Siemens NH-2-200 | Siemens NH-2-200 | 200 | [4800.0, 120.0, 7.0, 0.1, 0.004] | 0 | 0 | [280.0, 650.0, 1200.0, 3000.0, 7000.0] | 0 | 0
Siemens NH-2-224 | Siemens NH-2-224 | 224 | [4800.0, 120.0, 7.0, 0.2, 0.04, 0.004] | 0 | 0 | [400.0, 750.0, 1453.0, 3025.0, 4315.0, 7600.0] | 0 | 0
Siemens NH-2-250 | Siemens NH-2-250 | 250 | [4800.0, 120.0, 7.0, 0.1, 0.004] | 0 | 0 | [450.0, 800.0, 1650.0, 4000.0, 8500.0] | 0 | 0
Siemens NH-2-315 | Siemens NH-2-315 | 315 | [4800.0, 120.0, 7.0, 0.1, 0.004] | 0 | 0 | [550.0, 920.0, 1900.0, 5000.0, 11000.0] | 0 | 0
Siemens NH-2-355 | Siemens NH-2-355 | 355 | [4800.0, 120.0, 6.0, 0.1, 0.004] | 0 | 0 | [650.0, 1116.27, 2350.0, 5840.0, 12790.0] | 0 | 0
Siemens NH-2-400 | Siemens NH-2-400 | 400 | [4800.0, 120.0, 7.0, 0.1, 0.004] | 0 | 0 | [720.0, 1350.0, 2800.0, 6500.0, 15000.0] | 0 | 0
Siemens NH-2-425 | Siemens NH-2-425 | 425 | [4800.0, 120.0, 7.0, 0.1, 0.004] | 0 | 0 | [850.0, 1500.0, 3050.0, 7500.0, 16500.0] | 0 | 0
Siemens NH-2-630 | Siemens NH-2-630 | 630 | [4800.0, 120.0, 7.0, 0.1, 0.004] | 0 | 0 | [1200.0, 2000.0, 4800.0, 12000.0, 26000.0] | 0 | 0

## dtypes
| element | column | dtype
0 | bus | name | object
1 | bus | vn_kv | float64
2 | bus | type | object
3 | bus | zone | object
4 | bus | in_service | bool
5 | load | name | object
6 | load | bus | uint32
7 | load | p_mw | float64
8 | load | q_mvar | float64
9 | load | const_z_percent | float64
10 | load | const_i_percent | float64
11 | load | sn_mva | float64
12 | load | scaling | float64
13 | load | in_service | bool
14 | load | type | object
15 | ext_grid | name | object
16 | ext_grid | bus | uint32
17 | ext_grid | vm_pu | float64
18 | ext_grid | va_degree | float64
19 | ext_grid | slack_weight | float64
20 | ext_grid | in_service | bool
21 | line | name | object
22 | line | std_type | object
23 | line | from_bus | uint32
24 | line | to_bus | uint32
25 | line | length_km | float64
26 | line | r_ohm_per_km | float64
27 | line | x_ohm_per_km | float64
28 | line | c_nf_per_km | float64
29 | line | g_us_per_km | float64
30 | line | max_i_ka | float64
31 | line | df | float64
32 | line | parallel | uint32
33 | line | type | object
34 | line | in_service | bool
35 | trafo | name | object
36 | trafo | std_type | object
37 | trafo | hv_bus | uint32
38 | trafo | lv_bus | uint32
39 | trafo | sn_mva | float64
40 | trafo | vn_hv_kv | float64
41 | trafo | vn_lv_kv | float64
42 | trafo | vk_percent | float64
43 | trafo | vkr_percent | float64
44 | trafo | pfe_kw | float64
45 | trafo | i0_percent | float64
46 | trafo | shift_degree | float64
47 | trafo | tap_side | object
48 | trafo | tap_neutral | int32
49 | trafo | tap_min | int32
50 | trafo | tap_max | int32
51 | trafo | tap_step_percent | float64
52 | trafo | tap_step_degree | float64
53 | trafo | tap_pos | int32
54 | trafo | tap_phase_shifter | bool
55 | trafo | parallel | uint32
56 | trafo | df | float64
57 | trafo | in_service | bool
58 | line_geodata | coords | object
59 | bus_geodata | x | float64
60 | bus_geodata | y | float64
61 | bus_geodata | coords | object

## parameters
| version | format_version | converged | OPF_converged | name | f_hz | sn_mva
0 | 2.14.6 | 2.14.0 | FALSE | FALSE |  | 50 | 1