## bus
| name | vn_kv | type | zone | in_service
0 | bus_LV_3901-90_0_6_node_0 | 0.4 | n |  | TRUE
1 | bus_LV_3901-90_0_6_node_1 | 0.4 | n |  | TRUE
2 | bus_LV_3901-90_0_6_node_2 | 0.4 | n |  | TRUE
3 | bus_LV_3901-90_0_6_node_3 | 0.4 | n |  | TRUE
4 | bus_LV_3901-90_0_6_node_8 | 0.4 | n |  | TRUE
5 | bus_LV_3901-90_0_6_node_7 | 0.4 | n |  | TRUE
6 | bus_LV_3901-90_0_6_node_27 | 0.4 | n |  | TRUE
7 | bus_LV_3901-90_0_6_node_4 | 0.4 | n |  | TRUE
8 | bus_LV_3901-90_0_6_node_5 | 0.4 | n |  | TRUE
9 | bus_LV_3901-90_0_6_node_11 | 0.4 | n |  | TRUE
10 | bus_LV_3901-90_0_6_node_20 | 0.4 | n |  | TRUE
11 | bus_LV_3901-90_0_6_node_22 | 0.4 | n |  | TRUE
12 | bus_LV_3901-90_0_6_node_6 | 0.4 | n |  | TRUE
13 | bus_LV_3901-90_0_6_node_10 | 0.4 | n |  | TRUE
14 | bus_LV_3901-90_0_6_node_12 | 0.4 | n |  | TRUE
15 | bus_LV_3901-90_0_6_node_33 | 0.4 | n |  | TRUE
16 | bus_LV_3901-90_0_6_node_9 | 0.4 | n |  | TRUE
17 | bus_LV_3901-90_0_6_node_19 | 0.4 | n |  | TRUE
18 | bus_LV_3901-90_0_6_node_16 | 0.4 | n |  | TRUE
19 | bus_LV_3901-90_0_6_node_26 | 0.4 | n |  | TRUE
20 | bus_LV_3901-90_0_6_node_18 | 0.4 | n |  | TRUE
21 | bus_LV_3901-90_0_6_node_21 | 0.4 | n |  | TRUE
22 | bus_LV_3901-90_0_6_node_14 | 0.4 | n |  | TRUE
23 | bus_LV_3901-90_0_6_node_29 | 0.4 | n |  | TRUE
24 | bus_LV_3901-90_0_6_node_31 | 0.4 | n |  | TRUE
25 | bus_LV_3901-90_0_6_node_17 | 0.4 | n |  | TRUE
26 | bus_LV_3901-90_0_6_node_15 | 0.4 | n |  | TRUE
27 | bus_LV_3901-90_0_6_node_13 | 0.4 | n |  | TRUE
28 | bus_LV_3901-90_0_6_node_28 | 0.4 | n |  | TRUE
29 | bus_LV_3901-90_0_6_node_32 | 0.4 | n |  | TRUE
30 | bus_LV_3901-90_0_6_node_25 | 0.4 | n |  | TRUE
31 | bus_LV_3901-90_0_6_node_23 | 0.4 | n |  | TRUE
32 | bus_LV_3901-90_0_6_node_24 | 0.4 | n |  | TRUE
33 | bus_LV_3901-90_0_6_node_30 | 0.4 | n |  | TRUE
34 | bus_MV_57_0_node_181 | 20 | n |  | TRUE

## load
| name | bus | p_mw | q_mvar | const_z_percent | const_i_percent | sn_mva | scaling | in_service | type
0 | LV_3901-90_0_6_load_0 | 0 | 0.0047342 | 0.0011865 | 0 | 0 |  | 1 | TRUE | wye
1 | LV_3901-90_0_6_load_2 | 2 | 0.0015128 | 0.00037915 | 0 | 0 |  | 1 | TRUE | wye
2 | LV_3901-90_0_6_load_27 | 6 | 0.004757 | 0.0011922 | 0 | 0 |  | 1 | TRUE | wye
3 | LV_3901-90_0_6_load_11 | 9 | 0.024082 | 0.0060356 | 0 | 0 |  | 1 | TRUE | wye
4 | LV_3901-90_0_6_load_22 | 11 | 0.010623 | 0.0026623 | 0 | 0 |  | 1 | TRUE | wye
5 | LV_3901-90_0_6_load_10 | 13 | 0.097078 | 0.02433 | 0 | 0 |  | 1 | TRUE | wye
6 | LV_3901-90_0_6_load_33 | 15 | 0.018684 | 0.0046826 | 0 | 0 |  | 1 | TRUE | wye
7 | LV_3901-90_0_6_load_19 | 17 | 0.0078752 | 0.0019737 | 0 | 0 |  | 1 | TRUE | wye
8 | LV_3901-90_0_6_load_16 | 18 | 0.0052208 | 0.0013085 | 0 | 0 |  | 1 | TRUE | wye
9 | LV_3901-90_0_6_load_26 | 19 | 0.0018865 | 0.00047279 | 0 | 0 |  | 1 | TRUE | wye
10 | LV_3901-90_0_6_load_18 | 20 | 0.038688 | 0.0096962 | 0 | 0 |  | 1 | TRUE | wye
11 | LV_3901-90_0_6_load_21 | 21 | 0.030331 | 0.0076016 | 0 | 0 |  | 1 | TRUE | wye
12 | LV_3901-90_0_6_load_29 | 23 | 0.026956 | 0.0067559 | 0 | 0 |  | 1 | TRUE | wye
13 | LV_3901-90_0_6_load_31 | 24 | 0.009735 | 0.0024398 | 0 | 0 |  | 1 | TRUE | wye
14 | LV_3901-90_0_6_load_17 | 25 | 0.046579 | 0.011674 | 0 | 0 |  | 1 | TRUE | wye
15 | LV_3901-90_0_6_load_15 | 26 | 0.014713 | 0.0036875 | 0 | 0 |  | 1 | TRUE | wye
16 | LV_3901-90_0_6_load_13 | 27 | 0.013969 | 0.0035009 | 0 | 0 |  | 1 | TRUE | wye
17 | LV_3901-90_0_6_load_28 | 28 | 0.0096711 | 0.0024238 | 0 | 0 |  | 1 | TRUE | wye
18 | LV_3901-90_0_6_load_32 | 29 | 0.0072659 | 0.001821 | 0 | 0 |  | 1 | TRUE | wye
19 | LV_3901-90_0_6_load_25 | 30 | 0.012264 | 0.0030737 | 0 | 0 |  | 1 | TRUE | wye
20 | LV_3901-90_0_6_load_23 | 31 | 0.0037457 | 0.00093876 | 0 | 0 |  | 1 | TRUE | wye
21 | LV_3901-90_0_6_load_24 | 32 | 0.010762 | 0.0026972 | 0 | 0 |  | 1 | TRUE | wye
22 | LV_3901-90_0_6_load_30 | 33 | 0.01935 | 0.0048495 | 0 | 0 |  | 1 | TRUE | wye

## ext_grid
| name | bus | vm_pu | va_degree | slack_weight | in_service
0 |  | 8 | 1 | 0 | 1 | TRUE

## line
| name | std_type | from_bus | to_bus | length_km | r_ohm_per_km | x_ohm_per_km | c_nf_per_km | g_us_per_km | max_i_ka | df | parallel | type | in_service
0 | LV_3901-90_0_6_line_0 |  | 0 | 1 | 0.076051 | 0.125 | 0.08 | 261 | 0 | 0.364 | 1 | 1 | cs | TRUE
1 | LV_3901-90_0_6_line_1 |  | 1 | 2 | 0.022299 | 0.125 | 0.08 | 261 | 0 | 0.364 | 1 | 1 | cs | TRUE
2 | LV_3901-90_0_6_line_2 |  | 1 | 3 | 0.15722 | 0.125 | 0.08 | 261 | 0 | 0.364 | 1 | 1 | cs | TRUE
3 | LV_3901-90_0_6_line_3 |  | 3 | 4 | 0.39111 | 0.125 | 0.08 | 261 | 0 | 0.364 | 1 | 3 | cs | TRUE
4 | LV_3901-90_0_6_line_4 |  | 3 | 5 | 0.39748 | 0.125 | 0.08 | 261 | 0 | 0.364 | 1 | 3 | cs | TRUE
5 | LV_3901-90_0_6_line_5 |  | 3 | 6 | 0.030695 | 0.125 | 0.08 | 261 | 0 | 0.364 | 1 | 1 | cs | TRUE
6 | LV_3901-90_0_6_line_6 |  | 4 | 15 | 0.027391 | 0.125 | 0.08 | 261 | 0 | 0.364 | 1 | 1 | cs | TRUE
7 | LV_3901-90_0_6_line_7 |  | 5 | 14 | 0.006789 | 0.125 | 0.08 | 261 | 0 | 0.364 | 1 | 4 | cs | TRUE
8 | LV_3901-90_0_6_line_8 |  | 5 | 13 | 0.25505 | 0.125 | 0.08 | 261 | 0 | 0.364 | 1 | 4 | cs | TRUE
9 | LV_3901-90_0_6_line_9 |  | 7 | 8 | 0.072755 | 0.125 | 0.08 | 261 | 0 | 0.364 | 1 | 4 | cs | TRUE
10 | LV_3901-90_0_6_line_10 |  | 7 | 9 | 0.029015 | 0.125 | 0.08 | 261 | 0 | 0.364 | 1 | 4 | cs | TRUE
11 | LV_3901-90_0_6_line_11 |  | 8 | 10 | 0.029157 | 0.125 | 0.08 | 261 | 0 | 0.364 | 1 | 1 | cs | TRUE
12 | LV_3901-90_0_6_line_12 |  | 8 | 11 | 0.018022 | 0.125 | 0.08 | 261 | 0 | 0.364 | 1 | 1 | cs | TRUE
13 | LV_3901-90_0_6_line_13 |  | 9 | 12 | 0.10464 | 0.125 | 0.08 | 261 | 0 | 0.364 | 1 | 4 | cs | TRUE
14 | LV_3901-90_0_6_line_14 |  | 10 | 19 | 0.053977 | 0.125 | 0.08 | 261 | 0 | 0.364 | 1 | 1 | cs | TRUE
15 | LV_3901-90_0_6_line_15 |  | 10 | 20 | 0.064187 | 0.125 | 0.08 | 261 | 0 | 0.364 | 1 | 1 | cs | TRUE
16 | LV_3901-90_0_6_line_16 |  | 11 | 21 | 0.0034181 | 0.125 | 0.08 | 261 | 0 | 0.364 | 1 | 1 | cs | TRUE
17 | LV_3901-90_0_6_line_17 |  | 12 | 13 | 0.10934 | 0.125 | 0.08 | 261 | 0 | 0.364 | 1 | 4 | cs | TRUE
18 | LV_3901-90_0_6_line_18 |  | 14 | 22 | 0.11838 | 0.125 | 0.08 | 261 | 0 | 0.364 | 1 | 1 | cs | TRUE
19 | LV_3901-90_0_6_line_19 |  | 14 | 23 | 0.2004 | 0.125 | 0.08 | 261 | 0 | 0.364 | 1 | 2 | cs | TRUE
20 | LV_3901-90_0_6_line_20 |  | 16 | 17 | 0.18287 | 0.125 | 0.08 | 261 | 0 | 0.364 | 1 | 1 | cs | TRUE
21 | LV_3901-90_0_6_line_21 |  | 16 | 18 | 0.026836 | 0.125 | 0.08 | 261 | 0 | 0.364 | 1 | 1 | cs | TRUE
22 | LV_3901-90_0_6_line_22 |  | 17 | 24 | 0.01286 | 0.125 | 0.08 | 261 | 0 | 0.364 | 1 | 1 | cs | TRUE
23 | LV_3901-90_0_6_line_23 |  | 18 | 25 | 0.041391 | 0.125 | 0.08 | 261 | 0 | 0.364 | 1 | 1 | cs | TRUE
24 | LV_3901-90_0_6_line_24 |  | 19 | 30 | 0.057041 | 0.125 | 0.08 | 261 | 0 | 0.364 | 1 | 1 | cs | TRUE
25 | LV_3901-90_0_6_line_25 |  | 20 | 25 | 0.035003 | 0.125 | 0.08 | 261 | 0 | 0.364 | 1 | 1 | cs | TRUE
26 | LV_3901-90_0_6_line_26 |  | 21 | 31 | 0.029614 | 0.125 | 0.08 | 261 | 0 | 0.364 | 1 | 1 | cs | TRUE
27 | LV_3901-90_0_6_line_27 |  | 22 | 26 | 0.11503 | 0.125 | 0.08 | 261 | 0 | 0.364 | 1 | 1 | cs | TRUE
28 | LV_3901-90_0_6_line_28 |  | 22 | 27 | 0.062551 | 0.125 | 0.08 | 261 | 0 | 0.364 | 1 | 1 | cs | TRUE
29 | LV_3901-90_0_6_line_29 |  | 23 | 28 | 0.046647 | 0.125 | 0.08 | 261 | 0 | 0.364 | 1 | 1 | cs | TRUE
30 | LV_3901-90_0_6_line_30 |  | 24 | 29 | 0.0034711 | 0.125 | 0.08 | 261 | 0 | 0.364 | 1 | 1 | cs | TRUE
31 | LV_3901-90_0_6_line_31 |  | 28 | 33 | 0.005421 | 0.125 | 0.08 | 261 | 0 | 0.364 | 1 | 1 | cs | TRUE
32 | LV_3901-90_0_6_line_32 |  | 31 | 32 | 0.046771 | 0.125 | 0.08 | 261 | 0 | 0.364 | 1 | 1 | cs | TRUE

## trafo
| name | std_type | hv_bus | lv_bus | sn_mva | vn_hv_kv | vn_lv_kv | vk_percent | vkr_percent | pfe_kw | i0_percent | shift_degree | tap_side | tap_neutral | tap_min | tap_max | tap_step_percent | tap_step_degree | tap_pos | tap_phase_shifter | parallel | df | in_service
0 | LV_3901-90_0_6_trafo_5 | 0.63 MVA 20/0.4 kV | 34 | 8 | 0.63 | 20 | 0.4 | 6 | 1.206 | 1.65 | 0.2619 | 150 | hv | 0 | -2 | 2 | 2.5 | 0 | 0 | FALSE | 1 | 1 | TRUE

## line_geodata
| x0 | y0 | x1 | y1 | x2 | y2 | x3 | y3 | x4 | y4 | x5 | y5 | x6 | y6 | x7 | y7 | x8 | y8 | x9 | y9 | x10 | y10 | x11 | y11 | x12 | y12 | x13 | y13 | x14 | y14 | x15 | y15 | x16 | y16 | x17 | y17 | x18 | y18 | x19 | y19 | x20 | y20 | x21 | y21 | x22 | y22 | x23 | y23 | x24 | y24 | x25 | y25 | x26 | y26 | x27 | y27 | x28 | y28 | x29 | y29 | x30 | y30 | x31 | y31 | x32 | y32 | x33 | y33 | x34 | y34 | x35 | y35 | x36 | y36 | x37 | y37
0 | 2757556.1333 | 1190742.1365 | 2757602.5131 | 1190728.5678 | 2757594.9243 | 1190701.899
1 | 2757550.1298 | 1190720.6599 | 2757556.1333 | 1190742.1365
2 | 2757474.3862 | 1190689.2063 | 2757498.5603 | 1190661.5628 | 2757510.2523 | 1190674.7708 | 2757519.3305 | 1190671.6291 | 2757541.2304 | 1190746.2701 | 2757556.1333 | 1190742.1365
3 | 2757393.119 | 1190532.1555 | 2757355.5491 | 1190520.5578 | 2757351.1326 | 1190519.93 | 2757345.8701 | 1190519.2689 | 2757344.0249 | 1190519.2204 | 2757336.0803 | 1190519.0003 | 2757320.6505 | 1190521.1077 | 2757321.1859 | 1190523.9576 | 2757321.2618 | 1190526.2949 | 2757321.062 | 1190528.6695 | 2757320.5343 | 1190531.0355 | 2757316.4932 | 1190543.9849 | 2757312.822 | 1190554.4753 | 2757315.3769 | 1190555.6768 | 2757318.4159 | 1190558.4924 | 2757320.6393 | 1190561.2755 | 2757324.0408 | 1190565.9689 | 2757326.749 | 1190569.1762 | 2757332.6462 | 1190574.7138 | 2757338.9668 | 1190578.9502 | 2757343.3682 | 1190581.8907 | 2757358.4634 | 1190581.7651 | 2757358.7391 | 1190583.1736 | 2757359.2607 | 1190584.5218 | 2757360.0473 | 1190585.6545 | 2757361.3218 | 1190586.8002 | 2757363.1788 | 1190588.139 | 2757366.0071 | 1190589.6814 | 2757370.3676 | 1190591.2751 | 2757506.1073 | 1190638.9196 | 2757504.4937 | 1190641.6684 | 2757503.4393 | 1190644.621 | 2757503.2081 | 1190647.6064 | 2757503.796 | 1190650.491 | 2757505.0653 | 1190652.9932 | 2757506.9897 | 1190655.5349 | 2757498.5603 | 1190661.5628 | 2757474.3862 | 1190689.2063
4 | 2757474.3862 | 1190689.2063 | 2757498.5603 | 1190661.5628 | 2757506.9897 | 1190655.5349 | 2757510.2925 | 1190658.4688 | 2757513.9321 | 1190659.9103 | 2757516.3599 | 1190660.4302 | 2757519.7475 | 1190660.1413 | 2757522.6841 | 1190659.0176 | 2757525.239 | 1190657.0275 | 2757527.0656 | 1190654.8849 | 2757528.2962 | 1190652.4818 | 2757529.1377 | 1190649.5014 | 2757538.9502 | 1190650.9275 | 2757546.564 | 1190652.9852 | 2757585.6574 | 1190666.6594 | 2757657.4882 | 1190692.8511 | 2757672.6229 | 1190698.1655 | 2757703.8599 | 1190709.1311 | 2757699.3088 | 1190728.0832 | 2757689.1264 | 1190725.3571 | 2757681.3487 | 1190717.6566 | 2757674.9077 | 1190713.3722 | 2757658.6525 | 1190705.7041 | 2757645.3893 | 1190672.804 | 2757632.5985 | 1190641.0842
5 | 2757474.3862 | 1190689.2063 | 2757483.6562 | 1190718.468
6 | 2757393.119 | 1190532.1555 | 2757419.2909 | 1190540.2377
7 | 2757632.5985 | 1190641.0842 | 2757638.828 | 1190638.3459
8 | 2757632.5985 | 1190641.0842 | 2757614.9761 | 1190589.1641 | 2757609.663 | 1190575.3678 | 2757607.5627 | 1190567.9172 | 2757606.8627 | 1190561.7601 | 2757606.8813 | 1190556.4226 | 2757607.7544 | 1190550.218 | 2757614.8281 | 1190529.92 | 2757671.8713 | 1190492.2339 | 2757683.5135 | 1190486.202 | 2757687.5618 | 1190484.0068 | 2757714.7355 | 1190470.2885 | 2757733.89 | 1190459.728
9 | 2757655.4655 | 1190351.5912 | 2757720.8335 | 1190369.2394 | 2757719.2271 | 1190374.0234
10 | 2757719.2271 | 1190374.0234 | 2757748.1749 | 1190376.0035
11 | 2757667.4892 | 1190325.3073 | 2757660.0819 | 1190336.8222 | 2757655.4655 | 1190351.5912
12 | 2757655.4655 | 1190351.5912 | 2757638.0086 | 1190347.1152
13 | 2757831.8881 | 1190421.9675 | 2757832.7793 | 1190415.085 | 2757814.3842 | 1190416.201 | 2757785.8856 | 1190391.0391 | 2757773.9899 | 1190383.8193 | 2757757.5911 | 1190376.6476 | 2757748.1749 | 1190376.0035
14 | 2757667.4892 | 1190325.3073 | 2757621.4514 | 1190297.1281
15 | 2757667.4892 | 1190325.3073 | 2757680.6935 | 1190316.4697 | 2757710.9621 | 1190313.3087 | 2757728.762 | 1190311.7893
16 | 2757634.6976 | 1190346.2662 | 2757638.0086 | 1190347.1152
17 | 2757831.8881 | 1190421.9675 | 2757832.0456 | 1190426.9871 | 2757812.1543 | 1190428.9978 | 2757783.0623 | 1190438.1945 | 2757751.7917 | 1190449.8583 | 2757733.89 | 1190459.728
18 | 2757684.9434 | 1190662.3367 | 2757690.8993 | 1190684.7352 | 2757695.5346 | 1190693.2647 | 2757676.6791 | 1190686.6957 | 2757652.5274 | 1190674.0931 | 2757638.828 | 1190638.3459
19 | 2757638.828 | 1190638.3459 | 2757621.081 | 1190573.489 | 2757618.9714 | 1190565.2375 | 2757617.7679 | 1190558.2108 | 2757616.2735 | 1190537.0309 | 2757597.8516 | 1190495.4543 | 2757595.2698 | 1190489.7703 | 2757582.6866 | 1190467.2307 | 2757564.9118 | 1190473.2057
20 | 2757821.7228 | 1190283.2348 | 2757817.6126 | 1190272.4393 | 2757811.0225 | 1190263.9582 | 2757796.3152 | 1190258.021 | 2757771.3523 | 1190253.259 | 2757747.405 | 1190248.7573 | 2757724.5119 | 1190240.1578 | 2757714.7622 | 1190234.585 | 2757699.4571 | 1190215.432 | 2757678.8233 | 1190187.4913
21 | 2757821.7228 | 1190283.2348 | 2757816.5478 | 1190292.5509 | 2757811.3969 | 1190298.3535 | 2757804.0579 | 1190302.4817
22 | 2757671.184 | 1190177.1467 | 2757678.8233 | 1190187.4913
23 | 2757804.0579 | 1190302.4817 | 2757801.6147 | 1190303.8559 | 2757789.9172 | 1190307.6287 | 2757763.6721 | 1190309.2748
24 | 2757621.4514 | 1190297.1281 | 2757572.8003 | 1190267.3492
25 | 2757728.762 | 1190311.7893 | 2757743.1121 | 1190310.5644 | 2757763.6721 | 1190309.2748
26 | 2757606.0116 | 1190338.911 | 2757634.6976 | 1190346.2662
27 | 2757684.9434 | 1190662.3367 | 2757690.603 | 1190657.1925 | 2757691.8398 | 1190649.0624 | 2757687.925 | 1190580.2108 | 2757684.2409 | 1190572.3514 | 2757675.8542 | 1190564.5904 | 2757666.3201 | 1190561.2809
28 | 2757684.9434 | 1190662.3367 | 2757690.603 | 1190657.1925 | 2757691.8398 | 1190649.0624 | 2757689.19 | 1190602.4588
29 | 2757523.0975 | 1190464.7507 | 2757547.5289 | 1190479.0489 | 2757564.9118 | 1190473.2057
30 | 2757671.184 | 1190177.1467 | 2757670.017 | 1190175.5665 | 2757669.1553 | 1190174.3305
31 | 2757518.4188 | 1190462.0126 | 2757523.0975 | 1190464.7507
32 | 2757560.7721 | 1190327.0439 | 2757576.3332 | 1190331.3014 | 2757606.0116 | 1190338.911

## bus_geodata
| x | y | coords
0 | 2757594.9243 | 1190701.899
1 | 2757556.1333 | 1190742.1365
2 | 2757550.1298 | 1190720.6599
3 | 2757474.3862 | 1190689.2063
4 | 2757393.119 | 1190532.1555
5 | 2757632.5985 | 1190641.0842
6 | 2757483.6562 | 1190718.468
7 | 2757719.2271 | 1190374.0234
8 | 2757655.4655 | 1190351.5912
9 | 2757748.1749 | 1190376.0035
10 | 2757667.4892 | 1190325.3073
11 | 2757638.0086 | 1190347.1152
12 | 2757831.8881 | 1190421.9675
13 | 2757733.89 | 1190459.728
14 | 2757638.828 | 1190638.3459
15 | 2757419.2909 | 1190540.2377
16 | 2757821.7228 | 1190283.2348
17 | 2757678.8233 | 1190187.4913
18 | 2757804.0579 | 1190302.4817
19 | 2757621.4514 | 1190297.1281
20 | 2757728.762 | 1190311.7893
21 | 2757634.6976 | 1190346.2662
22 | 2757684.9434 | 1190662.3367
23 | 2757564.9118 | 1190473.2057
24 | 2757671.184 | 1190177.1467
25 | 2757763.6721 | 1190309.2748
26 | 2757666.3201 | 1190561.2809
27 | 2757689.19 | 1190602.4588
28 | 2757523.0975 | 1190464.7507
29 | 2757669.1553 | 1190174.3305
30 | 2757572.8003 | 1190267.3492
31 | 2757606.0116 | 1190338.911
32 | 2757560.7721 | 1190327.0439
33 | 2757518.4188 | 1190462.0126
34 | 2757667.4892 | 1190325.3073

## line_std_types
| c_nf_per_km | r_ohm_per_km | x_ohm_per_km | max_i_ka | type | q_mm2 | alpha | voltage_rating
NAYY 4x50 SE | 210 | 0.642 | 0.083 | 0.142 | cs | 50 | 0.00403 | LV
NAYY 4x120 SE | 264 | 0.225 | 0.08 | 0.242 | cs | 120 | 0.00403 | LV
NAYY 4x150 SE | 261 | 0.208 | 0.08 | 0.27 | cs | 150 | 0.00403 | LV
NA2XS2Y 1x95 RM/25 12/20 kV | 216 | 0.313 | 0.132 | 0.252 | cs | 95 | 0.00403 | MV
NA2XS2Y 1x185 RM/25 12/20 kV | 273 | 0.161 | 0.117 | 0.362 | cs | 185 | 0.00403 | MV
NA2XS2Y 1x240 RM/25 12/20 kV | 304 | 0.122 | 0.112 | 0.421 | cs | 240 | 0.00403 | MV
NA2XS2Y 1x95 RM/25 6/10 kV | 315 | 0.313 | 0.123 | 0.249 | cs | 95 | 0.00403 | MV
NA2XS2Y 1x185 RM/25 6/10 kV | 406 | 0.161 | 0.11 | 0.358 | cs | 185 | 0.00403 | MV
NA2XS2Y 1x240 RM/25 6/10 kV | 456 | 0.122 | 0.105 | 0.416 | cs | 240 | 0.00403 | MV
NA2XS2Y 1x150 RM/25 12/20 kV | 250 | 0.206 | 0.116 | 0.319 | cs | 150 | 0.00403 | MV
NA2XS2Y 1x120 RM/25 12/20 kV | 230 | 0.253 | 0.119 | 0.283 | cs | 120 | 0.00403 | MV
NA2XS2Y 1x70 RM/25 12/20 kV | 190 | 0.443 | 0.132 | 0.22 | cs | 70 | 0.00403 | MV
NA2XS2Y 1x150 RM/25 6/10 kV | 360 | 0.206 | 0.11 | 0.315 | cs | 150 | 0.00403 | MV
NA2XS2Y 1x120 RM/25 6/10 kV | 340 | 0.253 | 0.113 | 0.28 | cs | 120 | 0.00403 | MV
NA2XS2Y 1x70 RM/25 6/10 kV | 280 | 0.443 | 0.123 | 0.217 | cs | 70 | 0.00403 | MV
N2XS(FL)2Y 1x120 RM/35 64/110 kV | 112 | 0.153 | 0.166 | 0.366 | cs | 120 | 0.00393 | HV
N2XS(FL)2Y 1x185 RM/35 64/110 kV | 125 | 0.099 | 0.156 | 0.457 | cs | 185 | 0.00393 | HV
N2XS(FL)2Y 1x240 RM/35 64/110 kV | 135 | 0.075 | 0.149 | 0.526 | cs | 240 | 0.00393 | HV
N2XS(FL)2Y 1x300 RM/35 64/110 kV | 144 | 0.06 | 0.144 | 0.588 | cs | 300 | 0.00393 | HV
15-AL1/3-ST1A 0.4 | 11 | 1.8769 | 0.35 | 0.105 | ol | 16 | 0.00403 | LV
24-AL1/4-ST1A 0.4 | 11.25 | 1.2012 | 0.335 | 0.14 | ol | 24 | 0.00403 | LV
48-AL1/8-ST1A 0.4 | 12.2 | 0.5939 | 0.3 | 0.21 | ol | 48 | 0.00403 | LV
94-AL1/15-ST1A 0.4 | 13.2 | 0.306 | 0.29 | 0.35 | ol | 94 | 0.00403 | LV
34-AL1/6-ST1A 10.0 | 9.7 | 0.8342 | 0.36 | 0.17 | ol | 34 | 0.00403 | MV
48-AL1/8-ST1A 10.0 | 10.1 | 0.5939 | 0.35 | 0.21 | ol | 48 | 0.00403 | MV
70-AL1/11-ST1A 10.0 | 10.4 | 0.4132 | 0.339 | 0.29 | ol | 70 | 0.00403 | MV
94-AL1/15-ST1A 10.0 | 10.75 | 0.306 | 0.33 | 0.35 | ol | 94 | 0.00403 | MV
122-AL1/20-ST1A 10.0 | 11.1 | 0.2376 | 0.323 | 0.41 | ol | 122 | 0.00403 | MV
149-AL1/24-ST1A 10.0 | 11.25 | 0.194 | 0.315 | 0.47 | ol | 149 | 0.00403 | MV
34-AL1/6-ST1A 20.0 | 9.15 | 0.8342 | 0.382 | 0.17 | ol | 34 | 0.00403 | MV
48-AL1/8-ST1A 20.0 | 9.5 | 0.5939 | 0.372 | 0.21 | ol | 48 | 0.00403 | MV
70-AL1/11-ST1A 20.0 | 9.7 | 0.4132 | 0.36 | 0.29 | ol | 70 | 0.00403 | MV
94-AL1/15-ST1A 20.0 | 10 | 0.306 | 0.35 | 0.35 | ol | 94 | 0.00403 | MV
122-AL1/20-ST1A 20.0 | 10.3 | 0.2376 | 0.344 | 0.41 | ol | 122 | 0.00403 | MV
149-AL1/24-ST1A 20.0 | 10.5 | 0.194 | 0.337 | 0.47 | ol | 149 | 0.00403 | MV
184-AL1/30-ST1A 20.0 | 10.75 | 0.1571 | 0.33 | 0.535 | ol | 184 | 0.00403 | MV
243-AL1/39-ST1A 20.0 | 11 | 0.1188 | 0.32 | 0.645 | ol | 243 | 0.00403 | MV
48-AL1/8-ST1A 110.0 | 8 | 0.5939 | 0.46 | 0.21 | ol | 48 | 0.00403 | HV
70-AL1/11-ST1A 110.0 | 8.4 | 0.4132 | 0.45 | 0.29 | ol | 70 | 0.00403 | HV
94-AL1/15-ST1A 110.0 | 8.65 | 0.306 | 0.44 | 0.35 | ol | 94 | 0.00403 | HV
122-AL1/20-ST1A 110.0 | 8.5 | 0.2376 | 0.43 | 0.41 | ol | 122 | 0.00403 | HV
149-AL1/24-ST1A 110.0 | 8.75 | 0.194 | 0.41 | 0.47 | ol | 149 | 0.00403 | HV
184-AL1/30-ST1A 110.0 | 8.8 | 0.1571 | 0.4 | 0.535 | ol | 184 | 0.00403 | HV
243-AL1/39-ST1A 110.0 | 9 | 0.1188 | 0.39 | 0.645 | ol | 243 | 0.00403 | HV
305-AL1/39-ST1A 110.0 | 9.2 | 0.0949 | 0.38 | 0.74 | ol | 305 | 0.00403 | HV
490-AL1/64-ST1A 110.0 | 9.75 | 0.059 | 0.37 | 0.96 | ol | 490 | 0.00403 | HV
679-AL1/86-ST1A 110.0 | 9.95 | 0.042 | 0.36 | 1.15 | ol | 679 | 0.00403 | HV
490-AL1/64-ST1A 220.0 | 10 | 0.059 | 0.285 | 0.96 | ol | 490 | 0.00403 | HV
679-AL1/86-ST1A 220.0 | 11.7 | 0.042 | 0.275 | 1.15 | ol | 679 | 0.00403 | HV
490-AL1/64-ST1A 380.0 | 11 | 0.059 | 0.253 | 0.96 | ol | 490 | 0.00403 | HV
679-AL1/86-ST1A 380.0 | 14.6 | 0.042 | 0.25 | 1.15 | ol | 679 | 0.00403 | HV

## trafo_std_types
| i0_percent | pfe_kw | vkr_percent | sn_mva | vn_lv_kv | vn_hv_kv | vk_percent | shift_degree | vector_group | tap_side | tap_neutral | tap_min | tap_max | tap_step_degree | tap_step_percent | tap_phase_shifter
160 MVA 380/110 kV | 0.06 | 60 | 0.25 | 160 | 110 | 380 | 12.2 | 0 | Yy0 | hv | 0 | -9 | 9 | 0 | 1.5 | FALSE
100 MVA 220/110 kV | 0.06 | 55 | 0.26 | 100 | 110 | 220 | 12 | 0 | Yy0 | hv | 0 | -9 | 9 | 0 | 1.5 | FALSE
63 MVA 110/20 kV | 0.04 | 22 | 0.32 | 63 | 20 | 110 | 18 | 150 | YNd5 | hv | 0 | -9 | 9 | 0 | 1.5 | FALSE
40 MVA 110/20 kV | 0.05 | 18 | 0.34 | 40 | 20 | 110 | 16.2 | 150 | YNd5 | hv | 0 | -9 | 9 | 0 | 1.5 | FALSE
25 MVA 110/20 kV | 0.07 | 14 | 0.41 | 25 | 20 | 110 | 12 | 150 | YNd5 | hv | 0 | -9 | 9 | 0 | 1.5 | FALSE
63 MVA 110/10 kV | 0.04 | 22 | 0.32 | 63 | 10 | 110 | 18 | 150 | YNd5 | hv | 0 | -9 | 9 | 0 | 1.5 | FALSE
40 MVA 110/10 kV | 0.05 | 18 | 0.34 | 40 | 10 | 110 | 16.2 | 150 | YNd5 | hv | 0 | -9 | 9 | 0 | 1.5 | FALSE
25 MVA 110/10 kV | 0.07 | 14 | 0.41 | 25 | 10 | 110 | 12 | 150 | YNd5 | hv | 0 | -9 | 9 | 0 | 1.5 | FALSE
0.25 MVA 20/0.4 kV | 0.32 | 0.8 | 1.44 | 0.25 | 0.4 | 20 | 6 | 150 | Yzn5 | hv | 0 | -2 | 2 | 0 | 2.5 | FALSE
0.4 MVA 20/0.4 kV | 0.3375 | 1.35 | 1.425 | 0.4 | 0.4 | 20 | 6 | 150 | Dyn5 | hv | 0 | -2 | 2 | 0 | 2.5 | FALSE
0.63 MVA 20/0.4 kV | 0.2619 | 1.65 | 1.206 | 0.63 | 0.4 | 20 | 6 | 150 | Dyn5 | hv | 0 | -2 | 2 | 0 | 2.5 | FALSE
0.25 MVA 10/0.4 kV | 0.24 | 0.6 | 1.2 | 0.25 | 0.4 | 10 | 4 | 150 | Dyn5 | hv | 0 | -2 | 2 | 0 | 2.5 | FALSE
0.4 MVA 10/0.4 kV | 0.2375 | 0.95 | 1.325 | 0.4 | 0.4 | 10 | 4 | 150 | Dyn5 | hv | 0 | -2 | 2 | 0 | 2.5 | FALSE
0.63 MVA 10/0.4 kV | 0.1873 | 1.18 | 1.0794 | 0.63 | 0.4 | 10 | 4 | 150 | Dyn5 | hv | 0 | -2 | 2 | 0 | 2.5 | FALSE

## trafo3w_std_types
| sn_hv_mva | sn_mv_mva | sn_lv_mva | vn_hv_kv | vn_mv_kv | vn_lv_kv | vk_hv_percent | vk_mv_percent | vk_lv_percent | vkr_hv_percent | vkr_mv_percent | vkr_lv_percent | pfe_kw | i0_percent | shift_mv_degree | shift_lv_degree | vector_group | tap_side | tap_neutral | tap_min | tap_max | tap_step_percent
63/25/38 MVA 110/20/10 kV | 63 | 25 | 38 | 110 | 20 | 10 | 10.4 | 10.4 | 10.4 | 0.28 | 0.32 | 0.35 | 35 | 0.89 | 0 | 0 | YN0yn0yn0 | hv | 0 | -10 | 10 | 1.2
63/25/38 MVA 110/10/10 kV | 63 | 25 | 38 | 110 | 10 | 10 | 10.4 | 10.4 | 10.4 | 0.28 | 0.32 | 0.35 | 35 | 0.89 | 0 | 0 | YN0yn0yn0 | hv | 0 | -10 | 10 | 1.2

## fuse_std_types
| fuse_type | i_rated_a | t_avg | t_min | t_total | x_avg | x_min | x_total
HV 100A | HV 100A | 100 | 0 | [10.0, 3.64, 0.854, 0.281, 0.1, 0.0531, 0.022, 0.01] | [10.0, 4.267, 1.21, 0.403, 0.1, 0.058, 0.022, 0.01] | 0 | [300.0, 350.0, 450.0, 550.0, 700.0, 850.0, 1200.0, 1752.0] | [600.0, 700.0, 900.0, 1150.0, 1665.0, 2000.0, 3000.0, 4313.0]
HV 10A | HV 10A | 10 | 0 | [10.0, 1675.0, 0.344, 0.156, 0.1, 0.0417, 0.0171, 0.01] | [10.0, 1.3, 0.3, 0.155, 0.1, 0.0555, 0.023, 0.01] | 0 | [30.0, 32.0, 35.0, 37.0, 39.0, 50.0, 70.0, 88.0] | [60.0, 70.0, 80.0, 87.0, 94.0, 110.0, 150.0, 216.0]
HV 125A | HV 125A | 125 | 0 | [10.0, 1.82, 0.344, 0.1, 0.0467, 0.0269, 0.01] | [10.0, 2.478, 0.426, 0.1, 0.0427, 0.0211, 0.01] | 0 | [375.0, 500.0, 700.0, 925.0, 1200.0, 1500.0, 2341.0] | [750.0, 1000.0, 1500.0, 2200.0, 3000.0, 4000.0, 5765.0]
HV 160A | HV 160A | 160 | 0 | [10.0, 4.15, 1.03, 0.198, 0.1, 0.051, 0.0172, 0.01] | [10.0, 2.3, 0.734, 0.274, 0.1, 0.046, 0.0177, 0.01] | 0 | [480.0, 550.0, 700.0, 1000.0, 1260.0, 1600.0, 2500.0, 3227.0] | [960.0, 1300.0, 1700.0, 2200.0, 2996.0, 4000.0, 6000.0, 7946.0]
HV 16A | HV 16A | 16 | 0 | [10.0, 0.352, 0.164, 0.1, 0.0649, 0.0342, 0.01] | [10.0, 2.34, 0.722, 0.181, 0.1, 0.055, 0.0296, 0.01] | 0 | [48.0, 60.0, 65.0, 71.0, 80.0, 100.0, 162.0] | [96.0, 110.0, 125.0, 150.0, 168.0, 200.0, 250.0, 398.0]
HV 200A | HV 200A | 200 | 0 | [10.0, 4.267, 1.21, 0.403, 0.1, 0.058, 0.022, 0.01] | [10.0, 3.73, 1.654, 0.328, 0.1, 0.0531, 0.019, 0.01] | 0 | [600.0, 700.0, 900.0, 1150.0, 1665.0, 2000.0, 3000.0, 4313.0] | [1200.0, 1500.0, 1800.0, 2700.0, 3960.0, 5000.0, 7500.0, 10620.0]
HV 20A | HV 20A | 20 | 0 | [10.0, 1.3, 0.3, 0.155, 0.1, 0.0555, 0.023, 0.01] | [10.0, 1.3, 0.161, 0.1, 0.0611, 0.0399, 0.0141, 0.01] | 0 | [60.0, 70.0, 80.0, 87.0, 94.0, 110.0, 150.0, 216.0] | [120.0, 150.0, 200.0, 223.0, 260.0, 300.0, 450.0, 532.0]
HV 25A | HV 25A | 25 | 0 | [10.0, 2.512, 0.833, 0.299, 0.1, 0.0372, 0.0223, 0.01] | [10.0, 3.125, 0.597, 0.198, 0.1, 0.0378, 0.022, 0.01] | 0 | [75.0, 82.0, 90.0, 100.0, 124.0, 170.0, 200.0, 289.0] | [150.0, 170.0, 210.0, 250.0, 294.0, 400.0, 500.0, 711.0]
HV 31.5A | HV 31.5A | 31.5 | 0 | [10.0, 2.34, 0.722, 0.181, 0.1, 0.055, 0.0296, 0.01] | [10.0, 2.84, 0.368, 0.164, 0.1, 0.0621, 0.0378, 0.0195, 0.01] | 0 | [95.0, 110.0, 125.0, 150.0, 165.0, 200.0, 250.0, 390.0] | [189.0, 220.0, 300.0, 350.0, 393.0, 450.0, 530.0, 700.0, 960.0]
HV 40A | HV 40A | 40 | 0 | [10.0, 1.3, 0.161, 0.1, 0.0611, 0.0399, 0.0141, 0.01] | [10.0, 2.05, 0.369, 0.198, 0.1, 0.051, 0.0298, 0.01] | 0 | [120.0, 150.0, 200.0, 223.0, 260.0, 300.0, 450.0, 532.0] | [240.0, 300.0, 400.0, 450.0, 530.0, 650.0, 800.0, 1311.0]
HV 50A | HV 50A | 50 | 0 | [10.0, 3.215, 0.597, 0.198, 0.1, 0.0378, 0.022, 0.01] | [10.0, 3.64, 0.854, 0.281, 0.1, 0.0531, 0.022, 0.01] | 0 | [150.0, 170.0, 210.0, 250.0, 294.0, 400.0, 500.0, 711.0] | [300.0, 350.0, 450.0, 550.0, 700.0, 850.0, 1200.0, 1752.0]
HV 6.3A | HV 6.3A | 6.3 | 0 | [10.0, 1.39, 0.344, 0.168, 0.1, 0.056, 0.0263, 0.01] | [10.0, 1.711, 0.516, 0.198, 0.1, 0.0634, 0.0303, 0.01] | 0 | [19.0, 19.5, 20.4, 20.8, 22.0, 25.0, 32.0, 48.0] | [38.0, 40.0, 43.0, 48.0, 53.0, 60.0, 75.0, 118.0]
HV 63A | HV 63A | 63 | 0 | [10.0, 2.84, 0.368, 0.164, 0.1, 0.0621, 0.0378, 0.0195, 0.01] | [10.0, 1.82, 0.344, 0.1, 0.0467, 0.0269, 0.01] | 0 | [189.0, 220.0, 300.0, 350.0, 393.0, 450.0, 530.0, 700.0, 961.0] | [378.0, 500.0, 700.0, 934.0, 1200.0, 1500.0, 2366.0]
HV 80A | HV 80A | 80 | 0 | [10.0, 2.05, 0.369, 0.198, 0.1, 0.051, 0.0298, 0.01] | [10.0, 4.15, 1.03, 0.198, 0.1, 0.051, 0.0172, 0.01] | 0 | [240.0, 300.0, 400.0, 450.0, 530.0, 650.0, 800.0, 1311.0] | [480.0, 550.0, 700.0, 1000.0, 1260.0, 1600.0, 2500.0, 3227.0]
Siemens NH-1-100 | Siemens NH-1-100 | 100 | [5400.0, 2000.0, 400.0, 20.0, 1.0, 0.2, 0.012, 0.004] | 0 | 0 | [150.0, 190.0, 250.0, 430.0, 900.0, 1250.0, 2700.0, 3600.0] | 0 | 0
Siemens NH-1-125 | Siemens NH-1-125 | 125 | [4800.0, 120.0, 7.0, 0.1, 0.004] | 0 | 0 | [180.0, 400.0, 740.0, 2000.0, 4250.0] | 0 | 0
Siemens NH-1-16 | Siemens NH-1-16 | 16 | [4000.0, 400.0, 2.0, 0.1, 0.04, 0.01] | 0 | 0 | [26.0, 35.0, 75.0, 150.0, 200.0, 300.0] | 0 | 0
Siemens NH-1-160 | Siemens NH-1-160 | 160 | [4800.0, 120.0, 7.0, 0.1, 0.004] | 0 | 0 | [210.0, 500.0, 900.0, 2300.0, 5000.0] | 0 | 0
Siemens NH-1-25 | Siemens NH-1-25 | 25 | [4000.0, 1000.0, 10.0, 0.2, 0.02, 0.01] | 0 | 0 | [40.0, 50.0, 100.0, 210.0, 400.0, 500.0] | 0 | 0
Siemens NH-1-50 | Siemens NH-1-50 | 50 | [4000.0, 40.0, 4.0, 1.0, 0.02, 0.01] | 0 | 0 | [86.0, 200.0, 300.0, 400.0, 1000.0, 1280.0] | 0 | 0
Siemens NH-1-63 | Siemens NH-1-63 | 63 | [4000.0, 100.0, 10.0, 2.0, 0.04, 0.01] | 0 | 0 | [100.0, 200.0, 300.0, 400.0, 1000.0, 1500.0] | 0 | 0
Siemens NH-1-80 | Siemens NH-1-80 | 80 | [4800.0, 120.0, 7.0, 0.1, 0.01] | 0 | 0 | [150.58, 250.0, 450.0, 1150.0, 2470.0] | 0 | 0
Siemens NH-2-1000 | Siemens NH-2-1000 | 1000 | [4800.0, 120.0, 7.0, 0.1, 0.004] | 0 | 0 | [1900.0, 3500.0, 8400.0, 24000.0, 52000.0] | 0 | 0
Siemens NH-2-200 | Siemens NH-2-200 | 200 | [4800.0, 120.0, 7.0, 0.1, 0.004] | 0 | 0 | [280.0, 650.0, 1200.0, 3000.0, 7000.0] | 0 | 0
Siemens NH-2-224 | Siemens NH-2-224 | 224 | [4800.0, 120.0, 7.0, 0.2, 0.04, 0.004] | 0 | 0 | [400.0, 750.0, 1453.0, 3025.0, 4315.0, 7600.0] | 0 | 0
Siemens NH-2-250 | Siemens NH-2-250 | 250 | [4800.0, 120.0, 7.0, 0.1, 0.004] | 0 | 0 | [450.0, 800.0, 1650.0, 4000.0, 8500.0] | 0 | 0
Siemens NH-2-315 | Siemens NH-2-315 | 315 | [4800.0, 120.0, 7.0, 0.1, 0.004] | 0 | 0 | [550.0, 920.0, 1900.0, 5000.0, 11000.0] | 0 | 0
Siemens NH-2-355 | Siemens NH-2-355 | 355 | [4800.0, 120.0, 6.0, 0.1, 0.004] | 0 | 0 | [650.0, 1116.27, 2350.0, 5840.0, 12790.0] | 0 | 0
Siemens NH-2-400 | Siemens NH-2-400 | 400 | [4800.0, 120.0, 7.0, 0.1, 0.004] | 0 | 0 | [720.0, 1350.0, 2800.0, 6500.0, 15000.0] | 0 | 0
Siemens NH-2-425 | Siemens NH-2-425 | 425 | [4800.0, 120.0, 7.0, 0.1, 0.004] | 0 | 0 | [850.0, 1500.0, 3050.0, 7500.0, 16500.0] | 0 | 0
Siemens NH-2-630 | Siemens NH-2-630 | 630 | [4800.0, 120.0, 7.0, 0.1, 0.004] | 0 | 0 | [1200.0, 2000.0, 4800.0, 12000.0, 26000.0] | 0 | 0

## dtypes
| element | column | dtype
0 | bus | name | object
1 | bus | vn_kv | float64
2 | bus | type | object
3 | bus | zone | object
4 | bus | in_service | bool
5 | load | name | object
6 | load | bus | uint32
7 | load | p_mw | float64
8 | load | q_mvar | float64
9 | load | const_z_percent | float64
10 | load | const_i_percent | float64
11 | load | sn_mva | float64
12 | load | scaling | float64
13 | load | in_service | bool
14 | load | type | object
15 | ext_grid | name | object
16 | ext_grid | bus | uint32
17 | ext_grid | vm_pu | float64
18 | ext_grid | va_degree | float64
19 | ext_grid | slack_weight | float64
20 | ext_grid | in_service | bool
21 | line | name | object
22 | line | std_type | object
23 | line | from_bus | uint32
24 | line | to_bus | uint32
25 | line | length_km | float64
26 | line | r_ohm_per_km | float64
27 | line | x_ohm_per_km | float64
28 | line | c_nf_per_km | float64
29 | line | g_us_per_km | float64
30 | line | max_i_ka | float64
31 | line | df | float64
32 | line | parallel | uint32
33 | line | type | object
34 | line | in_service | bool
35 | trafo | name | object
36 | trafo | std_type | object
37 | trafo | hv_bus | uint32
38 | trafo | lv_bus | uint32
39 | trafo | sn_mva | float64
40 | trafo | vn_hv_kv | float64
41 | trafo | vn_lv_kv | float64
42 | trafo | vk_percent | float64
43 | trafo | vkr_percent | float64
44 | trafo | pfe_kw | float64
45 | trafo | i0_percent | float64
46 | trafo | shift_degree | float64
47 | trafo | tap_side | object
48 | trafo | tap_neutral | int32
49 | trafo | tap_min | int32
50 | trafo | tap_max | int32
51 | trafo | tap_step_percent | float64
52 | trafo | tap_step_degree | float64
53 | trafo | tap_pos | int32
54 | trafo | tap_phase_shifter | bool
55 | trafo | parallel | uint32
56 | trafo | df | float64
57 | trafo | in_service | bool
58 | line_geodata | coords | object
59 | bus_geodata | x | float64
60 | bus_geodata | y | float64
61 | bus_geodata | coords | object

## parameters
| version | format_version | converged | OPF_converged | name | f_hz | sn_mva
0 | 2.14.6 | 2.14.0 | FALSE | FALSE |  | 50 | 1