## bus
| name | vn_kv | type | zone | in_service
0 | bus_LV_3901-97_0_6_node_0 | 0.4 | n |  | TRUE
1 | bus_LV_3901-97_0_6_node_1 | 0.4 | n |  | TRUE
2 | bus_LV_3901-97_0_6_node_4 | 0.4 | n |  | TRUE
3 | bus_LV_3901-97_0_6_node_5 | 0.4 | n |  | TRUE
4 | bus_LV_3901-97_0_6_node_105 | 0.4 | n |  | TRUE
5 | bus_LV_3901-97_0_6_node_106 | 0.4 | n |  | TRUE
6 | bus_LV_3901-97_0_6_node_2 | 0.4 | n |  | TRUE
7 | bus_LV_3901-97_0_6_node_3 | 0.4 | n |  | TRUE
8 | bus_LV_3901-97_0_6_node_126 | 0.4 | n |  | TRUE
9 | bus_LV_3901-97_0_6_node_129 | 0.4 | n |  | TRUE
10 | bus_LV_3901-97_0_6_node_127 | 0.4 | n |  | TRUE
11 | bus_LV_3901-97_0_6_node_107 | 0.4 | n |  | TRUE
12 | bus_LV_3901-97_0_6_node_108 | 0.4 | n |  | TRUE
13 | bus_LV_3901-97_0_6_node_113 | 0.4 | n |  | TRUE
14 | bus_LV_3901-97_0_6_node_109 | 0.4 | n |  | TRUE
15 | bus_LV_3901-97_0_6_node_110 | 0.4 | n |  | TRUE
16 | bus_LV_3901-97_0_6_node_130 | 0.4 | n |  | TRUE
17 | bus_LV_3901-97_0_6_node_122 | 0.4 | n |  | TRUE
18 | bus_LV_3901-97_0_6_node_111 | 0.4 | n |  | TRUE
19 | bus_LV_3901-97_0_6_node_112 | 0.4 | n |  | TRUE
20 | bus_LV_3901-97_0_6_node_114 | 0.4 | n |  | TRUE
21 | bus_LV_3901-97_0_6_node_119 | 0.4 | n |  | TRUE
22 | bus_LV_3901-97_0_6_node_115 | 0.4 | n |  | TRUE
23 | bus_LV_3901-97_0_6_node_116 | 0.4 | n |  | TRUE
24 | bus_LV_3901-97_0_6_node_117 | 0.4 | n |  | TRUE
25 | bus_LV_3901-97_0_6_node_118 | 0.4 | n |  | TRUE
26 | bus_LV_3901-97_0_6_node_6 | 0.4 | n |  | TRUE
27 | bus_LV_3901-97_0_6_node_7 | 0.4 | n |  | TRUE
28 | bus_LV_3901-97_0_6_node_8 | 0.4 | n |  | TRUE
29 | bus_LV_3901-97_0_6_node_9 | 0.4 | n |  | TRUE
30 | bus_LV_3901-97_0_6_node_14 | 0.4 | n |  | TRUE
31 | bus_LV_3901-97_0_6_node_128 | 0.4 | n |  | TRUE
32 | bus_LV_3901-97_0_6_node_12 | 0.4 | n |  | TRUE
33 | bus_LV_3901-97_0_6_node_13 | 0.4 | n |  | TRUE
34 | bus_LV_3901-97_0_6_node_10 | 0.4 | n |  | TRUE
35 | bus_LV_3901-97_0_6_node_18 | 0.4 | n |  | TRUE
36 | bus_LV_3901-97_0_6_node_16 | 0.4 | n |  | TRUE
37 | bus_LV_3901-97_0_6_node_19 | 0.4 | n |  | TRUE
38 | bus_LV_3901-97_0_6_node_20 | 0.4 | n |  | TRUE
39 | bus_LV_3901-97_0_6_node_17 | 0.4 | n |  | TRUE
40 | bus_LV_3901-97_0_6_node_11 | 0.4 | n |  | TRUE
41 | bus_LV_3901-97_0_6_node_15 | 0.4 | n |  | TRUE
42 | bus_LV_3901-97_0_6_node_39 | 0.4 | n |  | TRUE
43 | bus_LV_3901-97_0_6_node_22 | 0.4 | n |  | TRUE
44 | bus_LV_3901-97_0_6_node_21 | 0.4 | n |  | TRUE
45 | bus_LV_3901-97_0_6_node_38 | 0.4 | n |  | TRUE
46 | bus_LV_3901-97_0_6_node_37 | 0.4 | n |  | TRUE
47 | bus_LV_3901-97_0_6_node_23 | 0.4 | n |  | TRUE
48 | bus_LV_3901-97_0_6_node_24 | 0.4 | n |  | TRUE
49 | bus_LV_3901-97_0_6_node_25 | 0.4 | n |  | TRUE
50 | bus_LV_3901-97_0_6_node_47 | 0.4 | n |  | TRUE
51 | bus_LV_3901-97_0_6_node_40 | 0.4 | n |  | TRUE
52 | bus_LV_3901-97_0_6_node_46 | 0.4 | n |  | TRUE
53 | bus_LV_3901-97_0_6_node_27 | 0.4 | n |  | TRUE
54 | bus_LV_3901-97_0_6_node_26 | 0.4 | n |  | TRUE
55 | bus_LV_3901-97_0_6_node_28 | 0.4 | n |  | TRUE
56 | bus_LV_3901-97_0_6_node_29 | 0.4 | n |  | TRUE
57 | bus_LV_3901-97_0_6_node_30 | 0.4 | n |  | TRUE
58 | bus_LV_3901-97_0_6_node_31 | 0.4 | n |  | TRUE
59 | bus_LV_3901-97_0_6_node_32 | 0.4 | n |  | TRUE
60 | bus_LV_3901-97_0_6_node_33 | 0.4 | n |  | TRUE
61 | bus_LV_3901-97_0_6_node_34 | 0.4 | n |  | TRUE
62 | bus_LV_3901-97_0_6_node_35 | 0.4 | n |  | TRUE
63 | bus_LV_3901-97_0_6_node_36 | 0.4 | n |  | TRUE
64 | bus_LV_3901-97_0_6_node_41 | 0.4 | n |  | TRUE
65 | bus_LV_3901-97_0_6_node_42 | 0.4 | n |  | TRUE
66 | bus_LV_3901-97_0_6_node_43 | 0.4 | n |  | TRUE
67 | bus_LV_3901-97_0_6_node_44 | 0.4 | n |  | TRUE
68 | bus_LV_3901-97_0_6_node_45 | 0.4 | n |  | TRUE
69 | bus_LV_3901-97_0_6_node_51 | 0.4 | n |  | TRUE
70 | bus_LV_3901-97_0_6_node_52 | 0.4 | n |  | TRUE
71 | bus_LV_3901-97_0_6_node_50 | 0.4 | n |  | TRUE
72 | bus_LV_3901-97_0_6_node_102 | 0.4 | n |  | TRUE
73 | bus_LV_3901-97_0_6_node_103 | 0.4 | n |  | TRUE
74 | bus_LV_3901-97_0_6_node_104 | 0.4 | n |  | TRUE
75 | bus_LV_3901-97_0_6_node_132 | 0.4 | n |  | TRUE
76 | bus_LV_3901-97_0_6_node_48 | 0.4 | n |  | TRUE
77 | bus_LV_3901-97_0_6_node_49 | 0.4 | n |  | TRUE
78 | bus_LV_3901-97_0_6_node_55 | 0.4 | n |  | TRUE
79 | bus_LV_3901-97_0_6_node_53 | 0.4 | n |  | TRUE
80 | bus_LV_3901-97_0_6_node_54 | 0.4 | n |  | TRUE
81 | bus_LV_3901-97_0_6_node_56 | 0.4 | n |  | TRUE
82 | bus_LV_3901-97_0_6_node_57 | 0.4 | n |  | TRUE
83 | bus_LV_3901-97_0_6_node_136 | 0.4 | n |  | TRUE
84 | bus_LV_3901-97_0_6_node_71 | 0.4 | n |  | TRUE
85 | bus_LV_3901-97_0_6_node_135 | 0.4 | n |  | TRUE
86 | bus_LV_3901-97_0_6_node_70 | 0.4 | n |  | TRUE
87 | bus_LV_3901-97_0_6_node_78 | 0.4 | n |  | TRUE
88 | bus_LV_3901-97_0_6_node_77 | 0.4 | n |  | TRUE
89 | bus_LV_3901-97_0_6_node_58 | 0.4 | n |  | TRUE
90 | bus_LV_3901-97_0_6_node_59 | 0.4 | n |  | TRUE
91 | bus_LV_3901-97_0_6_node_60 | 0.4 | n |  | TRUE
92 | bus_LV_3901-97_0_6_node_61 | 0.4 | n |  | TRUE
93 | bus_LV_3901-97_0_6_node_62 | 0.4 | n |  | TRUE
94 | bus_LV_3901-97_0_6_node_66 | 0.4 | n |  | TRUE
95 | bus_LV_3901-97_0_6_node_68 | 0.4 | n |  | TRUE
96 | bus_LV_3901-97_0_6_node_64 | 0.4 | n |  | TRUE
97 | bus_LV_3901-97_0_6_node_69 | 0.4 | n |  | TRUE
98 | bus_LV_3901-97_0_6_node_72 | 0.4 | n |  | TRUE
99 | bus_LV_3901-97_0_6_node_63 | 0.4 | n |  | TRUE
100 | bus_LV_3901-97_0_6_node_65 | 0.4 | n |  | TRUE
101 | bus_LV_3901-97_0_6_node_67 | 0.4 | n |  | TRUE
102 | bus_LV_3901-97_0_6_node_125 | 0.4 | n |  | TRUE
103 | bus_LV_3901-97_0_6_node_73 | 0.4 | n |  | TRUE
104 | bus_LV_3901-97_0_6_node_76 | 0.4 | n |  | TRUE
105 | bus_LV_3901-97_0_6_node_87 | 0.4 | n |  | TRUE
106 | bus_LV_3901-97_0_6_node_74 | 0.4 | n |  | TRUE
107 | bus_LV_3901-97_0_6_node_82 | 0.4 | n |  | TRUE
108 | bus_LV_3901-97_0_6_node_84 | 0.4 | n |  | TRUE
109 | bus_LV_3901-97_0_6_node_85 | 0.4 | n |  | TRUE
110 | bus_LV_3901-97_0_6_node_81 | 0.4 | n |  | TRUE
111 | bus_LV_3901-97_0_6_node_96 | 0.4 | n |  | TRUE
112 | bus_LV_3901-97_0_6_node_101 | 0.4 | n |  | TRUE
113 | bus_LV_3901-97_0_6_node_94 | 0.4 | n |  | TRUE
114 | bus_LV_3901-97_0_6_node_86 | 0.4 | n |  | TRUE
115 | bus_LV_3901-97_0_6_node_83 | 0.4 | n |  | TRUE
116 | bus_LV_3901-97_0_6_node_88 | 0.4 | n |  | TRUE
117 | bus_LV_3901-97_0_6_node_89 | 0.4 | n |  | TRUE
118 | bus_LV_3901-97_0_6_node_90 | 0.4 | n |  | TRUE
119 | bus_LV_3901-97_0_6_node_97 | 0.4 | n |  | TRUE
120 | bus_LV_3901-97_0_6_node_91 | 0.4 | n |  | TRUE
121 | bus_LV_3901-97_0_6_node_92 | 0.4 | n |  | TRUE
122 | bus_LV_3901-97_0_6_node_93 | 0.4 | n |  | TRUE
123 | bus_LV_3901-97_0_6_node_98 | 0.4 | n |  | TRUE
124 | bus_LV_3901-97_0_6_node_95 | 0.4 | n |  | TRUE
125 | bus_LV_3901-97_0_6_node_99 | 0.4 | n |  | TRUE
126 | bus_LV_3901-97_0_6_node_100 | 0.4 | n |  | TRUE
127 | bus_LV_3901-97_0_6_node_141 | 0.4 | n |  | TRUE
128 | bus_LV_3901-97_0_6_node_142 | 0.4 | n |  | TRUE
129 | bus_LV_3901-97_0_6_node_138 | 0.4 | n |  | TRUE
130 | bus_LV_3901-97_0_6_node_139 | 0.4 | n |  | TRUE
131 | bus_LV_3901-97_0_6_node_140 | 0.4 | n |  | TRUE
132 | bus_LV_3901-97_0_6_node_80 | 0.4 | n |  | TRUE
133 | bus_LV_3901-97_0_6_node_75 | 0.4 | n |  | TRUE
134 | bus_LV_3901-97_0_6_node_79 | 0.4 | n |  | TRUE
135 | bus_LV_3901-97_0_6_node_120 | 0.4 | n |  | TRUE
136 | bus_LV_3901-97_0_6_node_121 | 0.4 | n |  | TRUE
137 | bus_LV_3901-97_0_6_node_123 | 0.4 | n |  | TRUE
138 | bus_LV_3901-97_0_6_node_124 | 0.4 | n |  | TRUE
139 | bus_LV_3901-97_0_6_node_131 | 0.4 | n |  | TRUE
140 | bus_LV_3901-97_0_6_node_137 | 0.4 | n |  | TRUE
141 | bus_MV_61_0_node_60 | 20 | n |  | TRUE

## load
| name | bus | p_mw | q_mvar | const_z_percent | const_i_percent | sn_mva | scaling | in_service | type
0 | LV_3901-97_0_6_load_0 | 0 | 0.0051869 | 0.0013 | 0 | 0 |  | 1 | TRUE | wye
1 | LV_3901-97_0_6_load_4 | 2 | 0.0065484 | 0.0016412 | 0 | 0 |  | 1 | TRUE | wye
2 | LV_3901-97_0_6_load_5 | 3 | 0.0035603 | 0.0008923 | 0 | 0 |  | 1 | TRUE | wye
3 | LV_3901-97_0_6_load_105 | 4 | 0.0021448 | 0.00053753 | 0 | 0 |  | 1 | TRUE | wye
4 | LV_3901-97_0_6_load_3 | 7 | 0.0032633 | 0.00081786 | 0 | 0 |  | 1 | TRUE | wye
5 | LV_3901-97_0_6_load_126 | 8 | 0.0046266 | 0.0011595 | 0 | 0 |  | 1 | TRUE | wye
6 | LV_3901-97_0_6_load_129 | 9 | 0.0031623 | 0.00079255 | 0 | 0 |  | 1 | TRUE | wye
7 | LV_3901-97_0_6_load_127 | 10 | 0.0081428 | 0.0020408 | 0 | 0 |  | 1 | TRUE | wye
8 | LV_3901-97_0_6_load_109 | 14 | 0.0013178 | 0.00033026 | 0 | 0 |  | 1 | TRUE | wye
9 | LV_3901-97_0_6_load_110 | 15 | 0.0034659 | 0.00086862 | 0 | 0 |  | 1 | TRUE | wye
10 | LV_3901-97_0_6_load_130 | 16 | 0.0012049 | 0.00030197 | 0 | 0 |  | 1 | TRUE | wye
11 | LV_3901-97_0_6_load_122 | 17 | 0.00082668 | 0.00020719 | 0 | 0 |  | 1 | TRUE | wye
12 | LV_3901-97_0_6_load_111 | 18 | 0.00092084 | 0.00023079 | 0 | 0 |  | 1 | TRUE | wye
13 | LV_3901-97_0_6_load_112 | 19 | 0.0010828 | 0.00027139 | 0 | 0 |  | 1 | TRUE | wye
14 | LV_3901-97_0_6_load_119 | 21 | 0.00079764 | 0.00019991 | 0 | 0 |  | 1 | TRUE | wye
15 | LV_3901-97_0_6_load_115 | 22 | 0.0010604 | 0.00026577 | 0 | 0 |  | 1 | TRUE | wye
16 | LV_3901-97_0_6_load_116 | 23 | 0.0011989 | 0.00030048 | 0 | 0 |  | 1 | TRUE | wye
17 | LV_3901-97_0_6_load_117 | 24 | 0.00065563 | 0.00016432 | 0 | 0 |  | 1 | TRUE | wye
18 | LV_3901-97_0_6_load_118 | 25 | 0.0015217 | 0.00038138 | 0 | 0 |  | 1 | TRUE | wye
19 | LV_3901-97_0_6_load_6 | 26 | 0.0021993 | 0.0005512 | 0 | 0 |  | 1 | TRUE | wye
20 | LV_3901-97_0_6_load_7 | 27 | 0.0042971 | 0.001077 | 0 | 0 |  | 1 | TRUE | wye
21 | LV_3901-97_0_6_load_8 | 28 | 0.0021616 | 0.00054174 | 0 | 0 |  | 1 | TRUE | wye
22 | LV_3901-97_0_6_load_14 | 30 | 0.0012413 | 0.0003111 | 0 | 0 |  | 1 | TRUE | wye
23 | LV_3901-97_0_6_load_128 | 31 | 0.005424 | 0.0013594 | 0 | 0 |  | 1 | TRUE | wye
24 | LV_3901-97_0_6_load_13 | 33 | 0.0035058 | 0.00087863 | 0 | 0 |  | 1 | TRUE | wye
25 | LV_3901-97_0_6_load_10 | 34 | 0.0022279 | 0.00055838 | 0 | 0 |  | 1 | TRUE | wye
26 | LV_3901-97_0_6_load_18 | 35 | 0.0018857 | 0.00047261 | 0 | 0 |  | 1 | TRUE | wye
27 | LV_3901-97_0_6_load_16 | 36 | 0.0024665 | 0.00061816 | 0 | 0 |  | 1 | TRUE | wye
28 | LV_3901-97_0_6_load_19 | 37 | 0.0028367 | 0.00071095 | 0 | 0 |  | 1 | TRUE | wye
29 | LV_3901-97_0_6_load_20 | 38 | 0.0014532 | 0.0003642 | 0 | 0 |  | 1 | TRUE | wye
30 | LV_3901-97_0_6_load_17 | 39 | 0.0024518 | 0.00061447 | 0 | 0 |  | 1 | TRUE | wye
31 | LV_3901-97_0_6_load_11 | 40 | 0.0021448 | 0.00053755 | 0 | 0 |  | 1 | TRUE | wye
32 | LV_3901-97_0_6_load_39 | 42 | 0.0023494 | 0.00058881 | 0 | 0 |  | 1 | TRUE | wye
33 | LV_3901-97_0_6_load_22 | 43 | 0.0067182 | 0.0016837 | 0 | 0 |  | 1 | TRUE | wye
34 | LV_3901-97_0_6_load_21 | 44 | 0.00092153 | 0.00023096 | 0 | 0 |  | 1 | TRUE | wye
35 | LV_3901-97_0_6_load_38 | 45 | 0.0023431 | 0.00058724 | 0 | 0 |  | 1 | TRUE | wye
36 | LV_3901-97_0_6_load_37 | 46 | 0.0036336 | 0.00091066 | 0 | 0 |  | 1 | TRUE | wye
37 | LV_3901-97_0_6_load_23 | 47 | 0.0040636 | 0.0010184 | 0 | 0 |  | 1 | TRUE | wye
38 | LV_3901-97_0_6_load_24 | 48 | 0.004247 | 0.0010644 | 0 | 0 |  | 1 | TRUE | wye
39 | LV_3901-97_0_6_load_25 | 49 | 0.0014021 | 0.00035139 | 0 | 0 |  | 1 | TRUE | wye
40 | LV_3901-97_0_6_load_47 | 50 | 0.0024294 | 0.00060887 | 0 | 0 |  | 1 | TRUE | wye
41 | LV_3901-97_0_6_load_40 | 51 | 0.0026479 | 0.00066361 | 0 | 0 |  | 1 | TRUE | wye
42 | LV_3901-97_0_6_load_46 | 52 | 0.0025903 | 0.00064919 | 0 | 0 |  | 1 | TRUE | wye
43 | LV_3901-97_0_6_load_27 | 53 | 0.0046043 | 0.0011539 | 0 | 0 |  | 1 | TRUE | wye
44 | LV_3901-97_0_6_load_26 | 54 | 0.0022497 | 0.00056382 | 0 | 0 |  | 1 | TRUE | wye
45 | LV_3901-97_0_6_load_28 | 55 | 0.006227 | 0.0015606 | 0 | 0 |  | 1 | TRUE | wye
46 | LV_3901-97_0_6_load_29 | 56 | 0.0038892 | 0.00097473 | 0 | 0 |  | 1 | TRUE | wye
47 | LV_3901-97_0_6_load_30 | 57 | 0.0030982 | 0.00077648 | 0 | 0 |  | 1 | TRUE | wye
48 | LV_3901-97_0_6_load_31 | 58 | 0.0021758 | 0.00054531 | 0 | 0 |  | 1 | TRUE | wye
49 | LV_3901-97_0_6_load_32 | 59 | 0.0037135 | 0.00093068 | 0 | 0 |  | 1 | TRUE | wye
50 | LV_3901-97_0_6_load_33 | 60 | 0.0031658 | 0.00079343 | 0 | 0 |  | 1 | TRUE | wye
51 | LV_3901-97_0_6_load_35 | 62 | 0.0013223 | 0.0003314 | 0 | 0 |  | 1 | TRUE | wye
52 | LV_3901-97_0_6_load_36 | 63 | 0.0031467 | 0.00078864 | 0 | 0 |  | 1 | TRUE | wye
53 | LV_3901-97_0_6_load_41 | 64 | 0.0027268 | 0.0006834 | 0 | 0 |  | 1 | TRUE | wye
54 | LV_3901-97_0_6_load_42 | 65 | 0.0027763 | 0.00069581 | 0 | 0 |  | 1 | TRUE | wye
55 | LV_3901-97_0_6_load_44 | 67 | 0.0023456 | 0.00058786 | 0 | 0 |  | 1 | TRUE | wye
56 | LV_3901-97_0_6_load_45 | 68 | 0.0017196 | 0.00043098 | 0 | 0 |  | 1 | TRUE | wye
57 | LV_3901-97_0_6_load_52 | 70 | 0.0032787 | 0.00082171 | 0 | 0 |  | 1 | TRUE | wye
58 | LV_3901-97_0_6_load_50 | 71 | 0.0024416 | 0.00061191 | 0 | 0 |  | 1 | TRUE | wye
59 | LV_3901-97_0_6_load_102 | 72 | 0.0062359 | 0.0015629 | 0 | 0 |  | 1 | TRUE | wye
60 | LV_3901-97_0_6_load_104 | 74 | 0.0035664 | 0.00089382 | 0 | 0 |  | 1 | TRUE | wye
61 | LV_3901-97_0_6_load_132 | 75 | 0.0027973 | 0.00070107 | 0 | 0 |  | 1 | TRUE | wye
62 | LV_3901-97_0_6_load_48 | 76 | 0.0028007 | 0.00070192 | 0 | 0 |  | 1 | TRUE | wye
63 | LV_3901-97_0_6_load_49 | 77 | 0.0019132 | 0.00047949 | 0 | 0 |  | 1 | TRUE | wye
64 | LV_3901-97_0_6_load_55 | 78 | 0.0021698 | 0.0005438 | 0 | 0 |  | 1 | TRUE | wye
65 | LV_3901-97_0_6_load_53 | 79 | 0.0042506 | 0.0010653 | 0 | 0 |  | 1 | TRUE | wye
66 | LV_3901-97_0_6_load_54 | 80 | 0.0029426 | 0.00073749 | 0 | 0 |  | 1 | TRUE | wye
67 | LV_3901-97_0_6_load_56 | 81 | 0.0038875 | 0.00097431 | 0 | 0 |  | 1 | TRUE | wye
68 | LV_3901-97_0_6_load_57 | 82 | 0.0021461 | 0.00053786 | 0 | 0 |  | 1 | TRUE | wye
69 | LV_3901-97_0_6_load_136 | 83 | 0.0017855 | 0.0004475 | 0 | 0 |  | 1 | TRUE | wye
70 | LV_3901-97_0_6_load_71 | 84 | 0.0040182 | 0.0010071 | 0 | 0 |  | 1 | TRUE | wye
71 | LV_3901-97_0_6_load_70 | 86 | 0.0026994 | 0.00067652 | 0 | 0 |  | 1 | TRUE | wye
72 | LV_3901-97_0_6_load_78 | 87 | 0.0064667 | 0.0016207 | 0 | 0 |  | 1 | TRUE | wye
73 | LV_3901-97_0_6_load_77 | 88 | 0.0042479 | 0.0010646 | 0 | 0 |  | 1 | TRUE | wye
74 | LV_3901-97_0_6_load_58 | 89 | 0.0028723 | 0.00071988 | 0 | 0 |  | 1 | TRUE | wye
75 | LV_3901-97_0_6_load_59 | 90 | 0.0033299 | 0.00083454 | 0 | 0 |  | 1 | TRUE | wye
76 | LV_3901-97_0_6_load_60 | 91 | 0.00234 | 0.00058647 | 0 | 0 |  | 1 | TRUE | wye
77 | LV_3901-97_0_6_load_61 | 92 | 0.0029395 | 0.00073672 | 0 | 0 |  | 1 | TRUE | wye
78 | LV_3901-97_0_6_load_62 | 93 | 0.0049665 | 0.0012447 | 0 | 0 |  | 1 | TRUE | wye
79 | LV_3901-97_0_6_load_66 | 94 | 0.0031995 | 0.00080187 | 0 | 0 |  | 1 | TRUE | wye
80 | LV_3901-97_0_6_load_64 | 96 | 0.0031199 | 0.00078193 | 0 | 0 |  | 1 | TRUE | wye
81 | LV_3901-97_0_6_load_69 | 97 | 0.0029697 | 0.00074429 | 0 | 0 |  | 1 | TRUE | wye
82 | LV_3901-97_0_6_load_72 | 98 | 0.0049684 | 0.0012452 | 0 | 0 |  | 1 | TRUE | wye
83 | LV_3901-97_0_6_load_63 | 99 | 0.0051804 | 0.0012983 | 0 | 0 |  | 1 | TRUE | wye
84 | LV_3901-97_0_6_load_65 | 100 | 0.0023927 | 0.00059968 | 0 | 0 |  | 1 | TRUE | wye
85 | LV_3901-97_0_6_load_67 | 101 | 0.0014083 | 0.00035296 | 0 | 0 |  | 1 | TRUE | wye
86 | LV_3901-97_0_6_load_125 | 102 | 0.0017042 | 0.00042711 | 0 | 0 |  | 1 | TRUE | wye
87 | LV_3901-97_0_6_load_73 | 103 | 0.0047148 | 0.0011816 | 0 | 0 |  | 1 | TRUE | wye
88 | LV_3901-97_0_6_load_76 | 104 | 0.0063769 | 0.0015982 | 0 | 0 |  | 1 | TRUE | wye
89 | LV_3901-97_0_6_load_84 | 108 | 0.0029365 | 0.00073596 | 0 | 0 |  | 1 | TRUE | wye
90 | LV_3901-97_0_6_load_81 | 110 | 0.0020466 | 0.00051292 | 0 | 0 |  | 1 | TRUE | wye
91 | LV_3901-97_0_6_load_96 | 111 | 0.0030686 | 0.00076905 | 0 | 0 |  | 1 | TRUE | wye
92 | LV_3901-97_0_6_load_94 | 113 | 0.0027922 | 0.00069978 | 0 | 0 |  | 1 | TRUE | wye
93 | LV_3901-97_0_6_load_86 | 114 | 0.0023486 | 0.00058861 | 0 | 0 |  | 1 | TRUE | wye
94 | LV_3901-97_0_6_load_83 | 115 | 0.0021057 | 0.00052775 | 0 | 0 |  | 1 | TRUE | wye
95 | LV_3901-97_0_6_load_88 | 116 | 0.0026549 | 0.00066539 | 0 | 0 |  | 1 | TRUE | wye
96 | LV_3901-97_0_6_load_89 | 117 | 0.0021828 | 0.00054705 | 0 | 0 |  | 1 | TRUE | wye
97 | LV_3901-97_0_6_load_90 | 118 | 0.0019547 | 0.0004899 | 0 | 0 |  | 1 | TRUE | wye
98 | LV_3901-97_0_6_load_91 | 120 | 0.0028815 | 0.00072217 | 0 | 0 |  | 1 | TRUE | wye
99 | LV_3901-97_0_6_load_98 | 123 | 0.0028175 | 0.00070612 | 0 | 0 |  | 1 | TRUE | wye
100 | LV_3901-97_0_6_load_95 | 124 | 0.0025209 | 0.00063181 | 0 | 0 |  | 1 | TRUE | wye
101 | LV_3901-97_0_6_load_99 | 125 | 0.0016384 | 0.00041063 | 0 | 0 |  | 1 | TRUE | wye
102 | LV_3901-97_0_6_load_141 | 127 | 0.0026255 | 0.000658 | 0 | 0 |  | 1 | TRUE | wye
103 | LV_3901-97_0_6_load_142 | 128 | 0.0028129 | 0.00070497 | 0 | 0 |  | 1 | TRUE | wye
104 | LV_3901-97_0_6_load_139 | 130 | 0.0030342 | 0.00076045 | 0 | 0 |  | 1 | TRUE | wye
105 | LV_3901-97_0_6_load_140 | 131 | 0.0030049 | 0.00075311 | 0 | 0 |  | 1 | TRUE | wye
106 | LV_3901-97_0_6_load_80 | 132 | 0.0025137 | 0.00062999 | 0 | 0 |  | 1 | TRUE | wye
107 | LV_3901-97_0_6_load_75 | 133 | 0.0069151 | 0.0017331 | 0 | 0 |  | 1 | TRUE | wye
108 | LV_3901-97_0_6_load_79 | 134 | 0.0061015 | 0.0015292 | 0 | 0 |  | 1 | TRUE | wye
109 | LV_3901-97_0_6_load_120 | 135 | 0.0026806 | 0.00067183 | 0 | 0 |  | 1 | TRUE | wye
110 | LV_3901-97_0_6_load_121 | 136 | 0.001651 | 0.00041377 | 0 | 0 |  | 1 | TRUE | wye
111 | LV_3901-97_0_6_load_123 | 137 | 0.001414 | 0.00035438 | 0 | 0 |  | 1 | TRUE | wye
112 | LV_3901-97_0_6_load_124 | 138 | 0.00079228 | 0.00019856 | 0 | 0 |  | 1 | TRUE | wye
113 | LV_3901-97_0_6_load_131 | 139 | 0.0022917 | 0.00057436 | 0 | 0 |  | 1 | TRUE | wye
114 | LV_3901-97_0_6_load_137 | 140 | 0.002679 | 0.00067143 | 0 | 0 |  | 1 | TRUE | wye

## ext_grid
| name | bus | vm_pu | va_degree | slack_weight | in_service
0 |  | 78 | 1 | 0 | 1 | TRUE

## line
| name | std_type | from_bus | to_bus | length_km | r_ohm_per_km | x_ohm_per_km | c_nf_per_km | g_us_per_km | max_i_ka | df | parallel | type | in_service
0 | LV_3901-97_0_6_line_0 |  | 0 | 1 | 0.027837 | 0.125 | 0.08 | 261 | 0 | 0.364 | 1 | 1 | cs | TRUE
1 | LV_3901-97_0_6_line_1 |  | 1 | 2 | 0.04259 | 0.125 | 0.08 | 261 | 0 | 0.364 | 1 | 1 | cs | TRUE
2 | LV_3901-97_0_6_line_2 |  | 2 | 3 | 0.027883 | 0.125 | 0.08 | 261 | 0 | 0.364 | 1 | 1 | cs | TRUE
3 | LV_3901-97_0_6_line_3 |  | 3 | 26 | 0.012494 | 0.125 | 0.08 | 261 | 0 | 0.364 | 1 | 1 | cs | TRUE
4 | LV_3901-97_0_6_line_4 |  | 4 | 5 | 0.063923 | 0.125 | 0.08 | 261 | 0 | 0.364 | 1 | 1 | cs | TRUE
5 | LV_3901-97_0_6_line_5 |  | 5 | 11 | 0.023209 | 0.125 | 0.08 | 261 | 0 | 0.364 | 1 | 1 | cs | TRUE
6 | LV_3901-97_0_6_line_6 |  | 5 | 12 | 0.017857 | 0.125 | 0.08 | 261 | 0 | 0.364 | 1 | 1 | cs | TRUE
7 | LV_3901-97_0_6_line_7 |  | 6 | 7 | 0.066343 | 0.125 | 0.08 | 261 | 0 | 0.364 | 1 | 3 | cs | TRUE
8 | LV_3901-97_0_6_line_8 |  | 6 | 8 | 0.12101 | 0.125 | 0.08 | 261 | 0 | 0.364 | 1 | 3 | cs | TRUE
9 | LV_3901-97_0_6_line_9 |  | 7 | 9 | 0.014798 | 0.125 | 0.08 | 261 | 0 | 0.364 | 1 | 2 | cs | TRUE
10 | LV_3901-97_0_6_line_10 |  | 8 | 10 | 0.035497 | 0.125 | 0.08 | 261 | 0 | 0.364 | 1 | 3 | cs | TRUE
11 | LV_3901-97_0_6_line_11 |  | 9 | 16 | 0.086365 | 0.125 | 0.08 | 261 | 0 | 0.364 | 1 | 1 | cs | TRUE
12 | LV_3901-97_0_6_line_12 |  | 9 | 17 | 0.22637 | 0.125 | 0.08 | 261 | 0 | 0.364 | 1 | 2 | cs | TRUE
13 | LV_3901-97_0_6_line_13 |  | 10 | 102 | 0.079598 | 0.125 | 0.08 | 261 | 0 | 0.364 | 1 | 3 | cs | TRUE
14 | LV_3901-97_0_6_line_14 |  | 11 | 13 | 0.12573 | 0.125 | 0.08 | 261 | 0 | 0.364 | 1 | 1 | cs | TRUE
15 | LV_3901-97_0_6_line_15 |  | 12 | 14 | 0.02837 | 0.125 | 0.08 | 261 | 0 | 0.364 | 1 | 1 | cs | TRUE
16 | LV_3901-97_0_6_line_16 |  | 13 | 21 | 0.066736 | 0.125 | 0.08 | 261 | 0 | 0.364 | 1 | 1 | cs | TRUE
17 | LV_3901-97_0_6_line_17 |  | 13 | 18 | 0.017601 | 0.125 | 0.08 | 261 | 0 | 0.364 | 1 | 1 | cs | TRUE
18 | LV_3901-97_0_6_line_18 |  | 14 | 15 | 0.013188 | 0.125 | 0.08 | 261 | 0 | 0.364 | 1 | 1 | cs | TRUE
19 | LV_3901-97_0_6_line_19 |  | 16 | 139 | 0.01264 | 0.125 | 0.08 | 261 | 0 | 0.364 | 1 | 1 | cs | TRUE
20 | LV_3901-97_0_6_line_20 |  | 17 | 137 | 0.011061 | 0.125 | 0.08 | 261 | 0 | 0.364 | 1 | 1 | cs | TRUE
21 | LV_3901-97_0_6_line_21 |  | 17 | 136 | 0.0052263 | 0.125 | 0.08 | 261 | 0 | 0.364 | 1 | 1 | cs | TRUE
22 | LV_3901-97_0_6_line_22 |  | 18 | 19 | 0.0017178 | 0.125 | 0.08 | 261 | 0 | 0.364 | 1 | 1 | cs | TRUE
23 | LV_3901-97_0_6_line_23 |  | 19 | 20 | 0.017207 | 0.125 | 0.08 | 261 | 0 | 0.364 | 1 | 1 | cs | TRUE
24 | LV_3901-97_0_6_line_24 |  | 20 | 22 | 0.026457 | 0.125 | 0.08 | 261 | 0 | 0.364 | 1 | 1 | cs | TRUE
25 | LV_3901-97_0_6_line_25 |  | 20 | 23 | 0.027519 | 0.125 | 0.08 | 261 | 0 | 0.364 | 1 | 1 | cs | TRUE
26 | LV_3901-97_0_6_line_26 |  | 21 | 25 | 0.074224 | 0.125 | 0.08 | 261 | 0 | 0.364 | 1 | 1 | cs | TRUE
27 | LV_3901-97_0_6_line_27 |  | 23 | 24 | 0.01252 | 0.125 | 0.08 | 261 | 0 | 0.364 | 1 | 1 | cs | TRUE
28 | LV_3901-97_0_6_line_28 |  | 25 | 135 | 0.091158 | 0.125 | 0.08 | 261 | 0 | 0.364 | 1 | 1 | cs | TRUE
29 | LV_3901-97_0_6_line_29 |  | 26 | 27 | 0.0072656 | 0.125 | 0.08 | 261 | 0 | 0.364 | 1 | 1 | cs | TRUE
30 | LV_3901-97_0_6_line_30 |  | 27 | 28 | 0.021964 | 0.125 | 0.08 | 261 | 0 | 0.364 | 1 | 1 | cs | TRUE
31 | LV_3901-97_0_6_line_31 |  | 28 | 29 | 0.071899 | 0.125 | 0.08 | 261 | 0 | 0.364 | 1 | 1 | cs | TRUE
32 | LV_3901-97_0_6_line_32 |  | 29 | 30 | 0.065856 | 0.125 | 0.08 | 261 | 0 | 0.364 | 1 | 1 | cs | TRUE
33 | LV_3901-97_0_6_line_33 |  | 30 | 31 | 0.021053 | 0.125 | 0.08 | 261 | 0 | 0.364 | 1 | 1 | cs | TRUE
34 | LV_3901-97_0_6_line_34 |  | 31 | 43 | 0.05394 | 0.125 | 0.08 | 261 | 0 | 0.364 | 1 | 1 | cs | TRUE
35 | LV_3901-97_0_6_line_35 |  | 32 | 33 | 0.032959 | 0.125 | 0.08 | 261 | 0 | 0.364 | 1 | 1 | cs | TRUE
36 | LV_3901-97_0_6_line_36 |  | 32 | 34 | 0.013657 | 0.125 | 0.08 | 261 | 0 | 0.364 | 1 | 1 | cs | TRUE
37 | LV_3901-97_0_6_line_37 |  | 33 | 41 | 0.055009 | 0.125 | 0.08 | 261 | 0 | 0.364 | 1 | 1 | cs | TRUE
38 | LV_3901-97_0_6_line_38 |  | 34 | 40 | 0.021473 | 0.125 | 0.08 | 261 | 0 | 0.364 | 1 | 1 | cs | TRUE
39 | LV_3901-97_0_6_line_39 |  | 35 | 36 | 0.0079065 | 0.125 | 0.08 | 261 | 0 | 0.364 | 1 | 1 | cs | TRUE
40 | LV_3901-97_0_6_line_40 |  | 36 | 41 | 0.036374 | 0.125 | 0.08 | 261 | 0 | 0.364 | 1 | 1 | cs | TRUE
41 | LV_3901-97_0_6_line_41 |  | 37 | 38 | 0.024671 | 0.125 | 0.08 | 261 | 0 | 0.364 | 1 | 1 | cs | TRUE
42 | LV_3901-97_0_6_line_42 |  | 37 | 39 | 0.026864 | 0.125 | 0.08 | 261 | 0 | 0.364 | 1 | 1 | cs | TRUE
43 | LV_3901-97_0_6_line_43 |  | 38 | 44 | 0.030919 | 0.125 | 0.08 | 261 | 0 | 0.364 | 1 | 1 | cs | TRUE
44 | LV_3901-97_0_6_line_44 |  | 39 | 41 | 0.039346 | 0.125 | 0.08 | 261 | 0 | 0.364 | 1 | 1 | cs | TRUE
45 | LV_3901-97_0_6_line_45 |  | 41 | 42 | 0.090235 | 0.125 | 0.08 | 261 | 0 | 0.364 | 1 | 1 | cs | TRUE
46 | LV_3901-97_0_6_line_46 |  | 42 | 45 | 0.00033539 | 0.125 | 0.08 | 261 | 0 | 0.364 | 1 | 1 | cs | TRUE
47 | LV_3901-97_0_6_line_47 |  | 43 | 44 | 0.0050166 | 0.125 | 0.08 | 261 | 0 | 0.364 | 1 | 1 | cs | TRUE
48 | LV_3901-97_0_6_line_48 |  | 45 | 46 | 0.063884 | 0.125 | 0.08 | 261 | 0 | 0.364 | 1 | 1 | cs | TRUE
49 | LV_3901-97_0_6_line_49 |  | 46 | 62 | 0.025551 | 0.125 | 0.08 | 261 | 0 | 0.364 | 1 | 1 | cs | TRUE
50 | LV_3901-97_0_6_line_50 |  | 47 | 48 | 0.0019175 | 0.125 | 0.08 | 261 | 0 | 0.364 | 1 | 1 | cs | TRUE
51 | LV_3901-97_0_6_line_51 |  | 48 | 49 | 0.0095927 | 0.125 | 0.08 | 261 | 0 | 0.364 | 1 | 1 | cs | TRUE
52 | LV_3901-97_0_6_line_52 |  | 49 | 53 | 0.0033667 | 0.125 | 0.08 | 261 | 0 | 0.364 | 1 | 1 | cs | TRUE
53 | LV_3901-97_0_6_line_53 |  | 50 | 51 | 0.087303 | 0.125 | 0.08 | 261 | 0 | 0.364 | 1 | 3 | cs | TRUE
54 | LV_3901-97_0_6_line_54 |  | 50 | 52 | 0.020758 | 0.125 | 0.08 | 261 | 0 | 0.364 | 1 | 3 | cs | TRUE
55 | LV_3901-97_0_6_line_55 |  | 51 | 63 | 0.0071728 | 0.125 | 0.08 | 261 | 0 | 0.364 | 1 | 1 | cs | TRUE
56 | LV_3901-97_0_6_line_56 |  | 52 | 67 | 0.002053 | 0.125 | 0.08 | 261 | 0 | 0.364 | 1 | 3 | cs | TRUE
57 | LV_3901-97_0_6_line_57 |  | 53 | 54 | 0.0085052 | 0.125 | 0.08 | 261 | 0 | 0.364 | 1 | 1 | cs | TRUE
58 | LV_3901-97_0_6_line_58 |  | 54 | 55 | 0.0056131 | 0.125 | 0.08 | 261 | 0 | 0.364 | 1 | 1 | cs | TRUE
59 | LV_3901-97_0_6_line_59 |  | 55 | 56 | 0.0025091 | 0.125 | 0.08 | 261 | 0 | 0.364 | 1 | 1 | cs | TRUE
60 | LV_3901-97_0_6_line_60 |  | 56 | 57 | 0.0098717 | 0.125 | 0.08 | 261 | 0 | 0.364 | 1 | 1 | cs | TRUE
61 | LV_3901-97_0_6_line_61 |  | 57 | 58 | 0.0055377 | 0.125 | 0.08 | 261 | 0 | 0.364 | 1 | 1 | cs | TRUE
62 | LV_3901-97_0_6_line_62 |  | 58 | 59 | 0.0098274 | 0.125 | 0.08 | 261 | 0 | 0.364 | 1 | 1 | cs | TRUE
63 | LV_3901-97_0_6_line_63 |  | 59 | 60 | 0.025653 | 0.125 | 0.08 | 261 | 0 | 0.364 | 1 | 1 | cs | TRUE
64 | LV_3901-97_0_6_line_64 |  | 60 | 61 | 0.030194 | 0.125 | 0.08 | 261 | 0 | 0.364 | 1 | 1 | cs | TRUE
65 | LV_3901-97_0_6_line_65 |  | 61 | 62 | 0.0054231 | 0.125 | 0.08 | 261 | 0 | 0.364 | 1 | 1 | cs | TRUE
66 | LV_3901-97_0_6_line_66 |  | 61 | 63 | 0.0036451 | 0.125 | 0.08 | 261 | 0 | 0.364 | 1 | 1 | cs | TRUE
67 | LV_3901-97_0_6_line_67 |  | 64 | 65 | 0.019738 | 0.125 | 0.08 | 261 | 0 | 0.364 | 1 | 1 | cs | TRUE
68 | LV_3901-97_0_6_line_68 |  | 64 | 66 | 0.034619 | 0.125 | 0.08 | 261 | 0 | 0.364 | 1 | 1 | cs | TRUE
69 | LV_3901-97_0_6_line_69 |  | 66 | 67 | 0.037448 | 0.125 | 0.08 | 261 | 0 | 0.364 | 1 | 3 | cs | TRUE
70 | LV_3901-97_0_6_line_70 |  | 66 | 68 | 0.0054519 | 0.125 | 0.08 | 261 | 0 | 0.364 | 1 | 3 | cs | TRUE
71 | LV_3901-97_0_6_line_71 |  | 68 | 69 | 0.005911 | 0.125 | 0.08 | 261 | 0 | 0.364 | 1 | 3 | cs | TRUE
72 | LV_3901-97_0_6_line_72 |  | 69 | 70 | 0.005162 | 0.125 | 0.08 | 261 | 0 | 0.364 | 1 | 3 | cs | TRUE
73 | LV_3901-97_0_6_line_73 |  | 69 | 71 | 0.018991 | 0.125 | 0.08 | 261 | 0 | 0.364 | 1 | 1 | cs | TRUE
74 | LV_3901-97_0_6_line_74 |  | 70 | 78 | 0.015773 | 0.125 | 0.08 | 261 | 0 | 0.364 | 1 | 3 | cs | TRUE
75 | LV_3901-97_0_6_line_75 |  | 71 | 77 | 0.0071946 | 0.125 | 0.08 | 261 | 0 | 0.364 | 1 | 1 | cs | TRUE
76 | LV_3901-97_0_6_line_76 |  | 72 | 73 | 0.0069867 | 0.125 | 0.08 | 261 | 0 | 0.364 | 1 | 1 | cs | TRUE
77 | LV_3901-97_0_6_line_77 |  | 73 | 74 | 0.040049 | 0.125 | 0.08 | 261 | 0 | 0.364 | 1 | 1 | cs | TRUE
78 | LV_3901-97_0_6_line_78 |  | 73 | 75 | 0.10831 | 0.125 | 0.08 | 261 | 0 | 0.364 | 1 | 1 | cs | TRUE
79 | LV_3901-97_0_6_line_79 |  | 75 | 83 | 0.061235 | 0.125 | 0.08 | 261 | 0 | 0.364 | 1 | 1 | cs | TRUE
80 | LV_3901-97_0_6_line_80 |  | 76 | 77 | 0.0088338 | 0.125 | 0.08 | 261 | 0 | 0.364 | 1 | 1 | cs | TRUE
81 | LV_3901-97_0_6_line_81 |  | 78 | 79 | 0.013387 | 0.125 | 0.08 | 261 | 0 | 0.364 | 1 | 3 | cs | TRUE
82 | LV_3901-97_0_6_line_82 |  | 79 | 80 | 0.016581 | 0.125 | 0.08 | 261 | 0 | 0.364 | 1 | 3 | cs | TRUE
83 | LV_3901-97_0_6_line_83 |  | 80 | 81 | 0.01511 | 0.125 | 0.08 | 261 | 0 | 0.364 | 1 | 3 | cs | TRUE
84 | LV_3901-97_0_6_line_84 |  | 81 | 82 | 0.011265 | 0.125 | 0.08 | 261 | 0 | 0.364 | 1 | 3 | cs | TRUE
85 | LV_3901-97_0_6_line_85 |  | 82 | 84 | 0.019391 | 0.125 | 0.08 | 261 | 0 | 0.364 | 1 | 3 | cs | TRUE
86 | LV_3901-97_0_6_line_86 |  | 83 | 85 | 0.050132 | 0.125 | 0.08 | 261 | 0 | 0.364 | 1 | 1 | cs | TRUE
87 | LV_3901-97_0_6_line_87 |  | 84 | 86 | 0.03584 | 0.125 | 0.08 | 261 | 0 | 0.364 | 1 | 3 | cs | TRUE
88 | LV_3901-97_0_6_line_88 |  | 85 | 125 | 0.13952 | 0.125 | 0.08 | 261 | 0 | 0.364 | 1 | 1 | cs | TRUE
89 | LV_3901-97_0_6_line_89 |  | 86 | 97 | 0.027565 | 0.125 | 0.08 | 261 | 0 | 0.364 | 1 | 3 | cs | TRUE
90 | LV_3901-97_0_6_line_90 |  | 87 | 88 | 0.01503 | 0.125 | 0.08 | 261 | 0 | 0.364 | 1 | 1 | cs | TRUE
91 | LV_3901-97_0_6_line_91 |  | 88 | 133 | 0.0034482 | 0.125 | 0.08 | 261 | 0 | 0.364 | 1 | 1 | cs | TRUE
92 | LV_3901-97_0_6_line_92 |  | 89 | 90 | 0.03713 | 0.125 | 0.08 | 261 | 0 | 0.364 | 1 | 3 | cs | TRUE
93 | LV_3901-97_0_6_line_93 |  | 89 | 91 | 0.059563 | 0.125 | 0.08 | 261 | 0 | 0.364 | 1 | 3 | cs | TRUE
94 | LV_3901-97_0_6_line_94 |  | 90 | 92 | 0.023783 | 0.125 | 0.08 | 261 | 0 | 0.364 | 1 | 3 | cs | TRUE
95 | LV_3901-97_0_6_line_95 |  | 91 | 93 | 0.03345 | 0.125 | 0.08 | 261 | 0 | 0.364 | 1 | 3 | cs | TRUE
96 | LV_3901-97_0_6_line_96 |  | 92 | 94 | 0.026949 | 0.125 | 0.08 | 261 | 0 | 0.364 | 1 | 3 | cs | TRUE
97 | LV_3901-97_0_6_line_97 |  | 93 | 95 | 0.033274 | 0.125 | 0.08 | 261 | 0 | 0.364 | 1 | 3 | cs | TRUE
98 | LV_3901-97_0_6_line_98 |  | 94 | 96 | 0.079057 | 0.125 | 0.08 | 261 | 0 | 0.364 | 1 | 3 | cs | TRUE
99 | LV_3901-97_0_6_line_99 |  | 95 | 97 | 0.026938 | 0.125 | 0.08 | 261 | 0 | 0.364 | 1 | 3 | cs | TRUE
100 | LV_3901-97_0_6_line_100 |  | 95 | 98 | 0.056052 | 0.125 | 0.08 | 261 | 0 | 0.364 | 1 | 3 | cs | TRUE
101 | LV_3901-97_0_6_line_101 |  | 96 | 99 | 0.0097965 | 0.125 | 0.08 | 261 | 0 | 0.364 | 1 | 3 | cs | TRUE
102 | LV_3901-97_0_6_line_102 |  | 98 | 103 | 0.027996 | 0.125 | 0.08 | 261 | 0 | 0.364 | 1 | 3 | cs | TRUE
103 | LV_3901-97_0_6_line_103 |  | 99 | 100 | 0.027835 | 0.125 | 0.08 | 261 | 0 | 0.364 | 1 | 3 | cs | TRUE
104 | LV_3901-97_0_6_line_104 |  | 100 | 101 | 0.028961 | 0.125 | 0.08 | 261 | 0 | 0.364 | 1 | 3 | cs | TRUE
105 | LV_3901-97_0_6_line_105 |  | 101 | 102 | 0.011096 | 0.125 | 0.08 | 261 | 0 | 0.364 | 1 | 3 | cs | TRUE
106 | LV_3901-97_0_6_line_106 |  | 103 | 106 | 0.012536 | 0.125 | 0.08 | 261 | 0 | 0.364 | 1 | 2 | cs | TRUE
107 | LV_3901-97_0_6_line_107 |  | 104 | 105 | 0.021576 | 0.125 | 0.08 | 261 | 0 | 0.364 | 1 | 1 | cs | TRUE
108 | LV_3901-97_0_6_line_108 |  | 104 | 106 | 0.035648 | 0.125 | 0.08 | 261 | 0 | 0.364 | 1 | 2 | cs | TRUE
109 | LV_3901-97_0_6_line_109 |  | 105 | 116 | 0.021223 | 0.125 | 0.08 | 261 | 0 | 0.364 | 1 | 1 | cs | TRUE
110 | LV_3901-97_0_6_line_110 |  | 105 | 114 | 0.017376 | 0.125 | 0.08 | 261 | 0 | 0.364 | 1 | 1 | cs | TRUE
111 | LV_3901-97_0_6_line_111 |  | 106 | 133 | 0.024729 | 0.125 | 0.08 | 261 | 0 | 0.364 | 1 | 1 | cs | TRUE
112 | LV_3901-97_0_6_line_112 |  | 107 | 108 | 0.014324 | 0.125 | 0.08 | 261 | 0 | 0.364 | 1 | 1 | cs | TRUE
113 | LV_3901-97_0_6_line_113 |  | 107 | 109 | 0.023537 | 0.125 | 0.08 | 261 | 0 | 0.364 | 1 | 1 | cs | TRUE
114 | LV_3901-97_0_6_line_114 |  | 107 | 110 | 0.084791 | 0.125 | 0.08 | 261 | 0 | 0.364 | 1 | 1 | cs | TRUE
115 | LV_3901-97_0_6_line_115 |  | 108 | 111 | 0.013894 | 0.125 | 0.08 | 261 | 0 | 0.364 | 1 | 1 | cs | TRUE
116 | LV_3901-97_0_6_line_116 |  | 109 | 112 | 0.02464 | 0.125 | 0.08 | 261 | 0 | 0.364 | 1 | 1 | cs | TRUE
117 | LV_3901-97_0_6_line_117 |  | 109 | 113 | 0.013476 | 0.125 | 0.08 | 261 | 0 | 0.364 | 1 | 1 | cs | TRUE
118 | LV_3901-97_0_6_line_118 |  | 111 | 119 | 0.018618 | 0.125 | 0.08 | 261 | 0 | 0.364 | 1 | 1 | cs | TRUE
119 | LV_3901-97_0_6_line_119 |  | 112 | 129 | 0.014616 | 0.125 | 0.08 | 261 | 0 | 0.364 | 1 | 1 | cs | TRUE
120 | LV_3901-97_0_6_line_120 |  | 112 | 130 | 0.006149 | 0.125 | 0.08 | 261 | 0 | 0.364 | 1 | 1 | cs | TRUE
121 | LV_3901-97_0_6_line_121 |  | 113 | 122 | 0.048908 | 0.125 | 0.08 | 261 | 0 | 0.364 | 1 | 1 | cs | TRUE
122 | LV_3901-97_0_6_line_122 |  | 114 | 115 | 0.016258 | 0.125 | 0.08 | 261 | 0 | 0.364 | 1 | 1 | cs | TRUE
123 | LV_3901-97_0_6_line_123 |  | 115 | 132 | 0.0053738 | 0.125 | 0.08 | 261 | 0 | 0.364 | 1 | 1 | cs | TRUE
124 | LV_3901-97_0_6_line_124 |  | 116 | 117 | 0.0027167 | 0.125 | 0.08 | 261 | 0 | 0.364 | 1 | 1 | cs | TRUE
125 | LV_3901-97_0_6_line_125 |  | 117 | 118 | 0.021286 | 0.125 | 0.08 | 261 | 0 | 0.364 | 1 | 1 | cs | TRUE
126 | LV_3901-97_0_6_line_126 |  | 118 | 119 | 0.013615 | 0.125 | 0.08 | 261 | 0 | 0.364 | 1 | 1 | cs | TRUE
127 | LV_3901-97_0_6_line_127 |  | 120 | 121 | 0.0035284 | 0.125 | 0.08 | 261 | 0 | 0.364 | 1 | 1 | cs | TRUE
128 | LV_3901-97_0_6_line_128 |  | 120 | 122 | 0.069394 | 0.125 | 0.08 | 261 | 0 | 0.364 | 1 | 1 | cs | TRUE
129 | LV_3901-97_0_6_line_129 |  | 121 | 123 | 0.039322 | 0.125 | 0.08 | 261 | 0 | 0.364 | 1 | 1 | cs | TRUE
130 | LV_3901-97_0_6_line_130 |  | 122 | 124 | 0.046759 | 0.125 | 0.08 | 261 | 0 | 0.364 | 1 | 1 | cs | TRUE
131 | LV_3901-97_0_6_line_131 |  | 123 | 125 | 0.0021989 | 0.125 | 0.08 | 261 | 0 | 0.364 | 1 | 1 | cs | TRUE
132 | LV_3901-97_0_6_line_132 |  | 126 | 127 | 0.015641 | 0.125 | 0.08 | 261 | 0 | 0.364 | 1 | 1 | cs | TRUE
133 | LV_3901-97_0_6_line_133 |  | 126 | 128 | 0.038204 | 0.125 | 0.08 | 261 | 0 | 0.364 | 1 | 1 | cs | TRUE
134 | LV_3901-97_0_6_line_134 |  | 126 | 129 | 0.005358 | 0.125 | 0.08 | 261 | 0 | 0.364 | 1 | 1 | cs | TRUE
135 | LV_3901-97_0_6_line_135 |  | 129 | 131 | 0.005331 | 0.125 | 0.08 | 261 | 0 | 0.364 | 1 | 1 | cs | TRUE
136 | LV_3901-97_0_6_line_136 |  | 132 | 134 | 0.026623 | 0.125 | 0.08 | 261 | 0 | 0.364 | 1 | 1 | cs | TRUE
137 | LV_3901-97_0_6_line_137 |  | 135 | 136 | 0.02761 | 0.125 | 0.08 | 261 | 0 | 0.364 | 1 | 1 | cs | TRUE
138 | LV_3901-97_0_6_line_138 |  | 137 | 138 | 0.005395 | 0.125 | 0.08 | 261 | 0 | 0.364 | 1 | 1 | cs | TRUE
139 | LV_3901-97_0_6_line_139 |  | 139 | 140 | 0.015896 | 0.125 | 0.08 | 261 | 0 | 0.364 | 1 | 1 | cs | TRUE

## trafo
| name | std_type | hv_bus | lv_bus | sn_mva | vn_hv_kv | vn_lv_kv | vk_percent | vkr_percent | pfe_kw | i0_percent | shift_degree | tap_side | tap_neutral | tap_min | tap_max | tap_step_percent | tap_step_degree | tap_pos | tap_phase_shifter | parallel | df | in_service
0 | LV_3901-97_0_6_trafo_55 | 0.63 MVA 20/0.4 kV | 141 | 78 | 0.63 | 20 | 0.4 | 6 | 1.206 | 1.65 | 0.2619 | 150 | hv | 0 | -2 | 2 | 2.5 | 0 | 0 | FALSE | 1 | 1 | TRUE

## line_geodata
| x0 | y0 | x1 | y1 | x2 | y2 | x3 | y3 | x4 | y4 | x5 | y5 | x6 | y6 | x7 | y7 | x8 | y8 | x9 | y9 | x10 | y10 | x11 | y11 | x12 | y12 | x13 | y13 | x14 | y14 | x15 | y15 | x16 | y16 | x17 | y17 | x18 | y18 | x19 | y19 | x20 | y20 | x21 | y21 | x22 | y22 | x23 | y23 | x24 | y24 | x25 | y25 | x26 | y26 | x27 | y27 | x28 | y28 | x29 | y29 | x30 | y30 | x31 | y31 | x32 | y32 | x33 | y33 | x34 | y34 | x35 | y35 | x36 | y36 | x37 | y37 | x38 | y38 | x39 | y39 | x40 | y40 | x41 | y41 | x42 | y42 | x43 | y43 | x44 | y44 | x45 | y45
0 | 2760738.168 | 1189225.5098 | 2760732.9855 | 1189228.084 | 2760729.214 | 1189230.407 | 2760724.4107 | 1189234.4928 | 2760721.1148 | 1189238.43 | 2760717.5899 | 1189243.5065
1 | 2760738.168 | 1189225.5098 | 2760736.8518 | 1189219.3913 | 2760736.0292 | 1189216.4889 | 2760734.524 | 1189213.1455 | 2760732.5497 | 1189211.0685 | 2760730.314 | 1189209.9186 | 2760727.6963 | 1189209.3478 | 2760724.9686 | 1189209.4636 | 2760722.5649 | 1189210.0218 | 2760720.0602 | 1189211.2111 | 2760717.9074 | 1189212.6546 | 2760715.9384 | 1189214.3588 | 2760713.6101 | 1189216.6539 | 2760710.1719 | 1189220.493
2 | 2760710.1719 | 1189220.493 | 2760701.8713 | 1189229.7615 | 2760699.4165 | 1189232.7871 | 2760697.0464 | 1189236.0708 | 2760695.2811 | 1189238.7147 | 2760693.4847 | 1189240.8128 | 2760692.2901 | 1189241.8059
3 | 2760692.2901 | 1189241.8059 | 2760690.9321 | 1189242.935 | 2760688.3362 | 1189244.678 | 2760681.7595 | 1189248.489
4 | 2761015.4421 | 1189477.5365 | 2761016.7718 | 1189470.3771 | 2761016.8795 | 1189468.0779 | 2761016.6657 | 1189465.8146 | 2761016.2089 | 1189463.7895 | 2761015.2159 | 1189461.2717 | 2761011.7933 | 1189454.8851 | 2761009.2627 | 1189449.668 | 2761007.5802 | 1189445.2634 | 2761006.603 | 1189442.1566 | 2761006.0822 | 1189439.1066 | 2761005.9659 | 1189436.6235 | 2761006.1588 | 1189434.5602 | 2761006.8228 | 1189432.2871 | 2761008.0808 | 1189430.0635 | 2761010.2739 | 1189427.409 | 2761018.0625 | 1189420.747
5 | 2761015.4421 | 1189477.5365 | 2761016.1821 | 1189480.9483 | 2761016.8349 | 1189485.0472 | 2761018.6166 | 1189500.5087
6 | 2761015.4421 | 1189477.5365 | 2761019.5342 | 1189477.7578 | 2761022.1298 | 1189478.2948 | 2761024.5746 | 1189479.3281 | 2761026.4594 | 1189481.0358 | 2761027.4569 | 1189482.8198 | 2761028.0719 | 1189484.6379 | 2761028.3166 | 1189486.6018
7 | 2760683.273 | 1189542.8594 | 2760683.4211 | 1189544.7317 | 2760683.6725 | 1189546.4511 | 2760687.3574 | 1189570.927 | 2760687.6368 | 1189573.5924 | 2760687.765 | 1189576.2092 | 2760687.6321 | 1189578.5967 | 2760687.4431 | 1189580.2375 | 2760687.1472 | 1189581.8754 | 2760686.6352 | 1189583.6076 | 2760686.1101 | 1189584.9725 | 2760685.106 | 1189587.1252 | 2760682.1231 | 1189593.3395 | 2760680.7702 | 1189596.2613 | 2760679.5486 | 1189599.4091 | 2760678.4937 | 1189602.8838 | 2760677.4324 | 1189606.9514
8 | 2760562.6518 | 1189533.1484 | 2760683.273 | 1189542.8594
9 | 2760677.4324 | 1189606.9514 | 2760677.0645 | 1189608.3614 | 2760675.9182 | 1189612.4009 | 2760674.0857 | 1189618.4014 | 2760673.0811 | 1189621.0878
10 | 2760559.8296 | 1189499.5432 | 2760560.7971 | 1189501.8823 | 2760561.3078 | 1189503.6087 | 2760561.8689 | 1189505.7367 | 2760562.201 | 1189507.5805 | 2760562.4906 | 1189509.3009 | 2760562.7428 | 1189511.2761 | 2760562.8297 | 1189513.725 | 2760562.6878 | 1189516.1678 | 2760562.3294 | 1189518.1488 | 2760561.5401 | 1189520.83 | 2760560.1906 | 1189525.3311 | 2760559.8553 | 1189526.7344 | 2760559.7167 | 1189527.9206 | 2760559.7897 | 1189529.1793 | 2760560.1464 | 1189530.3899 | 2760560.7654 | 1189531.4964 | 2760561.6179 | 1189532.4311 | 2760562.6518 | 1189533.1484
11 | 2760673.0811 | 1189621.0878 | 2760671.5452 | 1189625.1947 | 2760669.4291 | 1189630.6761 | 2760666.6635 | 1189637.0408 | 2760664.5425 | 1189640.9985 | 2760662.5416 | 1189644.1809 | 2760661.3289 | 1189645.861 | 2760660.4411 | 1189647.0938 | 2760658.5626 | 1189649.4121 | 2760656.1401 | 1189652.0939 | 2760651.2541 | 1189657.0004 | 2760647.1617 | 1189660.4826 | 2760641.6548 | 1189664.6385 | 2760628.2972 | 1189674.4109 | 2760616.1991 | 1189683.2438
12 | 2760673.0811 | 1189621.0878 | 2760819.4553 | 1189793.7688
13 | 2760490.7736 | 1189459.9571 | 2760559.8296 | 1189499.5432
14 | 2761020.1931 | 1189626.2284 | 2761018.6166 | 1189500.5087
15 | 2761028.3166 | 1189486.6018 | 2761033.4478 | 1189484.5157 | 2761035.0829 | 1189483.5922 | 2761036.8261 | 1189482.338 | 2761038.4551 | 1189480.7916 | 2761039.6524 | 1189479.1223 | 2761040.4854 | 1189477.3765 | 2761041.0964 | 1189475.0909 | 2761041.4384 | 1189472.876 | 2761041.6734 | 1189470.1021 | 2761041.6381 | 1189468.0104 | 2761041.4261 | 1189465.6804 | 2761041.3358 | 1189464.9372
16 | 2761020.1931 | 1189626.2284 | 2760970.9999 | 1189671.3245
17 | 2761020.1931 | 1189626.2284 | 2761021.8766 | 1189626.9076 | 2761023.823 | 1189627.4604 | 2761026.6048 | 1189627.88 | 2761030.2692 | 1189628.1121 | 2761034.0439 | 1189627.9357 | 2761037.5218 | 1189627.5579
18 | 2761039.7456 | 1189451.8453 | 2761041.3358 | 1189464.9372
19 | 2760616.1991 | 1189683.2438 | 2760605.9903 | 1189690.6973
20 | 2760810.8896 | 1189800.7677 | 2760810.8896 | 1189800.7677 | 2760819.4553 | 1189793.7688
21 | 2760819.4553 | 1189793.7688 | 2760821.6024 | 1189792.0144 | 2760823.8187 | 1189790.9618
22 | 2761037.5218 | 1189627.5579 | 2761038.7203 | 1189627.4277 | 2761039.2256 | 1189627.3436
23 | 2761056.1549 | 1189625.2725 | 2761054.0363 | 1189624.8819 | 2761052.0447 | 1189624.8727 | 2761050.3132 | 1189625.1264 | 2761043.841 | 1189626.5758 | 2761039.2256 | 1189627.3436
24 | 2761056.1549 | 1189625.2725 | 2761057.6803 | 1189625.8696 | 2761059.0159 | 1189626.7174 | 2761060.246 | 1189627.7959 | 2761062.2151 | 1189629.7728 | 2761064.0815 | 1189631.8805 | 2761065.875 | 1189634.1418 | 2761067.0413 | 1189636.175 | 2761067.9375 | 1189638.034 | 2761068.8584 | 1189640.3942 | 2761069.7724 | 1189643.5772 | 2761070.4031 | 1189646.3627
25 | 2761056.1549 | 1189625.2725 | 2761057.5928 | 1189622.8869 | 2761058.8172 | 1189621.3407 | 2761060.1712 | 1189620.0871 | 2761061.7061 | 1189618.9163 | 2761063.4196 | 1189617.917 | 2761065.0173 | 1189617.2483 | 2761066.7969 | 1189616.907 | 2761069.015 | 1189616.7221 | 2761070.8388 | 1189616.7267 | 2761072.1435 | 1189617.0176 | 2761073.1601 | 1189617.5232 | 2761074.0875 | 1189618.2265 | 2761075.0096 | 1189619.4079 | 2761077.0268 | 1189623.1751
26 | 2760970.9999 | 1189671.3245 | 2760925.5613 | 1189730.0144
27 | 2761082.9368 | 1189634.212 | 2761077.0268 | 1189623.1751
28 | 2760925.5613 | 1189730.0144 | 2760848.7587 | 1189779.1171
29 | 2760675.5538 | 1189252.2589 | 2760677.0564 | 1189251.2144 | 2760681.7595 | 1189248.489
30 | 2760675.5538 | 1189252.2589 | 2760673.129 | 1189253.9447 | 2760669.6556 | 1189256.8207 | 2760666.6751 | 1189259.532 | 2760663.3408 | 1189262.9121 | 2760661.4556 | 1189264.9078 | 2760659.6594 | 1189267.2839
31 | 2760624.9339 | 1189327.8609 | 2760626.4424 | 1189327.9571 | 2760627.8686 | 1189327.7062 | 2760629.6812 | 1189326.7095 | 2760631.0956 | 1189325.4797 | 2760632.4779 | 1189323.7375 | 2760634.6508 | 1189320.404 | 2760639.9223 | 1189310.2476 | 2760643.557 | 1189302.783 | 2760647.4858 | 1189294.3143 | 2760650.5689 | 1189286.6458 | 2760653.4487 | 1189279.161 | 2760655.0328 | 1189275.5892 | 2760656.7612 | 1189272.0436 | 2760658.0353 | 1189269.7869 | 2760659.6594 | 1189267.2839
32 | 2760624.9339 | 1189327.8609 | 2760626.6554 | 1189354.1302 | 2760626.9795 | 1189361.3897 | 2760626.8809 | 1189363.9226 | 2760626.3947 | 1189366.4006 | 2760625.7572 | 1189368.541 | 2760624.5758 | 1189371.0448 | 2760623.1374 | 1189373.4528 | 2760617.1936 | 1189381.9341 | 2760612.0268 | 1189389.3527
33 | 2760599.0133 | 1189405.8786 | 2760603.8159 | 1189400.3915 | 2760606.8268 | 1189396.5466 | 2760609.7957 | 1189392.5561 | 2760612.0268 | 1189389.3527
34 | 2760599.0133 | 1189405.8786 | 2760548.3396 | 1189387.3923
35 | 2760628.5025 | 1189246.9635 | 2760625.3783 | 1189245.078 | 2760622.8581 | 1189243.7203 | 2760620.8542 | 1189243.0326 | 2760618.9413 | 1189242.6477 | 2760617.0441 | 1189242.53 | 2760615.1758 | 1189242.7579 | 2760613.6503 | 1189243.2952 | 2760612.3502 | 1189244.25 | 2760611.2416 | 1189245.7438 | 2760605.0943 | 1189257.8229
36 | 2760628.5025 | 1189246.9635 | 2760629.788 | 1189244.8517 | 2760636.1023 | 1189235.6198
37 | 2760605.0943 | 1189257.8229 | 2760551.0995 | 1189268.3397
38 | 2760636.1023 | 1189235.6198 | 2760636.5401 | 1189234.9797 | 2760638.7796 | 1189231.1586 | 2760640.4675 | 1189227.7009 | 2760642.3373 | 1189223.4362 | 2760644.9436 | 1189216.1229
39 | 2760558.119 | 1189311.3434 | 2760556.6707 | 1189304.454 | 2760556.4988 | 1189303.6047
40 | 2760551.0995 | 1189268.3397 | 2760553.4187 | 1189272.6389 | 2760554.3425 | 1189274.3319 | 2760554.9681 | 1189275.761 | 2760555.4734 | 1189277.4093 | 2760555.7127 | 1189279.2952 | 2760555.8478 | 1189282.2236 | 2760555.7752 | 1189288.0601 | 2760555.6595 | 1189295.4969 | 2760555.7456 | 1189298.5463 | 2760556.0778 | 1189301.5245 | 2760556.4988 | 1189303.6047
41 | 2760556.7611 | 1189333.7923 | 2760557.966 | 1189338.9412 | 2760559.2701 | 1189344.9482 | 2760560.4783 | 1189350.8302 | 2760561.083 | 1189353.0372 | 2760561.9708 | 1189355.2185 | 2760563.0685 | 1189357.5619
42 | 2760556.7611 | 1189333.7923 | 2760555.871 | 1189329.9883 | 2760553.254 | 1189319.4422 | 2760551.5359 | 1189311.8006 | 2760550.8564 | 1189307.5962
43 | 2760549.7206 | 1189382.5695 | 2760550.8259 | 1189380.3417 | 2760552.2656 | 1189378.1672 | 2760554.1223 | 1189376.093 | 2760556.8841 | 1189373.5648 | 2760561.2825 | 1189370.0575 | 2760562.7502 | 1189368.2619 | 2760563.9385 | 1189366.0696 | 2760564.4604 | 1189363.9707 | 2760564.5902 | 1189362.2616 | 2760564.3601 | 1189360.5984 | 2760563.833 | 1189359.1941 | 2760563.0685 | 1189357.5619
44 | 2760551.0995 | 1189268.3397 | 2760550.5372 | 1189272.5171 | 2760550.2912 | 1189276.8477 | 2760550.1565 | 1189292.9582 | 2760550.0734 | 1189299.1836 | 2760550.469 | 1189305.1995 | 2760550.8564 | 1189307.5962
45 | 2760551.0995 | 1189268.3397 | 2760472.1214 | 1189224.6954
46 | 2760472.1214 | 1189224.6954 | 2760471.8181 | 1189224.8386
47 | 2760548.3396 | 1189387.3923 | 2760549.7206 | 1189382.5695
48 | 2760459.3056 | 1189193.469 | 2760459.3056 | 1189193.469 | 2760459.7297 | 1189194.1588 | 2760459.9529 | 1189194.9432 | 2760460.0553 | 1189196.2471 | 2760459.9591 | 1189198.9802 | 2760459.7074 | 1189201.8204 | 2760459.2143 | 1189204.5541 | 2760458.721 | 1189206.4425 | 2760458.5127 | 1189207.3822 | 2760458.4882 | 1189208.2934 | 2760458.6406 | 1189209.443 | 2760458.9882 | 1189211.2761 | 2760459.4917 | 1189212.9911 | 2760460.8196 | 1189217.2638 | 2760461.2017 | 1189218.6641 | 2760461.4338 | 1189219.9715 | 2760461.5274 | 1189221.3196 | 2760461.3847 | 1189222.3723 | 2760461.0712 | 1189223.5316 | 2760460.3993 | 1189224.6812 | 2760458.9028 | 1189226.6984 | 2760457.7258 | 1189228.4685 | 2760457.232 | 1189229.5228 | 2760457.003 | 1189230.6621 | 2760457.0163 | 1189231.8747 | 2760457.3521 | 1189233.296 | 2760457.9631 | 1189234.7025 | 2760458.5965 | 1189235.8427 | 2760458.841 | 1189236.1162 | 2760459.0823 | 1189236.2227 | 2760459.3258 | 1189236.2515 | 2760459.4886 | 1189236.1558 | 2760459.6776 | 1189235.9384 | 2760459.7226 | 1189235.6838 | 2760459.7941 | 1189234.4402 | 2760459.8758 | 1189233.3859 | 2760460.0293 | 1189232.5004 | 2760460.2167 | 1189231.7714 | 2760460.4519 | 1189231.2551 | 2760460.7762 | 1189230.8301 | 2760461.293 | 1189230.3435 | 2760462.0333 | 1189229.7739 | 2760463.157 | 1189229.1368 | 2760467.7309 | 1189226.7684 | 2760471.8181 | 1189224.8386
49 | 2760459.3056 | 1189193.469 | 2760458.769 | 1189192.9875 | 2760457.9995 | 1189192.6555 | 2760457.2755 | 1189192.6139 | 2760456.4042 | 1189192.9464 | 2760455.7892 | 1189193.3969 | 2760455.0845 | 1189194.3456 | 2760452.6863 | 1189197.8288 | 2760450.2627 | 1189200.8331 | 2760448.0881 | 1189203.3771 | 2760442.1763 | 1189210.1024 | 2760442.1763 | 1189210.1024
50 | 2760436.0639 | 1189101.5358 | 2760436.1246 | 1189103.4523
51 | 2760436.7222 | 1189113.0231 | 2760436.2516 | 1189107.4537 | 2760436.1246 | 1189103.4523
52 | 2760436.7222 | 1189113.0231 | 2760436.8657 | 1189114.7209 | 2760437.0863 | 1189116.3691
53 | 2760418.7249 | 1189302.5551 | 2760432.882 | 1189216.4072
54 | 2760418.7249 | 1189302.5551 | 2760420.3625 | 1189323.248
55 | 2760432.882 | 1189216.4072 | 2760433.8495 | 1189213.8158 | 2760435.8476 | 1189209.8882 | 2760435.8476 | 1189209.8882
56 | 2760420.3625 | 1189323.248 | 2760420.5245 | 1189325.2946
57 | 2760438.4061 | 1189124.7688 | 2760437.6859 | 1189120.8483 | 2760437.0863 | 1189116.3691
58 | 2760438.4061 | 1189124.7688 | 2760439.4203 | 1189130.2895
59 | 2760439.4203 | 1189130.2895 | 2760439.817 | 1189132.4489 | 2760439.8888 | 1189132.754
60 | 2760439.8888 | 1189132.754 | 2760441.9682 | 1189141.5923 | 2760442.1959 | 1189142.351
61 | 2760442.1959 | 1189142.351 | 2760443.7875 | 1189147.655
62 | 2760443.7875 | 1189147.655 | 2760444.6865 | 1189150.6509 | 2760446.7009 | 1189157.0405
63 | 2760446.7009 | 1189157.0405 | 2760447.2819 | 1189158.8832 | 2760450.2291 | 1189166.8024 | 2760452.796 | 1189174.389 | 2760453.4068 | 1189177.5081 | 2760453.5045 | 1189180.4132 | 2760453.3803 | 1189181.584
64 | 2760437.8449 | 1189206.839 | 2760440.562 | 1189203.4199 | 2760447.4849 | 1189195.4206 | 2760449.5879 | 1189192.4188 | 2760451.2071 | 1189189.5263 | 2760452.3092 | 1189186.5644 | 2760453.2082 | 1189183.2077 | 2760453.3803 | 1189181.584
65 | 2760437.8449 | 1189206.839 | 2760442.1763 | 1189210.1024
66 | 2760437.8449 | 1189206.839 | 2760435.8476 | 1189209.8882
67 | 2760438.5015 | 1189309.2797 | 2760438.8989 | 1189313.5274 | 2760439.5038 | 1189318.8594 | 2760439.6962 | 1189321.6448 | 2760439.7909 | 1189324.6611 | 2760439.7677 | 1189328.0857 | 2760439.7397 | 1189328.9561
68 | 2760428.8756 | 1189361.4453 | 2760431.3033 | 1189357.4291 | 2760432.8431 | 1189354.3676 | 2760433.9707 | 1189351.3063 | 2760438.6951 | 1189337.632 | 2760439.1132 | 1189335.9862 | 2760439.3986 | 1189334.448 | 2760439.6292 | 1189332.3969 | 2760439.7397 | 1189328.9561
69 | 2760428.8756 | 1189361.4453 | 2760428.5146 | 1189358.3996 | 2760427.951 | 1189356.0825 | 2760427.0064 | 1189353.4549 | 2760423.8298 | 1189346.408 | 2760422.7254 | 1189343.1979 | 2760421.9212 | 1189340.1737 | 2760421.4325 | 1189336.7687 | 2760420.5245 | 1189325.2946
70 | 2760428.8756 | 1189361.4453 | 2760428.8857 | 1189365.905 | 2760429.081 | 1189366.8778
71 | 2760433.5945 | 1189370.4574 | 2760429.9289 | 1189368.2684 | 2760429.4561 | 1189367.6886 | 2760429.081 | 1189366.8778
72 | 2760433.5945 | 1189370.4574 | 2760431.5383 | 1189375.1922
73 | 2760433.5945 | 1189370.4574 | 2760434.7011 | 1189367.8959 | 2760441.2999 | 1189353.1932 | 2760441.3329 | 1189353.1148
74 | 2760425.2554 | 1189389.6595 | 2760431.5383 | 1189375.1922
75 | 2760441.3329 | 1189353.1148 | 2760444.128 | 1189346.4853
76 | 2760105.4646 | 1189277.8045 | 2760098.5822 | 1189276.6022
77 | 2760105.4646 | 1189277.8045 | 2760106.85 | 1189275.94 | 2760107.8095 | 1189274.3086 | 2760108.6104 | 1189272.3283 | 2760109.2897 | 1189270.0445 | 2760109.6665 | 1189267.9416 | 2760109.9046 | 1189265.0343 | 2760109.9852 | 1189262.0227 | 2760109.7978 | 1189258.7593 | 2760109.392 | 1189255.9571 | 2760108.7255 | 1189252.9144 | 2760107.6259 | 1189249.5154 | 2760106.9335 | 1189248.2958 | 2760105.9946 | 1189247.4477 | 2760104.7095 | 1189246.9907 | 2760103.3476 | 1189246.832 | 2760101.9891 | 1189247.1181 | 2760100.1902 | 1189247.8929 | 2760098.8417 | 1189248.9467
78 | 2760150.0434 | 1189376.519 | 2760105.4646 | 1189277.8045
79 | 2760092.1958 | 1189396.6031 | 2760150.0434 | 1189376.519
80 | 2760446.2191 | 1189337.9106 | 2760445.7872 | 1189340.3911 | 2760444.128 | 1189346.4853 | 2760444.128 | 1189346.4853
81 | 2760419.923 | 1189401.9381 | 2760425.2554 | 1189389.6595
82 | 2760419.923 | 1189401.9381 | 2760419.4253 | 1189403.0842 | 2760417.1405 | 1189411.7305 | 2760416.1145 | 1189418.0359
83 | 2760416.1145 | 1189418.0359 | 2760415.6055 | 1189421.1643 | 2760414.0287 | 1189432.7211 | 2760414.0008 | 1189432.9959
84 | 2760412.9324 | 1189444.2099 | 2760413.3136 | 1189439.7526 | 2760414.0008 | 1189432.9959
85 | 2760411.2801 | 1189463.5307 | 2760412.9324 | 1189444.2099
86 | 2760080.5515 | 1189445.0515 | 2760081.2098 | 1189440.6986 | 2760082.0861 | 1189437.041 | 2760083.2635 | 1189432.969 | 2760089.7251 | 1189413.091 | 2760091.5018 | 1189407.1555 | 2760092.0302 | 1189404.5229 | 2760092.3401 | 1189402.3515 | 2760092.3681 | 1189400.4506 | 2760092.2505 | 1189397.1446 | 2760092.1958 | 1189396.6031
87 | 2760408.1323 | 1189499.2316 | 2760409.5115 | 1189484.2119 | 2760411.2801 | 1189463.5307
88 | 2760203.4836 | 1189511.0305 | 2760080.5515 | 1189445.0515
89 | 2760405.5917 | 1189526.679 | 2760405.6527 | 1189526.2343 | 2760408.1323 | 1189499.2316
90 | 2760345.6643 | 1189443.5773 | 2760344.8552 | 1189458.5859
91 | 2760344.6696 | 1189462.0291 | 2760344.8552 | 1189458.5859
92 | 2760436.7914 | 1189442.1949 | 2760436.7914 | 1189442.1949 | 2760438.4602 | 1189443.4295 | 2760439.2953 | 1189445.298 | 2760439.5818 | 1189447.4187 | 2760439.1224 | 1189449.7528 | 2760434.9439 | 1189459.2937 | 2760432.9746 | 1189464.1452 | 2760432.0463 | 1189466.8894 | 2760431.4758 | 1189469.6654 | 2760431.4442 | 1189471.6997 | 2760431.6915 | 1189473.5746 | 2760432.4232 | 1189475.318 | 2760433.0626 | 1189476.4379
93 | 2760436.7914 | 1189442.1949 | 2760434.8155 | 1189441.8861 | 2760432.9113 | 1189442.6024 | 2760431.6126 | 1189443.7908 | 2760431.0371 | 1189445.3323 | 2760430.6965 | 1189447.5029 | 2760429.8034 | 1189450.0701 | 2760428.2566 | 1189453.3982 | 2760423.453 | 1189462.344 | 2760420.5929 | 1189467.9723 | 2760419.1605 | 1189471.8707 | 2760418.0723 | 1189476.023 | 2760417.0986 | 1189480.7455 | 2760415.6975 | 1189494.4768
94 | 2760444.101 | 1189497.4816 | 2760443.6142 | 1189496.5364 | 2760440.8275 | 1189490.323 | 2760438.7938 | 1189486.4762 | 2760433.0626 | 1189476.4379
95 | 2760415.6975 | 1189494.4768 | 2760413.2579 | 1189518.3867 | 2760412.5314 | 1189527.7746
96 | 2760444.101 | 1189497.4816 | 2760451.042 | 1189510.9592 | 2760453.762 | 1189516.815 | 2760455.7174 | 1189521.7758
97 | 2760397.782 | 1189552.2351 | 2760407.3485 | 1189549.5112 | 2760408.8183 | 1189548.7722 | 2760409.7303 | 1189547.7735 | 2760410.3211 | 1189546.7996 | 2760410.8246 | 1189545.1005 | 2760411.1972 | 1189542.586 | 2760411.6114 | 1189539.6612 | 2760412.5314 | 1189527.7746
98 | 2760473.0788 | 1189515.7732 | 2760472.8219 | 1189517.5153 | 2760472.5255 | 1189519.1755 | 2760472.0933 | 1189520.7765 | 2760469.5479 | 1189527.1916 | 2760468.8691 | 1189529.4532 | 2760468.3646 | 1189531.4748 | 2760467.8972 | 1189533.8199 | 2760467.5968 | 1189535.9137 | 2760467.1129 | 1189541.4389 | 2760466.7754 | 1189543.7763 | 2760466.3061 | 1189545.9101 | 2760465.4815 | 1189548.2011 | 2760464.6759 | 1189550.07 | 2760463.6985 | 1189551.5118 | 2760462.3473 | 1189552.6654 | 2760460.7153 | 1189553.478 | 2760458.3703 | 1189553.5597 | 2760456.137 | 1189552.8881 | 2760454.4778 | 1189551.5869 | 2760453.5951 | 1189549.7839 | 2760453.4481 | 1189547.8672 | 2760453.8012 | 1189545.7971 | 2760454.6361 | 1189543.4062 | 2760456.5405 | 1189539.5539 | 2760457.5498 | 1189537.4902 | 2760458.1121 | 1189535.8706 | 2760458.4073 | 1189534.2548 | 2760458.5297 | 1189532.8235 | 2760458.4515 | 1189531.1867 | 2760458.2306 | 1189529.7461 | 2760457.4446 | 1189526.9004 | 2760455.8842 | 1189522.1989 | 2760455.7174 | 1189521.7758
99 | 2760397.782 | 1189552.2351 | 2760400.6226 | 1189546.762 | 2760403.0513 | 1189540.1434 | 2760404.5997 | 1189533.9128 | 2760405.5917 | 1189526.679
100 | 2760397.782 | 1189552.2351 | 2760349.0793 | 1189524.4887
101 | 2760473.5035 | 1189506.0062 | 2760473.6316 | 1189508.0955 | 2760473.5529 | 1189511.0292 | 2760473.1763 | 1189515.1116 | 2760473.0788 | 1189515.7732
102 | 2760349.0793 | 1189524.4887 | 2760349.0686 | 1189518.434 | 2760348.9633 | 1189499.3033 | 2760348.8172 | 1189496.497
103 | 2760467.3091 | 1189478.9292 | 2760467.4893 | 1189480.4622 | 2760468.4024 | 1189484.5458 | 2760469.8374 | 1189490.2225 | 2760472.5027 | 1189499.2574 | 2760473.05 | 1189501.8966 | 2760473.4246 | 1189504.7203 | 2760473.5035 | 1189506.0062
104 | 2760467.3091 | 1189478.9292 | 2760466.9922 | 1189476.234 | 2760466.98 | 1189473.8427 | 2760467.1348 | 1189471.2001 | 2760467.6545 | 1189468.6117 | 2760468.5349 | 1189466.2333 | 2760469.6717 | 1189463.6837 | 2760471.0916 | 1189461.6756 | 2760472.8674 | 1189460.0551 | 2760475.0515 | 1189458.579 | 2760477.4739 | 1189457.3206 | 2760479.6579 | 1189456.7008 | 2760480.3986 | 1189456.6752
105 | 2760490.7736 | 1189459.9571 | 2760488.5054 | 1189458.5951 | 2760486.2439 | 1189457.5558 | 2760483.9727 | 1189456.8721 | 2760481.8349 | 1189456.6257 | 2760480.3986 | 1189456.6752
106 | 2760341.9581 | 1189486.4712 | 2760344.2135 | 1189488.3109 | 2760345.2919 | 1189489.363 | 2760346.512 | 1189490.8191 | 2760347.7068 | 1189492.6527 | 2760348.4406 | 1189494.3183 | 2760348.8172 | 1189496.497 | 2760348.8172 | 1189496.497
107 | 2760320.2479 | 1189537.6791 | 2760321.3261 | 1189533.8936 | 2760322.5619 | 1189528.7889 | 2760324.9694 | 1189516.6369
108 | 2760341.9581 | 1189486.4712 | 2760340.4604 | 1189488.822 | 2760338.7498 | 1189490.8558 | 2760336.4023 | 1189493.3061 | 2760333.435 | 1189496.1069 | 2760331.5085 | 1189498.2239 | 2760329.8279 | 1189500.2807 | 2760328.6648 | 1189502.1067 | 2760327.814 | 1189503.9522 | 2760327.2014 | 1189505.7373 | 2760326.5156 | 1189508.8328 | 2760324.9694 | 1189516.6369
109 | 2760320.2479 | 1189537.6791 | 2760318.9411 | 1189541.4474 | 2760317.3497 | 1189545.5862 | 2760312.2045 | 1189557.3072
110 | 2760320.2479 | 1189537.6791 | 2760318.7377 | 1189535.9372 | 2760317.4763 | 1189534.3131 | 2760316.2024 | 1189532.2994 | 2760311.7475 | 1189523.9729 | 2760311.197 | 1189522.9201
111 | 2760341.9581 | 1189486.4712 | 2760342.5395 | 1189484.9965 | 2760343.1755 | 1189483.1898 | 2760343.5883 | 1189480.8877 | 2760343.8127 | 1189477.9244 | 2760344.6696 | 1189462.0291
112 | 2760258.3288 | 1189567.2252 | 2760270.4622 | 1189574.8391
113 | 2760240.1314 | 1189582.1957 | 2760251.0534 | 1189573.5916 | 2760255.0508 | 1189570.229 | 2760257.5688 | 1189567.961 | 2760258.3288 | 1189567.2252
114 | 2760258.3288 | 1189567.2252 | 2760259.2716 | 1189566.2162 | 2760260.9707 | 1189564.0376 | 2760262.8674 | 1189561.3193 | 2760265.009 | 1189558.007 | 2760267.5368 | 1189553.9489 | 2760268.9575 | 1189551.3402 | 2760270.0765 | 1189548.8791 | 2760275.1639 | 1189536.4488 | 2760276.0521 | 1189534.0594 | 2760276.7371 | 1189531.5645 | 2760277.0222 | 1189529.4703 | 2760277.2037 | 1189526.6838 | 2760277.2692 | 1189524.2389 | 2760277.0893 | 1189520.6977 | 2760276.1723 | 1189506.216 | 2760275.9709 | 1189502.3406 | 2760275.9803 | 1189499.4272 | 2760276.1689 | 1189497.2303 | 2760276.5716 | 1189495.0169 | 2760277.179 | 1189492.8535 | 2760277.8979 | 1189490.8043 | 2760279.0345 | 1189487.7169
115 | 2760282.2311 | 1189582.2242 | 2760270.4622 | 1189574.8391
116 | 2760240.1314 | 1189582.1957 | 2760244.5833 | 1189586.363 | 2760258.1475 | 1189599.0593
117 | 2760240.1314 | 1189582.1957 | 2760234.5587 | 1189586.5393 | 2760229.2197 | 1189590.0876
118 | 2760298.0011 | 1189592.1201 | 2760282.2311 | 1189582.2242
119 | 2760258.1475 | 1189599.0593 | 2760268.086 | 1189608.3668 | 2760268.6198 | 1189609.2375
120 | 2760259.7337 | 1189593.1188 | 2760258.1475 | 1189599.0593
121 | 2760201.7147 | 1189590.7641 | 2760199.8205 | 1189591.6809 | 2760198.2862 | 1189593.1189 | 2760197.2604 | 1189594.9486 | 2760196.839 | 1189597.0058 | 2760197.0579 | 1189599.0912 | 2760197.8992 | 1189601.0154 | 2760199.2839 | 1189602.5983 | 2760201.0782 | 1189603.7028 | 2760203.1253 | 1189604.2025 | 2760205.2198 | 1189604.0695 | 2760207.5647 | 1189603.4206 | 2760210.1527 | 1189602.2444 | 2760223.5568 | 1189593.8513 | 2760229.2197 | 1189590.0876
122 | 2760304.68 | 1189508.1098 | 2760304.9614 | 1189509.5118 | 2760305.6111 | 1189511.7534 | 2760306.4989 | 1189513.9346 | 2760311.197 | 1189522.9201
123 | 2760303.8571 | 1189502.8002 | 2760304.5305 | 1189507.3651 | 2760304.68 | 1189508.1098
124 | 2760312.2045 | 1189557.3072 | 2760311.1125 | 1189559.7948
125 | 2760311.1125 | 1189559.7948 | 2760310.4982 | 1189561.1942 | 2760308.4268 | 1189566.4434 | 2760304.7725 | 1189576.6545 | 2760303.4877 | 1189579.6608
126 | 2760298.0011 | 1189592.1201 | 2760298.6637 | 1189590.7477 | 2760301.6948 | 1189583.8562 | 2760303.4877 | 1189579.6608
127 | 2760238.361 | 1189530.6254 | 2760238.442 | 1189534.1529
128 | 2760201.7147 | 1189590.7641 | 2760204.6424 | 1189589.4413 | 2760206.8648 | 1189587.955 | 2760208.9655 | 1189586.1652 | 2760217.0371 | 1189576.8508 | 2760218.8289 | 1189574.6301 | 2760220.6631 | 1189571.9658 | 2760222.6583 | 1189568.7052 | 2760227.572 | 1189560.4739 | 2760230.908 | 1189554.7359 | 2760235.9541 | 1189545.5518 | 2760236.875 | 1189543.6526 | 2760237.6472 | 1189541.6048 | 2760238.071 | 1189539.4587 | 2760238.3173 | 1189537.3857 | 2760238.442 | 1189534.1529
129 | 2760238.361 | 1189530.6254 | 2760203.1116 | 1189513.1977
130 | 2760241.2581 | 1189566.9125 | 2760234.2681 | 1189573.4534 | 2760230.818 | 1189576.3302 | 2760228.2168 | 1189578.2845 | 2760224.8526 | 1189580.5187 | 2760220.425 | 1189583.1358 | 2760215.8649 | 1189585.5715 | 2760211.9015 | 1189587.6673 | 2760209.4986 | 1189588.7706 | 2760207.3337 | 1189589.5356 | 2760205.3886 | 1189590.0729 | 2760201.7147 | 1189590.7641
131 | 2760203.4836 | 1189511.0305 | 2760203.1116 | 1189513.1977
132 | 2760269.4401 | 1189614.5085 | 2760253.9361 | 1189612.1247
133 | 2760235.1029 | 1189629.4692 | 2760241.3484 | 1189627.6459 | 2760245.7585 | 1189624.539 | 2760254.6614 | 1189620.9408 | 2760263.7567 | 1189618.1373 | 2760269.5474 | 1189615.3454 | 2760269.4401 | 1189614.5085
134 | 2760268.6198 | 1189609.2375 | 2760268.947 | 1189610.1248 | 2760269.4401 | 1189614.5085
135 | 2760268.6198 | 1189609.2375 | 2760268.9835 | 1189603.9203
136 | 2760302.45 | 1189476.3547 | 2760301.9837 | 1189481.085 | 2760301.7505 | 1189484.9488 | 2760301.7352 | 1189487.2282 | 2760301.9273 | 1189489.4575 | 2760302.2362 | 1189491.601 | 2760303.058 | 1189497.3836 | 2760303.8571 | 1189502.8002
137 | 2760848.7587 | 1189779.1171 | 2760823.8187 | 1189790.9618
138 | 2760810.8896 | 1189800.7677 | 2760807.523 | 1189804.9835
139 | 2760605.9903 | 1189690.6973 | 2760600.1041 | 1189694.9949 | 2760593.1756 | 1189700.1021

## bus_geodata
| x | y | coords
0 | 2760717.5899 | 1189243.5065
1 | 2760738.168 | 1189225.5098
2 | 2760710.1719 | 1189220.493
3 | 2760692.2901 | 1189241.8059
4 | 2761018.0625 | 1189420.747
5 | 2761015.4421 | 1189477.5365
6 | 2760683.273 | 1189542.8594
7 | 2760677.4324 | 1189606.9514
8 | 2760562.6518 | 1189533.1484
9 | 2760673.0811 | 1189621.0878
10 | 2760559.8296 | 1189499.5432
11 | 2761018.6166 | 1189500.5087
12 | 2761028.3166 | 1189486.6018
13 | 2761020.1931 | 1189626.2284
14 | 2761041.3358 | 1189464.9372
15 | 2761039.7456 | 1189451.8453
16 | 2760616.1991 | 1189683.2438
17 | 2760819.4553 | 1189793.7688
18 | 2761037.5218 | 1189627.5579
19 | 2761039.2256 | 1189627.3436
20 | 2761056.1549 | 1189625.2725
21 | 2760970.9999 | 1189671.3245
22 | 2761070.4031 | 1189646.3627
23 | 2761077.0268 | 1189623.1751
24 | 2761082.9368 | 1189634.212
25 | 2760925.5613 | 1189730.0144
26 | 2760681.7595 | 1189248.489
27 | 2760675.5538 | 1189252.2589
28 | 2760659.6594 | 1189267.2839
29 | 2760624.9339 | 1189327.8609
30 | 2760612.0268 | 1189389.3527
31 | 2760599.0133 | 1189405.8786
32 | 2760628.5025 | 1189246.9635
33 | 2760605.0943 | 1189257.8229
34 | 2760636.1023 | 1189235.6198
35 | 2760558.119 | 1189311.3434
36 | 2760556.4988 | 1189303.6047
37 | 2760556.7611 | 1189333.7923
38 | 2760563.0685 | 1189357.5619
39 | 2760550.8564 | 1189307.5962
40 | 2760644.9436 | 1189216.1229
41 | 2760551.0995 | 1189268.3397
42 | 2760472.1214 | 1189224.6954
43 | 2760548.3396 | 1189387.3923
44 | 2760549.7206 | 1189382.5695
45 | 2760471.8181 | 1189224.8386
46 | 2760459.3056 | 1189193.469
47 | 2760436.0639 | 1189101.5358
48 | 2760436.1246 | 1189103.4523
49 | 2760436.7222 | 1189113.0231
50 | 2760418.7249 | 1189302.5551
51 | 2760432.882 | 1189216.4072
52 | 2760420.3625 | 1189323.248
53 | 2760437.0863 | 1189116.3691
54 | 2760438.4061 | 1189124.7688
55 | 2760439.4203 | 1189130.2895
56 | 2760439.8888 | 1189132.754
57 | 2760442.1959 | 1189142.351
58 | 2760443.7875 | 1189147.655
59 | 2760446.7009 | 1189157.0405
60 | 2760453.3803 | 1189181.584
61 | 2760437.8449 | 1189206.839
62 | 2760442.1763 | 1189210.1024
63 | 2760435.8476 | 1189209.8882
64 | 2760439.7397 | 1189328.9561
65 | 2760438.5015 | 1189309.2797
66 | 2760428.8756 | 1189361.4453
67 | 2760420.5245 | 1189325.2946
68 | 2760429.081 | 1189366.8778
69 | 2760433.5945 | 1189370.4574
70 | 2760431.5383 | 1189375.1922
71 | 2760441.3329 | 1189353.1148
72 | 2760098.5822 | 1189276.6022
73 | 2760105.4646 | 1189277.8045
74 | 2760098.8417 | 1189248.9467
75 | 2760150.0434 | 1189376.519
76 | 2760446.2191 | 1189337.9106
77 | 2760444.128 | 1189346.4853
78 | 2760425.2554 | 1189389.6595
79 | 2760419.923 | 1189401.9381
80 | 2760416.1145 | 1189418.0359
81 | 2760414.0008 | 1189432.9959
82 | 2760412.9324 | 1189444.2099
83 | 2760092.1958 | 1189396.6031
84 | 2760411.2801 | 1189463.5307
85 | 2760080.5515 | 1189445.0515
86 | 2760408.1323 | 1189499.2316
87 | 2760345.6643 | 1189443.5773
88 | 2760344.8552 | 1189458.5859
89 | 2760436.7914 | 1189442.1949
90 | 2760433.0626 | 1189476.4379
91 | 2760415.6975 | 1189494.4768
92 | 2760444.101 | 1189497.4816
93 | 2760412.5314 | 1189527.7746
94 | 2760455.7174 | 1189521.7758
95 | 2760397.782 | 1189552.2351
96 | 2760473.0788 | 1189515.7732
97 | 2760405.5917 | 1189526.679
98 | 2760349.0793 | 1189524.4887
99 | 2760473.5034 | 1189506.0062
100 | 2760467.3091 | 1189478.9292
101 | 2760480.3986 | 1189456.6752
102 | 2760490.7736 | 1189459.9571
103 | 2760348.8172 | 1189496.497
104 | 2760324.9694 | 1189516.6369
105 | 2760320.2479 | 1189537.6791
106 | 2760341.9581 | 1189486.4712
107 | 2760258.3288 | 1189567.2252
108 | 2760270.4622 | 1189574.8391
109 | 2760240.1314 | 1189582.1957
110 | 2760279.0345 | 1189487.7169
111 | 2760282.2311 | 1189582.2242
112 | 2760258.1475 | 1189599.0593
113 | 2760229.2197 | 1189590.0876
114 | 2760311.197 | 1189522.9201
115 | 2760304.68 | 1189508.1098
116 | 2760312.2045 | 1189557.3072
117 | 2760311.1125 | 1189559.7948
118 | 2760303.4877 | 1189579.6608
119 | 2760298.0011 | 1189592.1201
120 | 2760238.442 | 1189534.1529
121 | 2760238.361 | 1189530.6254
122 | 2760201.7147 | 1189590.7641
123 | 2760203.1116 | 1189513.1977
124 | 2760241.2581 | 1189566.9125
125 | 2760203.4836 | 1189511.0305
126 | 2760269.4401 | 1189614.5085
127 | 2760253.9361 | 1189612.1247
128 | 2760235.1029 | 1189629.4692
129 | 2760268.6198 | 1189609.2375
130 | 2760259.7337 | 1189593.1188
131 | 2760268.9835 | 1189603.9203
132 | 2760303.8571 | 1189502.8002
133 | 2760344.6696 | 1189462.0291
134 | 2760302.45 | 1189476.3547
135 | 2760848.7587 | 1189779.1171
136 | 2760823.8187 | 1189790.9618
137 | 2760810.8896 | 1189800.7677
138 | 2760807.523 | 1189804.9835
139 | 2760605.9903 | 1189690.6973
140 | 2760593.1756 | 1189700.1021
141 | 2760433.5945 | 1189370.4574

## line_std_types
| c_nf_per_km | r_ohm_per_km | x_ohm_per_km | max_i_ka | type | q_mm2 | alpha | voltage_rating
NAYY 4x50 SE | 210 | 0.642 | 0.083 | 0.142 | cs | 50 | 0.00403 | LV
NAYY 4x120 SE | 264 | 0.225 | 0.08 | 0.242 | cs | 120 | 0.00403 | LV
NAYY 4x150 SE | 261 | 0.208 | 0.08 | 0.27 | cs | 150 | 0.00403 | LV
NA2XS2Y 1x95 RM/25 12/20 kV | 216 | 0.313 | 0.132 | 0.252 | cs | 95 | 0.00403 | MV
NA2XS2Y 1x185 RM/25 12/20 kV | 273 | 0.161 | 0.117 | 0.362 | cs | 185 | 0.00403 | MV
NA2XS2Y 1x240 RM/25 12/20 kV | 304 | 0.122 | 0.112 | 0.421 | cs | 240 | 0.00403 | MV
NA2XS2Y 1x95 RM/25 6/10 kV | 315 | 0.313 | 0.123 | 0.249 | cs | 95 | 0.00403 | MV
NA2XS2Y 1x185 RM/25 6/10 kV | 406 | 0.161 | 0.11 | 0.358 | cs | 185 | 0.00403 | MV
NA2XS2Y 1x240 RM/25 6/10 kV | 456 | 0.122 | 0.105 | 0.416 | cs | 240 | 0.00403 | MV
NA2XS2Y 1x150 RM/25 12/20 kV | 250 | 0.206 | 0.116 | 0.319 | cs | 150 | 0.00403 | MV
NA2XS2Y 1x120 RM/25 12/20 kV | 230 | 0.253 | 0.119 | 0.283 | cs | 120 | 0.00403 | MV
NA2XS2Y 1x70 RM/25 12/20 kV | 190 | 0.443 | 0.132 | 0.22 | cs | 70 | 0.00403 | MV
NA2XS2Y 1x150 RM/25 6/10 kV | 360 | 0.206 | 0.11 | 0.315 | cs | 150 | 0.00403 | MV
NA2XS2Y 1x120 RM/25 6/10 kV | 340 | 0.253 | 0.113 | 0.28 | cs | 120 | 0.00403 | MV
NA2XS2Y 1x70 RM/25 6/10 kV | 280 | 0.443 | 0.123 | 0.217 | cs | 70 | 0.00403 | MV
N2XS(FL)2Y 1x120 RM/35 64/110 kV | 112 | 0.153 | 0.166 | 0.366 | cs | 120 | 0.00393 | HV
N2XS(FL)2Y 1x185 RM/35 64/110 kV | 125 | 0.099 | 0.156 | 0.457 | cs | 185 | 0.00393 | HV
N2XS(FL)2Y 1x240 RM/35 64/110 kV | 135 | 0.075 | 0.149 | 0.526 | cs | 240 | 0.00393 | HV
N2XS(FL)2Y 1x300 RM/35 64/110 kV | 144 | 0.06 | 0.144 | 0.588 | cs | 300 | 0.00393 | HV
15-AL1/3-ST1A 0.4 | 11 | 1.8769 | 0.35 | 0.105 | ol | 16 | 0.00403 | LV
24-AL1/4-ST1A 0.4 | 11.25 | 1.2012 | 0.335 | 0.14 | ol | 24 | 0.00403 | LV
48-AL1/8-ST1A 0.4 | 12.2 | 0.5939 | 0.3 | 0.21 | ol | 48 | 0.00403 | LV
94-AL1/15-ST1A 0.4 | 13.2 | 0.306 | 0.29 | 0.35 | ol | 94 | 0.00403 | LV
34-AL1/6-ST1A 10.0 | 9.7 | 0.8342 | 0.36 | 0.17 | ol | 34 | 0.00403 | MV
48-AL1/8-ST1A 10.0 | 10.1 | 0.5939 | 0.35 | 0.21 | ol | 48 | 0.00403 | MV
70-AL1/11-ST1A 10.0 | 10.4 | 0.4132 | 0.339 | 0.29 | ol | 70 | 0.00403 | MV
94-AL1/15-ST1A 10.0 | 10.75 | 0.306 | 0.33 | 0.35 | ol | 94 | 0.00403 | MV
122-AL1/20-ST1A 10.0 | 11.1 | 0.2376 | 0.323 | 0.41 | ol | 122 | 0.00403 | MV
149-AL1/24-ST1A 10.0 | 11.25 | 0.194 | 0.315 | 0.47 | ol | 149 | 0.00403 | MV
34-AL1/6-ST1A 20.0 | 9.15 | 0.8342 | 0.382 | 0.17 | ol | 34 | 0.00403 | MV
48-AL1/8-ST1A 20.0 | 9.5 | 0.5939 | 0.372 | 0.21 | ol | 48 | 0.00403 | MV
70-AL1/11-ST1A 20.0 | 9.7 | 0.4132 | 0.36 | 0.29 | ol | 70 | 0.00403 | MV
94-AL1/15-ST1A 20.0 | 10 | 0.306 | 0.35 | 0.35 | ol | 94 | 0.00403 | MV
122-AL1/20-ST1A 20.0 | 10.3 | 0.2376 | 0.344 | 0.41 | ol | 122 | 0.00403 | MV
149-AL1/24-ST1A 20.0 | 10.5 | 0.194 | 0.337 | 0.47 | ol | 149 | 0.00403 | MV
184-AL1/30-ST1A 20.0 | 10.75 | 0.1571 | 0.33 | 0.535 | ol | 184 | 0.00403 | MV
243-AL1/39-ST1A 20.0 | 11 | 0.1188 | 0.32 | 0.645 | ol | 243 | 0.00403 | MV
48-AL1/8-ST1A 110.0 | 8 | 0.5939 | 0.46 | 0.21 | ol | 48 | 0.00403 | HV
70-AL1/11-ST1A 110.0 | 8.4 | 0.4132 | 0.45 | 0.29 | ol | 70 | 0.00403 | HV
94-AL1/15-ST1A 110.0 | 8.65 | 0.306 | 0.44 | 0.35 | ol | 94 | 0.00403 | HV
122-AL1/20-ST1A 110.0 | 8.5 | 0.2376 | 0.43 | 0.41 | ol | 122 | 0.00403 | HV
149-AL1/24-ST1A 110.0 | 8.75 | 0.194 | 0.41 | 0.47 | ol | 149 | 0.00403 | HV
184-AL1/30-ST1A 110.0 | 8.8 | 0.1571 | 0.4 | 0.535 | ol | 184 | 0.00403 | HV
243-AL1/39-ST1A 110.0 | 9 | 0.1188 | 0.39 | 0.645 | ol | 243 | 0.00403 | HV
305-AL1/39-ST1A 110.0 | 9.2 | 0.0949 | 0.38 | 0.74 | ol | 305 | 0.00403 | HV
490-AL1/64-ST1A 110.0 | 9.75 | 0.059 | 0.37 | 0.96 | ol | 490 | 0.00403 | HV
679-AL1/86-ST1A 110.0 | 9.95 | 0.042 | 0.36 | 1.15 | ol | 679 | 0.00403 | HV
490-AL1/64-ST1A 220.0 | 10 | 0.059 | 0.285 | 0.96 | ol | 490 | 0.00403 | HV
679-AL1/86-ST1A 220.0 | 11.7 | 0.042 | 0.275 | 1.15 | ol | 679 | 0.00403 | HV
490-AL1/64-ST1A 380.0 | 11 | 0.059 | 0.253 | 0.96 | ol | 490 | 0.00403 | HV
679-AL1/86-ST1A 380.0 | 14.6 | 0.042 | 0.25 | 1.15 | ol | 679 | 0.00403 | HV

## trafo_std_types
| i0_percent | pfe_kw | vkr_percent | sn_mva | vn_lv_kv | vn_hv_kv | vk_percent | shift_degree | vector_group | tap_side | tap_neutral | tap_min | tap_max | tap_step_degree | tap_step_percent | tap_phase_shifter
160 MVA 380/110 kV | 0.06 | 60 | 0.25 | 160 | 110 | 380 | 12.2 | 0 | Yy0 | hv | 0 | -9 | 9 | 0 | 1.5 | FALSE
100 MVA 220/110 kV | 0.06 | 55 | 0.26 | 100 | 110 | 220 | 12 | 0 | Yy0 | hv | 0 | -9 | 9 | 0 | 1.5 | FALSE
63 MVA 110/20 kV | 0.04 | 22 | 0.32 | 63 | 20 | 110 | 18 | 150 | YNd5 | hv | 0 | -9 | 9 | 0 | 1.5 | FALSE
40 MVA 110/20 kV | 0.05 | 18 | 0.34 | 40 | 20 | 110 | 16.2 | 150 | YNd5 | hv | 0 | -9 | 9 | 0 | 1.5 | FALSE
25 MVA 110/20 kV | 0.07 | 14 | 0.41 | 25 | 20 | 110 | 12 | 150 | YNd5 | hv | 0 | -9 | 9 | 0 | 1.5 | FALSE
63 MVA 110/10 kV | 0.04 | 22 | 0.32 | 63 | 10 | 110 | 18 | 150 | YNd5 | hv | 0 | -9 | 9 | 0 | 1.5 | FALSE
40 MVA 110/10 kV | 0.05 | 18 | 0.34 | 40 | 10 | 110 | 16.2 | 150 | YNd5 | hv | 0 | -9 | 9 | 0 | 1.5 | FALSE
25 MVA 110/10 kV | 0.07 | 14 | 0.41 | 25 | 10 | 110 | 12 | 150 | YNd5 | hv | 0 | -9 | 9 | 0 | 1.5 | FALSE
0.25 MVA 20/0.4 kV | 0.32 | 0.8 | 1.44 | 0.25 | 0.4 | 20 | 6 | 150 | Yzn5 | hv | 0 | -2 | 2 | 0 | 2.5 | FALSE
0.4 MVA 20/0.4 kV | 0.3375 | 1.35 | 1.425 | 0.4 | 0.4 | 20 | 6 | 150 | Dyn5 | hv | 0 | -2 | 2 | 0 | 2.5 | FALSE
0.63 MVA 20/0.4 kV | 0.2619 | 1.65 | 1.206 | 0.63 | 0.4 | 20 | 6 | 150 | Dyn5 | hv | 0 | -2 | 2 | 0 | 2.5 | FALSE
0.25 MVA 10/0.4 kV | 0.24 | 0.6 | 1.2 | 0.25 | 0.4 | 10 | 4 | 150 | Dyn5 | hv | 0 | -2 | 2 | 0 | 2.5 | FALSE
0.4 MVA 10/0.4 kV | 0.2375 | 0.95 | 1.325 | 0.4 | 0.4 | 10 | 4 | 150 | Dyn5 | hv | 0 | -2 | 2 | 0 | 2.5 | FALSE
0.63 MVA 10/0.4 kV | 0.1873 | 1.18 | 1.0794 | 0.63 | 0.4 | 10 | 4 | 150 | Dyn5 | hv | 0 | -2 | 2 | 0 | 2.5 | FALSE

## trafo3w_std_types
| sn_hv_mva | sn_mv_mva | sn_lv_mva | vn_hv_kv | vn_mv_kv | vn_lv_kv | vk_hv_percent | vk_mv_percent | vk_lv_percent | vkr_hv_percent | vkr_mv_percent | vkr_lv_percent | pfe_kw | i0_percent | shift_mv_degree | shift_lv_degree | vector_group | tap_side | tap_neutral | tap_min | tap_max | tap_step_percent
63/25/38 MVA 110/20/10 kV | 63 | 25 | 38 | 110 | 20 | 10 | 10.4 | 10.4 | 10.4 | 0.28 | 0.32 | 0.35 | 35 | 0.89 | 0 | 0 | YN0yn0yn0 | hv | 0 | -10 | 10 | 1.2
63/25/38 MVA 110/10/10 kV | 63 | 25 | 38 | 110 | 10 | 10 | 10.4 | 10.4 | 10.4 | 0.28 | 0.32 | 0.35 | 35 | 0.89 | 0 | 0 | YN0yn0yn0 | hv | 0 | -10 | 10 | 1.2

## fuse_std_types
| fuse_type | i_rated_a | t_avg | t_min | t_total | x_avg | x_min | x_total
HV 100A | HV 100A | 100 | 0 | [10.0, 3.64, 0.854, 0.281, 0.1, 0.0531, 0.022, 0.01] | [10.0, 4.267, 1.21, 0.403, 0.1, 0.058, 0.022, 0.01] | 0 | [300.0, 350.0, 450.0, 550.0, 700.0, 850.0, 1200.0, 1752.0] | [600.0, 700.0, 900.0, 1150.0, 1665.0, 2000.0, 3000.0, 4313.0]
HV 10A | HV 10A | 10 | 0 | [10.0, 1675.0, 0.344, 0.156, 0.1, 0.0417, 0.0171, 0.01] | [10.0, 1.3, 0.3, 0.155, 0.1, 0.0555, 0.023, 0.01] | 0 | [30.0, 32.0, 35.0, 37.0, 39.0, 50.0, 70.0, 88.0] | [60.0, 70.0, 80.0, 87.0, 94.0, 110.0, 150.0, 216.0]
HV 125A | HV 125A | 125 | 0 | [10.0, 1.82, 0.344, 0.1, 0.0467, 0.0269, 0.01] | [10.0, 2.478, 0.426, 0.1, 0.0427, 0.0211, 0.01] | 0 | [375.0, 500.0, 700.0, 925.0, 1200.0, 1500.0, 2341.0] | [750.0, 1000.0, 1500.0, 2200.0, 3000.0, 4000.0, 5765.0]
HV 160A | HV 160A | 160 | 0 | [10.0, 4.15, 1.03, 0.198, 0.1, 0.051, 0.0172, 0.01] | [10.0, 2.3, 0.734, 0.274, 0.1, 0.046, 0.0177, 0.01] | 0 | [480.0, 550.0, 700.0, 1000.0, 1260.0, 1600.0, 2500.0, 3227.0] | [960.0, 1300.0, 1700.0, 2200.0, 2996.0, 4000.0, 6000.0, 7946.0]
HV 16A | HV 16A | 16 | 0 | [10.0, 0.352, 0.164, 0.1, 0.0649, 0.0342, 0.01] | [10.0, 2.34, 0.722, 0.181, 0.1, 0.055, 0.0296, 0.01] | 0 | [48.0, 60.0, 65.0, 71.0, 80.0, 100.0, 162.0] | [96.0, 110.0, 125.0, 150.0, 168.0, 200.0, 250.0, 398.0]
HV 200A | HV 200A | 200 | 0 | [10.0, 4.267, 1.21, 0.403, 0.1, 0.058, 0.022, 0.01] | [10.0, 3.73, 1.654, 0.328, 0.1, 0.0531, 0.019, 0.01] | 0 | [600.0, 700.0, 900.0, 1150.0, 1665.0, 2000.0, 3000.0, 4313.0] | [1200.0, 1500.0, 1800.0, 2700.0, 3960.0, 5000.0, 7500.0, 10620.0]
HV 20A | HV 20A | 20 | 0 | [10.0, 1.3, 0.3, 0.155, 0.1, 0.0555, 0.023, 0.01] | [10.0, 1.3, 0.161, 0.1, 0.0611, 0.0399, 0.0141, 0.01] | 0 | [60.0, 70.0, 80.0, 87.0, 94.0, 110.0, 150.0, 216.0] | [120.0, 150.0, 200.0, 223.0, 260.0, 300.0, 450.0, 532.0]
HV 25A | HV 25A | 25 | 0 | [10.0, 2.512, 0.833, 0.299, 0.1, 0.0372, 0.0223, 0.01] | [10.0, 3.125, 0.597, 0.198, 0.1, 0.0378, 0.022, 0.01] | 0 | [75.0, 82.0, 90.0, 100.0, 124.0, 170.0, 200.0, 289.0] | [150.0, 170.0, 210.0, 250.0, 294.0, 400.0, 500.0, 711.0]
HV 31.5A | HV 31.5A | 31.5 | 0 | [10.0, 2.34, 0.722, 0.181, 0.1, 0.055, 0.0296, 0.01] | [10.0, 2.84, 0.368, 0.164, 0.1, 0.0621, 0.0378, 0.0195, 0.01] | 0 | [95.0, 110.0, 125.0, 150.0, 165.0, 200.0, 250.0, 390.0] | [189.0, 220.0, 300.0, 350.0, 393.0, 450.0, 530.0, 700.0, 960.0]
HV 40A | HV 40A | 40 | 0 | [10.0, 1.3, 0.161, 0.1, 0.0611, 0.0399, 0.0141, 0.01] | [10.0, 2.05, 0.369, 0.198, 0.1, 0.051, 0.0298, 0.01] | 0 | [120.0, 150.0, 200.0, 223.0, 260.0, 300.0, 450.0, 532.0] | [240.0, 300.0, 400.0, 450.0, 530.0, 650.0, 800.0, 1311.0]
HV 50A | HV 50A | 50 | 0 | [10.0, 3.215, 0.597, 0.198, 0.1, 0.0378, 0.022, 0.01] | [10.0, 3.64, 0.854, 0.281, 0.1, 0.0531, 0.022, 0.01] | 0 | [150.0, 170.0, 210.0, 250.0, 294.0, 400.0, 500.0, 711.0] | [300.0, 350.0, 450.0, 550.0, 700.0, 850.0, 1200.0, 1752.0]
HV 6.3A | HV 6.3A | 6.3 | 0 | [10.0, 1.39, 0.344, 0.168, 0.1, 0.056, 0.0263, 0.01] | [10.0, 1.711, 0.516, 0.198, 0.1, 0.0634, 0.0303, 0.01] | 0 | [19.0, 19.5, 20.4, 20.8, 22.0, 25.0, 32.0, 48.0] | [38.0, 40.0, 43.0, 48.0, 53.0, 60.0, 75.0, 118.0]
HV 63A | HV 63A | 63 | 0 | [10.0, 2.84, 0.368, 0.164, 0.1, 0.0621, 0.0378, 0.0195, 0.01] | [10.0, 1.82, 0.344, 0.1, 0.0467, 0.0269, 0.01] | 0 | [189.0, 220.0, 300.0, 350.0, 393.0, 450.0, 530.0, 700.0, 961.0] | [378.0, 500.0, 700.0, 934.0, 1200.0, 1500.0, 2366.0]
HV 80A | HV 80A | 80 | 0 | [10.0, 2.05, 0.369, 0.198, 0.1, 0.051, 0.0298, 0.01] | [10.0, 4.15, 1.03, 0.198, 0.1, 0.051, 0.0172, 0.01] | 0 | [240.0, 300.0, 400.0, 450.0, 530.0, 650.0, 800.0, 1311.0] | [480.0, 550.0, 700.0, 1000.0, 1260.0, 1600.0, 2500.0, 3227.0]
Siemens NH-1-100 | Siemens NH-1-100 | 100 | [5400.0, 2000.0, 400.0, 20.0, 1.0, 0.2, 0.012, 0.004] | 0 | 0 | [150.0, 190.0, 250.0, 430.0, 900.0, 1250.0, 2700.0, 3600.0] | 0 | 0
Siemens NH-1-125 | Siemens NH-1-125 | 125 | [4800.0, 120.0, 7.0, 0.1, 0.004] | 0 | 0 | [180.0, 400.0, 740.0, 2000.0, 4250.0] | 0 | 0
Siemens NH-1-16 | Siemens NH-1-16 | 16 | [4000.0, 400.0, 2.0, 0.1, 0.04, 0.01] | 0 | 0 | [26.0, 35.0, 75.0, 150.0, 200.0, 300.0] | 0 | 0
Siemens NH-1-160 | Siemens NH-1-160 | 160 | [4800.0, 120.0, 7.0, 0.1, 0.004] | 0 | 0 | [210.0, 500.0, 900.0, 2300.0, 5000.0] | 0 | 0
Siemens NH-1-25 | Siemens NH-1-25 | 25 | [4000.0, 1000.0, 10.0, 0.2, 0.02, 0.01] | 0 | 0 | [40.0, 50.0, 100.0, 210.0, 400.0, 500.0] | 0 | 0
Siemens NH-1-50 | Siemens NH-1-50 | 50 | [4000.0, 40.0, 4.0, 1.0, 0.02, 0.01] | 0 | 0 | [86.0, 200.0, 300.0, 400.0, 1000.0, 1280.0] | 0 | 0
Siemens NH-1-63 | Siemens NH-1-63 | 63 | [4000.0, 100.0, 10.0, 2.0, 0.04, 0.01] | 0 | 0 | [100.0, 200.0, 300.0, 400.0, 1000.0, 1500.0] | 0 | 0
Siemens NH-1-80 | Siemens NH-1-80 | 80 | [4800.0, 120.0, 7.0, 0.1, 0.01] | 0 | 0 | [150.58, 250.0, 450.0, 1150.0, 2470.0] | 0 | 0
Siemens NH-2-1000 | Siemens NH-2-1000 | 1000 | [4800.0, 120.0, 7.0, 0.1, 0.004] | 0 | 0 | [1900.0, 3500.0, 8400.0, 24000.0, 52000.0] | 0 | 0
Siemens NH-2-200 | Siemens NH-2-200 | 200 | [4800.0, 120.0, 7.0, 0.1, 0.004] | 0 | 0 | [280.0, 650.0, 1200.0, 3000.0, 7000.0] | 0 | 0
Siemens NH-2-224 | Siemens NH-2-224 | 224 | [4800.0, 120.0, 7.0, 0.2, 0.04, 0.004] | 0 | 0 | [400.0, 750.0, 1453.0, 3025.0, 4315.0, 7600.0] | 0 | 0
Siemens NH-2-250 | Siemens NH-2-250 | 250 | [4800.0, 120.0, 7.0, 0.1, 0.004] | 0 | 0 | [450.0, 800.0, 1650.0, 4000.0, 8500.0] | 0 | 0
Siemens NH-2-315 | Siemens NH-2-315 | 315 | [4800.0, 120.0, 7.0, 0.1, 0.004] | 0 | 0 | [550.0, 920.0, 1900.0, 5000.0, 11000.0] | 0 | 0
Siemens NH-2-355 | Siemens NH-2-355 | 355 | [4800.0, 120.0, 6.0, 0.1, 0.004] | 0 | 0 | [650.0, 1116.27, 2350.0, 5840.0, 12790.0] | 0 | 0
Siemens NH-2-400 | Siemens NH-2-400 | 400 | [4800.0, 120.0, 7.0, 0.1, 0.004] | 0 | 0 | [720.0, 1350.0, 2800.0, 6500.0, 15000.0] | 0 | 0
Siemens NH-2-425 | Siemens NH-2-425 | 425 | [4800.0, 120.0, 7.0, 0.1, 0.004] | 0 | 0 | [850.0, 1500.0, 3050.0, 7500.0, 16500.0] | 0 | 0
Siemens NH-2-630 | Siemens NH-2-630 | 630 | [4800.0, 120.0, 7.0, 0.1, 0.004] | 0 | 0 | [1200.0, 2000.0, 4800.0, 12000.0, 26000.0] | 0 | 0

## dtypes
| element | column | dtype
0 | bus | name | object
1 | bus | vn_kv | float64
2 | bus | type | object
3 | bus | zone | object
4 | bus | in_service | bool
5 | load | name | object
6 | load | bus | uint32
7 | load | p_mw | float64
8 | load | q_mvar | float64
9 | load | const_z_percent | float64
10 | load | const_i_percent | float64
11 | load | sn_mva | float64
12 | load | scaling | float64
13 | load | in_service | bool
14 | load | type | object
15 | ext_grid | name | object
16 | ext_grid | bus | uint32
17 | ext_grid | vm_pu | float64
18 | ext_grid | va_degree | float64
19 | ext_grid | slack_weight | float64
20 | ext_grid | in_service | bool
21 | line | name | object
22 | line | std_type | object
23 | line | from_bus | uint32
24 | line | to_bus | uint32
25 | line | length_km | float64
26 | line | r_ohm_per_km | float64
27 | line | x_ohm_per_km | float64
28 | line | c_nf_per_km | float64
29 | line | g_us_per_km | float64
30 | line | max_i_ka | float64
31 | line | df | float64
32 | line | parallel | uint32
33 | line | type | object
34 | line | in_service | bool
35 | trafo | name | object
36 | trafo | std_type | object
37 | trafo | hv_bus | uint32
38 | trafo | lv_bus | uint32
39 | trafo | sn_mva | float64
40 | trafo | vn_hv_kv | float64
41 | trafo | vn_lv_kv | float64
42 | trafo | vk_percent | float64
43 | trafo | vkr_percent | float64
44 | trafo | pfe_kw | float64
45 | trafo | i0_percent | float64
46 | trafo | shift_degree | float64
47 | trafo | tap_side | object
48 | trafo | tap_neutral | int32
49 | trafo | tap_min | int32
50 | trafo | tap_max | int32
51 | trafo | tap_step_percent | float64
52 | trafo | tap_step_degree | float64
53 | trafo | tap_pos | int32
54 | trafo | tap_phase_shifter | bool
55 | trafo | parallel | uint32
56 | trafo | df | float64
57 | trafo | in_service | bool
58 | line_geodata | coords | object
59 | bus_geodata | x | float64
60 | bus_geodata | y | float64
61 | bus_geodata | coords | object

## parameters
| version | format_version | converged | OPF_converged | name | f_hz | sn_mva
0 | 2.14.6 | 2.14.0 | FALSE | FALSE |  | 50 | 1