## bus
| name | vn_kv | type | zone | in_service
0 | bus_LV_3901-9_0_5_node_0 | 0.4 | n |  | TRUE
1 | bus_LV_3901-9_0_5_node_1 | 0.4 | n |  | TRUE
2 | bus_LV_3901-9_0_5_node_2 | 0.4 | n |  | TRUE
3 | bus_LV_3901-9_0_5_node_3 | 0.4 | n |  | TRUE
4 | bus_LV_3901-9_0_5_node_35 | 0.4 | n |  | TRUE
5 | bus_LV_3901-9_0_5_node_47 | 0.4 | n |  | TRUE
6 | bus_LV_3901-9_0_5_node_50 | 0.4 | n |  | TRUE
7 | bus_LV_3901-9_0_5_node_33 | 0.4 | n |  | TRUE
8 | bus_LV_3901-9_0_5_node_48 | 0.4 | n |  | TRUE
9 | bus_LV_3901-9_0_5_node_55 | 0.4 | n |  | TRUE
10 | bus_LV_3901-9_0_5_node_49 | 0.4 | n |  | TRUE
11 | bus_LV_3901-9_0_5_node_12 | 0.4 | n |  | TRUE
12 | bus_LV_3901-9_0_5_node_59 | 0.4 | n |  | TRUE
13 | bus_LV_3901-9_0_5_node_56 | 0.4 | n |  | TRUE
14 | bus_LV_3901-9_0_5_node_4 | 0.4 | n |  | TRUE
15 | bus_LV_3901-9_0_5_node_5 | 0.4 | n |  | TRUE
16 | bus_LV_3901-9_0_5_node_7 | 0.4 | n |  | TRUE
17 | bus_LV_3901-9_0_5_node_8 | 0.4 | n |  | TRUE
18 | bus_LV_3901-9_0_5_node_9 | 0.4 | n |  | TRUE
19 | bus_LV_3901-9_0_5_node_10 | 0.4 | n |  | TRUE
20 | bus_LV_3901-9_0_5_node_11 | 0.4 | n |  | TRUE
21 | bus_LV_3901-9_0_5_node_13 | 0.4 | n |  | TRUE
22 | bus_LV_3901-9_0_5_node_14 | 0.4 | n |  | TRUE
23 | bus_LV_3901-9_0_5_node_72 | 0.4 | n |  | TRUE
24 | bus_LV_3901-9_0_5_node_30 | 0.4 | n |  | TRUE
25 | bus_LV_3901-9_0_5_node_73 | 0.4 | n |  | TRUE
26 | bus_LV_3901-9_0_5_node_71 | 0.4 | n |  | TRUE
27 | bus_LV_3901-9_0_5_node_28 | 0.4 | n |  | TRUE
28 | bus_LV_3901-9_0_5_node_37 | 0.4 | n |  | TRUE
29 | bus_LV_3901-9_0_5_node_36 | 0.4 | n |  | TRUE
30 | bus_LV_3901-9_0_5_node_74 | 0.4 | n |  | TRUE
31 | bus_LV_3901-9_0_5_node_15 | 0.4 | n |  | TRUE
32 | bus_LV_3901-9_0_5_node_16 | 0.4 | n |  | TRUE
33 | bus_LV_3901-9_0_5_node_17 | 0.4 | n |  | TRUE
34 | bus_LV_3901-9_0_5_node_18 | 0.4 | n |  | TRUE
35 | bus_LV_3901-9_0_5_node_19 | 0.4 | n |  | TRUE
36 | bus_LV_3901-9_0_5_node_20 | 0.4 | n |  | TRUE
37 | bus_LV_3901-9_0_5_node_21 | 0.4 | n |  | TRUE
38 | bus_LV_3901-9_0_5_node_22 | 0.4 | n |  | TRUE
39 | bus_LV_3901-9_0_5_node_23 | 0.4 | n |  | TRUE
40 | bus_LV_3901-9_0_5_node_24 | 0.4 | n |  | TRUE
41 | bus_LV_3901-9_0_5_node_25 | 0.4 | n |  | TRUE
42 | bus_LV_3901-9_0_5_node_26 | 0.4 | n |  | TRUE
43 | bus_LV_3901-9_0_5_node_27 | 0.4 | n |  | TRUE
44 | bus_LV_3901-9_0_5_node_31 | 0.4 | n |  | TRUE
45 | bus_LV_3901-9_0_5_node_29 | 0.4 | n |  | TRUE
46 | bus_LV_3901-9_0_5_node_32 | 0.4 | n |  | TRUE
47 | bus_LV_3901-9_0_5_node_34 | 0.4 | n |  | TRUE
48 | bus_LV_3901-9_0_5_node_51 | 0.4 | n |  | TRUE
49 | bus_LV_3901-9_0_5_node_38 | 0.4 | n |  | TRUE
50 | bus_LV_3901-9_0_5_node_39 | 0.4 | n |  | TRUE
51 | bus_LV_3901-9_0_5_node_40 | 0.4 | n |  | TRUE
52 | bus_LV_3901-9_0_5_node_53 | 0.4 | n |  | TRUE
53 | bus_LV_3901-9_0_5_node_54 | 0.4 | n |  | TRUE
54 | bus_LV_3901-9_0_5_node_41 | 0.4 | n |  | TRUE
55 | bus_LV_3901-9_0_5_node_42 | 0.4 | n |  | TRUE
56 | bus_LV_3901-9_0_5_node_44 | 0.4 | n |  | TRUE
57 | bus_LV_3901-9_0_5_node_45 | 0.4 | n |  | TRUE
58 | bus_LV_3901-9_0_5_node_46 | 0.4 | n |  | TRUE
59 | bus_LV_3901-9_0_5_node_61 | 0.4 | n |  | TRUE
60 | bus_LV_3901-9_0_5_node_60 | 0.4 | n |  | TRUE
61 | bus_LV_3901-9_0_5_node_68 | 0.4 | n |  | TRUE
62 | bus_LV_3901-9_0_5_node_57 | 0.4 | n |  | TRUE
63 | bus_LV_3901-9_0_5_node_52 | 0.4 | n |  | TRUE
64 | bus_LV_3901-9_0_5_node_58 | 0.4 | n |  | TRUE
65 | bus_LV_3901-9_0_5_node_67 | 0.4 | n |  | TRUE
66 | bus_LV_3901-9_0_5_node_62 | 0.4 | n |  | TRUE
67 | bus_LV_3901-9_0_5_node_63 | 0.4 | n |  | TRUE
68 | bus_LV_3901-9_0_5_node_64 | 0.4 | n |  | TRUE
69 | bus_LV_3901-9_0_5_node_69 | 0.4 | n |  | TRUE
70 | bus_LV_3901-9_0_5_node_70 | 0.4 | n |  | TRUE
71 | bus_LV_3901-9_0_5_node_65 | 0.4 | n |  | TRUE
72 | bus_LV_3901-9_0_5_node_66 | 0.4 | n |  | TRUE
73 | bus_MV_151_1_node_183 | 20 | n |  | TRUE

## load
| name | bus | p_mw | q_mvar | const_z_percent | const_i_percent | sn_mva | scaling | in_service | type
0 | LV_3901-9_0_5_load_0 | 0 | 0.097437 | 0.02442 | 0 | 0 |  | 1 | TRUE | wye
1 | LV_3901-9_0_5_load_1 | 1 | 0.025583 | 0.0064117 | 0 | 0 |  | 1 | TRUE | wye
2 | LV_3901-9_0_5_load_2 | 2 | 0.012328 | 0.0030898 | 0 | 0 |  | 1 | TRUE | wye
3 | LV_3901-9_0_5_load_50 | 6 | 0.011566 | 0.0028988 | 0 | 0 |  | 1 | TRUE | wye
4 | LV_3901-9_0_5_load_55 | 9 | 0.074525 | 0.018678 | 0 | 0 |  | 1 | TRUE | wye
5 | LV_3901-9_0_5_load_59 | 12 | 0.0076507 | 0.0019175 | 0 | 0 |  | 1 | TRUE | wye
6 | LV_3901-9_0_5_load_56 | 13 | 0.0057197 | 0.0014335 | 0 | 0 |  | 1 | TRUE | wye
7 | LV_3901-9_0_5_load_4 | 14 | 0.0021202 | 0.00053137 | 0 | 0 |  | 1 | TRUE | wye
8 | LV_3901-9_0_5_load_5 | 15 | 0.00061542 | 0.00015424 | 0 | 0 |  | 1 | TRUE | wye
9 | LV_3901-9_0_5_load_7 | 16 | 0.001687 | 0.00042279 | 0 | 0 |  | 1 | TRUE | wye
10 | LV_3901-9_0_5_load_8 | 17 | 0.0033487 | 0.00083926 | 0 | 0 |  | 1 | TRUE | wye
11 | LV_3901-9_0_5_load_9 | 18 | 0.0033214 | 0.00083242 | 0 | 0 |  | 1 | TRUE | wye
12 | LV_3901-9_0_5_load_10 | 19 | 0.0036014 | 0.0009026 | 0 | 0 |  | 1 | TRUE | wye
13 | LV_3901-9_0_5_load_14 | 22 | 0.0024937 | 0.00062497 | 0 | 0 |  | 1 | TRUE | wye
14 | LV_3901-9_0_5_load_72 | 23 | 0.0043628 | 0.0010934 | 0 | 0 |  | 1 | TRUE | wye
15 | LV_3901-9_0_5_load_30 | 24 | 0.0027844 | 0.00069784 | 0 | 0 |  | 1 | TRUE | wye
16 | LV_3901-9_0_5_load_71 | 26 | 0.0067075 | 0.001681 | 0 | 0 |  | 1 | TRUE | wye
17 | LV_3901-9_0_5_load_28 | 27 | 0.0012055 | 0.00030213 | 0 | 0 |  | 1 | TRUE | wye
18 | LV_3901-9_0_5_load_37 | 28 | 0.013031 | 0.003266 | 0 | 0 |  | 1 | TRUE | wye
19 | LV_3901-9_0_5_load_36 | 29 | 0.0019658 | 0.00049267 | 0 | 0 |  | 1 | TRUE | wye
20 | LV_3901-9_0_5_load_74 | 30 | 0.0029637 | 0.00074277 | 0 | 0 |  | 1 | TRUE | wye
21 | LV_3901-9_0_5_load_15 | 31 | 0.00047002 | 0.0001178 | 0 | 0 |  | 1 | TRUE | wye
22 | LV_3901-9_0_5_load_16 | 32 | 0.0045615 | 0.0011432 | 0 | 0 |  | 1 | TRUE | wye
23 | LV_3901-9_0_5_load_17 | 33 | 0.0040618 | 0.001018 | 0 | 0 |  | 1 | TRUE | wye
24 | LV_3901-9_0_5_load_18 | 34 | 0.00042426 | 0.00010633 | 0 | 0 |  | 1 | TRUE | wye
25 | LV_3901-9_0_5_load_19 | 35 | 0.0023584 | 0.00059107 | 0 | 0 |  | 1 | TRUE | wye
26 | LV_3901-9_0_5_load_20 | 36 | 0.0026789 | 0.00067139 | 0 | 0 |  | 1 | TRUE | wye
27 | LV_3901-9_0_5_load_21 | 37 | 0.0024725 | 0.00061968 | 0 | 0 |  | 1 | TRUE | wye
28 | LV_3901-9_0_5_load_22 | 38 | 0.0023829 | 0.00059722 | 0 | 0 |  | 1 | TRUE | wye
29 | LV_3901-9_0_5_load_23 | 39 | 0.0022401 | 0.00056143 | 0 | 0 |  | 1 | TRUE | wye
30 | LV_3901-9_0_5_load_24 | 40 | 0.0029954 | 0.00075071 | 0 | 0 |  | 1 | TRUE | wye
31 | LV_3901-9_0_5_load_25 | 41 | 0.0024203 | 0.00060659 | 0 | 0 |  | 1 | TRUE | wye
32 | LV_3901-9_0_5_load_26 | 42 | 0.00085391 | 0.00021401 | 0 | 0 |  | 1 | TRUE | wye
33 | LV_3901-9_0_5_load_27 | 43 | 0.00098357 | 0.00024651 | 0 | 0 |  | 1 | TRUE | wye
34 | LV_3901-9_0_5_load_31 | 44 | 0.0016988 | 0.00042577 | 0 | 0 |  | 1 | TRUE | wye
35 | LV_3901-9_0_5_load_29 | 45 | 0.0010541 | 0.00026418 | 0 | 0 |  | 1 | TRUE | wye
36 | LV_3901-9_0_5_load_32 | 46 | 0.006445 | 0.0016153 | 0 | 0 |  | 1 | TRUE | wye
37 | LV_3901-9_0_5_load_34 | 47 | 0.0068545 | 0.0017179 | 0 | 0 |  | 1 | TRUE | wye
38 | LV_3901-9_0_5_load_40 | 51 | 0.005267 | 0.00132 | 0 | 0 |  | 1 | TRUE | wye
39 | LV_3901-9_0_5_load_54 | 53 | 0.020983 | 0.0052589 | 0 | 0 |  | 1 | TRUE | wye
40 | LV_3901-9_0_5_load_41 | 54 | 0.0015588 | 0.00039067 | 0 | 0 |  | 1 | TRUE | wye
41 | LV_3901-9_0_5_load_44 | 56 | 0.01617 | 0.0040527 | 0 | 0 |  | 1 | TRUE | wye
42 | LV_3901-9_0_5_load_61 | 59 | 0.011529 | 0.0028893 | 0 | 0 |  | 1 | TRUE | wye
43 | LV_3901-9_0_5_load_60 | 60 | 0.0075306 | 0.0018873 | 0 | 0 |  | 1 | TRUE | wye
44 | LV_3901-9_0_5_load_68 | 61 | 0.0050533 | 0.0012665 | 0 | 0 |  | 1 | TRUE | wye
45 | LV_3901-9_0_5_load_57 | 62 | 0.0016055 | 0.00040238 | 0 | 0 |  | 1 | TRUE | wye
46 | LV_3901-9_0_5_load_52 | 63 | 0.012485 | 0.0031289 | 0 | 0 |  | 1 | TRUE | wye
47 | LV_3901-9_0_5_load_58 | 64 | 0.0059395 | 0.0014886 | 0 | 0 |  | 1 | TRUE | wye
48 | LV_3901-9_0_5_load_67 | 65 | 0.013881 | 0.0034788 | 0 | 0 |  | 1 | TRUE | wye
49 | LV_3901-9_0_5_load_62 | 66 | 0.0015049 | 0.00037716 | 0 | 0 |  | 1 | TRUE | wye
50 | LV_3901-9_0_5_load_63 | 67 | 0.0051638 | 0.0012942 | 0 | 0 |  | 1 | TRUE | wye
51 | LV_3901-9_0_5_load_64 | 68 | 0.0028016 | 0.00070216 | 0 | 0 |  | 1 | TRUE | wye
52 | LV_3901-9_0_5_load_69 | 69 | 0.0036972 | 0.0009266 | 0 | 0 |  | 1 | TRUE | wye
53 | LV_3901-9_0_5_load_70 | 70 | 0.0016565 | 0.00041515 | 0 | 0 |  | 1 | TRUE | wye
54 | LV_3901-9_0_5_load_65 | 71 | 0.0031691 | 0.00079426 | 0 | 0 |  | 1 | TRUE | wye
55 | LV_3901-9_0_5_load_66 | 72 | 0.011117 | 0.0027861 | 0 | 0 |  | 1 | TRUE | wye

## ext_grid
| name | bus | vm_pu | va_degree | slack_weight | in_service
0 |  | 5 | 1 | 0 | 1 | TRUE

## line
| name | std_type | from_bus | to_bus | length_km | r_ohm_per_km | x_ohm_per_km | c_nf_per_km | g_us_per_km | max_i_ka | df | parallel | type | in_service
0 | LV_3901-9_0_5_line_0 |  | 0 | 1 | 0.0094413 | 0.125 | 0.08 | 261 | 0 | 0.364 | 1 | 1 | cs | TRUE
1 | LV_3901-9_0_5_line_1 |  | 0 | 2 | 0.014937 | 0.125 | 0.08 | 261 | 0 | 0.364 | 1 | 1 | cs | TRUE
2 | LV_3901-9_0_5_line_2 |  | 1 | 3 | 0.0197 | 0.125 | 0.08 | 261 | 0 | 0.364 | 1 | 1 | cs | TRUE
3 | LV_3901-9_0_5_line_3 |  | 3 | 4 | 0.027008 | 0.125 | 0.08 | 261 | 0 | 0.364 | 1 | 1 | cs | TRUE
4 | LV_3901-9_0_5_line_4 |  | 3 | 5 | 0.066421 | 0.125 | 0.08 | 261 | 0 | 0.364 | 1 | 2 | cs | TRUE
5 | LV_3901-9_0_5_line_5 |  | 4 | 6 | 0.024117 | 0.125 | 0.08 | 261 | 0 | 0.364 | 1 | 1 | cs | TRUE
6 | LV_3901-9_0_5_line_6 |  | 4 | 7 | 0.023206 | 0.125 | 0.08 | 261 | 0 | 0.364 | 1 | 1 | cs | TRUE
7 | LV_3901-9_0_5_line_7 |  | 5 | 8 | 0.032437 | 0.125 | 0.08 | 261 | 0 | 0.364 | 1 | 2 | cs | TRUE
8 | LV_3901-9_0_5_line_8 |  | 5 | 9 | 0.033787 | 0.125 | 0.08 | 261 | 0 | 0.364 | 1 | 1 | cs | TRUE
9 | LV_3901-9_0_5_line_9 |  | 6 | 48 | 0.015837 | 0.125 | 0.08 | 261 | 0 | 0.364 | 1 | 1 | cs | TRUE
10 | LV_3901-9_0_5_line_10 |  | 7 | 46 | 0.11058 | 0.125 | 0.08 | 261 | 0 | 0.364 | 1 | 1 | cs | TRUE
11 | LV_3901-9_0_5_line_11 |  | 8 | 10 | 0.041969 | 0.125 | 0.08 | 261 | 0 | 0.364 | 1 | 1 | cs | TRUE
12 | LV_3901-9_0_5_line_12 |  | 8 | 11 | 0.052051 | 0.125 | 0.08 | 261 | 0 | 0.364 | 1 | 1 | cs | TRUE
13 | LV_3901-9_0_5_line_13 |  | 10 | 12 | 0.02312 | 0.125 | 0.08 | 261 | 0 | 0.364 | 1 | 1 | cs | TRUE
14 | LV_3901-9_0_5_line_14 |  | 10 | 13 | 0.012622 | 0.125 | 0.08 | 261 | 0 | 0.364 | 1 | 1 | cs | TRUE
15 | LV_3901-9_0_5_line_15 |  | 11 | 23 | 0.010605 | 0.125 | 0.08 | 261 | 0 | 0.364 | 1 | 1 | cs | TRUE
16 | LV_3901-9_0_5_line_16 |  | 11 | 20 | 0.048581 | 0.125 | 0.08 | 261 | 0 | 0.364 | 1 | 1 | cs | TRUE
17 | LV_3901-9_0_5_line_17 |  | 12 | 61 | 0.028363 | 0.125 | 0.08 | 261 | 0 | 0.364 | 1 | 1 | cs | TRUE
18 | LV_3901-9_0_5_line_18 |  | 13 | 62 | 0.015133 | 0.125 | 0.08 | 261 | 0 | 0.364 | 1 | 1 | cs | TRUE
19 | LV_3901-9_0_5_line_19 |  | 14 | 15 | 0.031082 | 0.125 | 0.08 | 261 | 0 | 0.364 | 1 | 1 | cs | TRUE
20 | LV_3901-9_0_5_line_20 |  | 15 | 16 | 0.0046215 | 0.125 | 0.08 | 261 | 0 | 0.364 | 1 | 1 | cs | TRUE
21 | LV_3901-9_0_5_line_21 |  | 16 | 17 | 0.031496 | 0.125 | 0.08 | 261 | 0 | 0.364 | 1 | 1 | cs | TRUE
22 | LV_3901-9_0_5_line_22 |  | 17 | 18 | 0.0026957 | 0.125 | 0.08 | 261 | 0 | 0.364 | 1 | 1 | cs | TRUE
23 | LV_3901-9_0_5_line_23 |  | 18 | 19 | 0.063067 | 0.125 | 0.08 | 261 | 0 | 0.364 | 1 | 1 | cs | TRUE
24 | LV_3901-9_0_5_line_24 |  | 19 | 20 | 0.061065 | 0.125 | 0.08 | 261 | 0 | 0.364 | 1 | 1 | cs | TRUE
25 | LV_3901-9_0_5_line_25 |  | 20 | 21 | 0.068874 | 0.125 | 0.08 | 261 | 0 | 0.364 | 1 | 1 | cs | TRUE
26 | LV_3901-9_0_5_line_26 |  | 20 | 22 | 0.021779 | 0.125 | 0.08 | 261 | 0 | 0.364 | 1 | 1 | cs | TRUE
27 | LV_3901-9_0_5_line_27 |  | 21 | 24 | 0.030007 | 0.125 | 0.08 | 261 | 0 | 0.364 | 1 | 1 | cs | TRUE
28 | LV_3901-9_0_5_line_28 |  | 22 | 25 | 0.016935 | 0.125 | 0.08 | 261 | 0 | 0.364 | 1 | 1 | cs | TRUE
29 | LV_3901-9_0_5_line_29 |  | 23 | 26 | 0.013561 | 0.125 | 0.08 | 261 | 0 | 0.364 | 1 | 1 | cs | TRUE
30 | LV_3901-9_0_5_line_30 |  | 24 | 27 | 0.020084 | 0.125 | 0.08 | 261 | 0 | 0.364 | 1 | 1 | cs | TRUE
31 | LV_3901-9_0_5_line_31 |  | 25 | 30 | 0.021853 | 0.125 | 0.08 | 261 | 0 | 0.364 | 1 | 1 | cs | TRUE
32 | LV_3901-9_0_5_line_32 |  | 26 | 70 | 0.01584 | 0.125 | 0.08 | 261 | 0 | 0.364 | 1 | 1 | cs | TRUE
33 | LV_3901-9_0_5_line_33 |  | 27 | 45 | 0.017315 | 0.125 | 0.08 | 261 | 0 | 0.364 | 1 | 1 | cs | TRUE
34 | LV_3901-9_0_5_line_34 |  | 28 | 29 | 0.076152 | 0.125 | 0.08 | 261 | 0 | 0.364 | 1 | 1 | cs | TRUE
35 | LV_3901-9_0_5_line_35 |  | 29 | 49 | 0.017063 | 0.125 | 0.08 | 261 | 0 | 0.364 | 1 | 1 | cs | TRUE
36 | LV_3901-9_0_5_line_36 |  | 31 | 32 | 0.003996 | 0.125 | 0.08 | 261 | 0 | 0.364 | 1 | 1 | cs | TRUE
37 | LV_3901-9_0_5_line_37 |  | 32 | 33 | 0.0010334 | 0.125 | 0.08 | 261 | 0 | 0.364 | 1 | 1 | cs | TRUE
38 | LV_3901-9_0_5_line_38 |  | 33 | 34 | 0.00449 | 0.125 | 0.08 | 261 | 0 | 0.364 | 1 | 1 | cs | TRUE
39 | LV_3901-9_0_5_line_39 |  | 34 | 35 | 0.019767 | 0.125 | 0.08 | 261 | 0 | 0.364 | 1 | 1 | cs | TRUE
40 | LV_3901-9_0_5_line_40 |  | 35 | 36 | 0.0051269 | 0.125 | 0.08 | 261 | 0 | 0.364 | 1 | 1 | cs | TRUE
41 | LV_3901-9_0_5_line_41 |  | 36 | 37 | 0.024741 | 0.125 | 0.08 | 261 | 0 | 0.364 | 1 | 1 | cs | TRUE
42 | LV_3901-9_0_5_line_42 |  | 37 | 38 | 0.0038544 | 0.125 | 0.08 | 261 | 0 | 0.364 | 1 | 1 | cs | TRUE
43 | LV_3901-9_0_5_line_43 |  | 38 | 39 | 0.020112 | 0.125 | 0.08 | 261 | 0 | 0.364 | 1 | 1 | cs | TRUE
44 | LV_3901-9_0_5_line_44 |  | 39 | 40 | 0.0014025 | 0.125 | 0.08 | 261 | 0 | 0.364 | 1 | 1 | cs | TRUE
45 | LV_3901-9_0_5_line_45 |  | 40 | 41 | 0.021928 | 0.125 | 0.08 | 261 | 0 | 0.364 | 1 | 1 | cs | TRUE
46 | LV_3901-9_0_5_line_46 |  | 41 | 42 | 0.028106 | 0.125 | 0.08 | 261 | 0 | 0.364 | 1 | 1 | cs | TRUE
47 | LV_3901-9_0_5_line_47 |  | 42 | 43 | 0.012516 | 0.125 | 0.08 | 261 | 0 | 0.364 | 1 | 1 | cs | TRUE
48 | LV_3901-9_0_5_line_48 |  | 43 | 44 | 0.0038638 | 0.125 | 0.08 | 261 | 0 | 0.364 | 1 | 1 | cs | TRUE
49 | LV_3901-9_0_5_line_49 |  | 44 | 45 | 0.0086172 | 0.125 | 0.08 | 261 | 0 | 0.364 | 1 | 1 | cs | TRUE
50 | LV_3901-9_0_5_line_50 |  | 46 | 47 | 0.0046014 | 0.125 | 0.08 | 261 | 0 | 0.364 | 1 | 1 | cs | TRUE
51 | LV_3901-9_0_5_line_51 |  | 48 | 63 | 0.01144 | 0.125 | 0.08 | 261 | 0 | 0.364 | 1 | 1 | cs | TRUE
52 | LV_3901-9_0_5_line_52 |  | 48 | 52 | 0.010212 | 0.125 | 0.08 | 261 | 0 | 0.364 | 1 | 1 | cs | TRUE
53 | LV_3901-9_0_5_line_53 |  | 49 | 50 | 0.00359 | 0.125 | 0.08 | 261 | 0 | 0.364 | 1 | 1 | cs | TRUE
54 | LV_3901-9_0_5_line_54 |  | 49 | 51 | 0.063713 | 0.125 | 0.08 | 261 | 0 | 0.364 | 1 | 1 | cs | TRUE
55 | LV_3901-9_0_5_line_55 |  | 50 | 52 | 0.050616 | 0.125 | 0.08 | 261 | 0 | 0.364 | 1 | 1 | cs | TRUE
56 | LV_3901-9_0_5_line_56 |  | 50 | 53 | 0.023587 | 0.125 | 0.08 | 261 | 0 | 0.364 | 1 | 1 | cs | TRUE
57 | LV_3901-9_0_5_line_57 |  | 54 | 55 | 0.013364 | 0.125 | 0.08 | 261 | 0 | 0.364 | 1 | 1 | cs | TRUE
58 | LV_3901-9_0_5_line_58 |  | 55 | 56 | 0.018709 | 0.125 | 0.08 | 261 | 0 | 0.364 | 1 | 1 | cs | TRUE
59 | LV_3901-9_0_5_line_59 |  | 56 | 57 | 0.077308 | 0.125 | 0.08 | 261 | 0 | 0.364 | 1 | 1 | cs | TRUE
60 | LV_3901-9_0_5_line_60 |  | 57 | 58 | 0.025755 | 0.125 | 0.08 | 261 | 0 | 0.364 | 1 | 1 | cs | TRUE
61 | LV_3901-9_0_5_line_61 |  | 58 | 59 | 0.067219 | 0.125 | 0.08 | 261 | 0 | 0.364 | 1 | 1 | cs | TRUE
62 | LV_3901-9_0_5_line_62 |  | 59 | 60 | 0.0196 | 0.125 | 0.08 | 261 | 0 | 0.364 | 1 | 1 | cs | TRUE
63 | LV_3901-9_0_5_line_63 |  | 60 | 64 | 0.045926 | 0.125 | 0.08 | 261 | 0 | 0.364 | 1 | 1 | cs | TRUE
64 | LV_3901-9_0_5_line_64 |  | 61 | 65 | 0.016378 | 0.125 | 0.08 | 261 | 0 | 0.364 | 1 | 1 | cs | TRUE
65 | LV_3901-9_0_5_line_65 |  | 62 | 64 | 0.014527 | 0.125 | 0.08 | 261 | 0 | 0.364 | 1 | 1 | cs | TRUE
66 | LV_3901-9_0_5_line_66 |  | 65 | 71 | 0.015933 | 0.125 | 0.08 | 261 | 0 | 0.364 | 1 | 1 | cs | TRUE
67 | LV_3901-9_0_5_line_67 |  | 66 | 67 | 0.027512 | 0.125 | 0.08 | 261 | 0 | 0.364 | 1 | 1 | cs | TRUE
68 | LV_3901-9_0_5_line_68 |  | 67 | 68 | 0.015056 | 0.125 | 0.08 | 261 | 0 | 0.364 | 1 | 1 | cs | TRUE
69 | LV_3901-9_0_5_line_69 |  | 68 | 69 | 0.01312 | 0.125 | 0.08 | 261 | 0 | 0.364 | 1 | 1 | cs | TRUE
70 | LV_3901-9_0_5_line_70 |  | 69 | 70 | 0.011792 | 0.125 | 0.08 | 261 | 0 | 0.364 | 1 | 1 | cs | TRUE
71 | LV_3901-9_0_5_line_71 |  | 71 | 72 | 0.012618 | 0.125 | 0.08 | 261 | 0 | 0.364 | 1 | 1 | cs | TRUE

## trafo
| name | std_type | hv_bus | lv_bus | sn_mva | vn_hv_kv | vn_lv_kv | vk_percent | vkr_percent | pfe_kw | i0_percent | shift_degree | tap_side | tap_neutral | tap_min | tap_max | tap_step_percent | tap_step_degree | tap_pos | tap_phase_shifter | parallel | df | in_service
0 | LV_3901-9_0_5_trafo_47 | 0.63 MVA 20/0.4 kV | 73 | 5 | 0.63 | 20 | 0.4 | 6 | 1.206 | 1.65 | 0.2619 | 150 | hv | 0 | -2 | 2 | 2.5 | 0 | 0 | FALSE | 1 | 1 | TRUE

## line_geodata
| x0 | y0 | x1 | y1 | x2 | y2 | x3 | y3 | x4 | y4 | x5 | y5
0 | 2760003.7213 | 1192800.5906 | 2760003.8329 | 1192801.223 | 2760006.8565 | 1192809.4863
1 | 2760001.1239 | 1192785.8815 | 2760003.7213 | 1192800.5906
2 | 2760016.6018 | 1192826.5534 | 2760007.8273 | 1192812.1394 | 2760006.8565 | 1192809.4863
3 | 2760002.4442 | 1192849.128 | 2760010.9955 | 1192831.6969 | 2760016.6018 | 1192826.5534
4 | 2760063.9014 | 1192806.2004 | 2760057.8865 | 1192793.8398 | 2760016.6018 | 1192826.5534
5 | 2760002.4442 | 1192849.128 | 2760021.8582 | 1192861.5581 | 2760022.654 | 1192862.2651
6 | 2760002.4442 | 1192849.128 | 2759984.6097 | 1192864.031
7 | 2760063.9014 | 1192806.2004 | 2760057.8865 | 1192793.8398 | 2760067.2087 | 1192784.6588 | 2760071.6184 | 1192781.1959
8 | 2760063.9014 | 1192806.2004 | 2760073.2371 | 1192831.2722 | 2760073.6975 | 1192838.2907
9 | 2760034.4934 | 1192872.7836 | 2760022.654 | 1192862.2651
10 | 2759984.6097 | 1192864.031 | 2759988.3553 | 1192881.3908 | 2760055.0031 | 1192945.9966
11 | 2760044.8816 | 1192755.9586 | 2760067.2087 | 1192784.6588 | 2760071.6184 | 1192781.1959
12 | 2760071.6184 | 1192781.1959 | 2760112.9696 | 1192749.4409
13 | 2760044.8816 | 1192755.9586 | 2760033.1536 | 1192736.0338
14 | 2760044.8816 | 1192755.9586 | 2760033.2571 | 1192751.0418
15 | 2760112.9696 | 1192749.4409 | 2760108.9786 | 1192739.6152
16 | 2760154.7777 | 1192728.8304 | 2760146.1215 | 1192728.2315 | 2760136.8608 | 1192730.5524 | 2760112.9696 | 1192749.4409
17 | 2760021.6147 | 1192710.2303 | 2760028.0288 | 1192727.3272 | 2760033.1536 | 1192736.0338
18 | 2760033.2571 | 1192751.0418 | 2760019.32 | 1192745.1469
19 | 2760245.6578 | 1192885.8828 | 2760242.4024 | 1192872.4803 | 2760236.6893 | 1192856.1621
20 | 2760235.1622 | 1192851.8002 | 2760236.6893 | 1192856.1621
21 | 2760224.7547 | 1192822.0731 | 2760235.1622 | 1192851.8002
22 | 2760224.7547 | 1192822.0731 | 2760223.8639 | 1192819.5288
23 | 2760203.0244 | 1192760.0047 | 2760223.8639 | 1192819.5288
24 | 2760154.7777 | 1192728.8304 | 2760165.6034 | 1192729.8766 | 2760181.9225 | 1192735.1291 | 2760192.9579 | 1192744.2881 | 2760198.8806 | 1192752.3982 | 2760203.0244 | 1192760.0047
25 | 2760150.816 | 1192797.5737 | 2760153.5977 | 1192749.2501 | 2760154.7777 | 1192728.8304
26 | 2760154.7777 | 1192728.8304 | 2760156.0285 | 1192707.0869
27 | 2760150.816 | 1192797.5737 | 2760149.0897 | 1192827.5312
28 | 2760156.942 | 1192690.1765 | 2760156.5905 | 1192697.3178 | 2760156.0285 | 1192707.0869
29 | 2760108.9786 | 1192739.6152 | 2760103.8752 | 1192727.0509
30 | 2760147.9343 | 1192847.5819 | 2760149.0897 | 1192827.5312
31 | 2760156.942 | 1192690.1765 | 2760156.5451 | 1192668.3274
32 | 2760097.9143 | 1192712.3752 | 2760103.8752 | 1192727.0509
33 | 2760147.9343 | 1192847.5819 | 2760146.9382 | 1192864.8682
34 | 2760100.932 | 1192875.6855 | 2760100.932 | 1192875.6855 | 2760097.5655 | 1192854.4323 | 2760108.29 | 1192800.8609
35 | 2760084.7404 | 1192881.0682 | 2760100.932 | 1192875.6855
36 | 2760115.0068 | 1193016.6417 | 2760113.9817 | 1193020.5039
37 | 2760115.272 | 1193015.6428 | 2760115.0068 | 1193016.6417
38 | 2760115.272 | 1193015.6428 | 2760116.4238 | 1193011.3031
39 | 2760121.4949 | 1192992.1977 | 2760116.4238 | 1193011.3031
40 | 2760121.4949 | 1192992.1977 | 2760122.8102 | 1192987.2424
41 | 2760122.8102 | 1192987.2424 | 2760128.0173 | 1192967.6245 | 2760129.1488 | 1192963.3275
42 | 2760130.1303 | 1192959.6001 | 2760129.1488 | 1192963.3275
43 | 2760135.252 | 1192940.1507 | 2760130.1303 | 1192959.6001
44 | 2760135.252 | 1192940.1507 | 2760135.6091 | 1192938.7944
45 | 2760140.7622 | 1192917.4805 | 2760135.7437 | 1192938.2832 | 2760135.6091 | 1192938.7944
46 | 2760140.7622 | 1192917.4805 | 2760143.5512 | 1192905.9192 | 2760145.5001 | 1192889.8238
47 | 2760145.5001 | 1192889.8238 | 2760145.5001 | 1192889.8238 | 2760146.2202 | 1192877.3286
48 | 2760146.2202 | 1192877.3286 | 2760146.4424 | 1192873.4712
49 | 2760146.9382 | 1192864.8682 | 2760146.4424 | 1192873.4712
50 | 2760058.2034 | 1192942.6904 | 2760055.0031 | 1192945.9966
51 | 2760034.4934 | 1192872.7836 | 2760044.633 | 1192878.0817
52 | 2760038.3454 | 1192865.0798 | 2760034.0387 | 1192867.5446 | 2760034.4934 | 1192872.7836
53 | 2760084.7404 | 1192881.0682 | 2760081.3237 | 1192882.2
54 | 2760084.7404 | 1192881.0682 | 2760086.0375 | 1192904.9795 | 2760096.5126 | 1192916.2585 | 2760084.3677 | 1192933.1596 | 2760084.3173 | 1192936.7503
55 | 2760038.3454 | 1192865.0798 | 2760052.3654 | 1192872.439 | 2760062.0603 | 1192884.3755 | 2760072.8539 | 1192882.0511 | 2760081.3237 | 1192882.2
56 | 2760081.3237 | 1192882.2 | 2760080.0829 | 1192905.7542
57 | 2759858.1342 | 1192791.3649 | 2759855.8026 | 1192804.5242
58 | 2759858.1342 | 1192791.3649 | 2759863.3586 | 1192773.3998
59 | 2759884.9458 | 1192699.1668 | 2759863.3586 | 1192773.3998
60 | 2759892.1361 | 1192674.4372 | 2759884.9458 | 1192699.1668
61 | 2759892.1361 | 1192674.4372 | 2759914.3799 | 1192686.8981 | 2759939.1207 | 1192711.2251 | 2759945.5912 | 1192713.9619
62 | 2759963.6429 | 1192721.5972 | 2759945.5912 | 1192713.9619
63 | 2759963.6429 | 1192721.5972 | 2760005.9408 | 1192739.4879
64 | 2760021.6147 | 1192710.2303 | 2760015.8617 | 1192694.8955 | 2760015.8617 | 1192694.8955
65 | 2760019.32 | 1192745.1469 | 2760005.9408 | 1192739.4879
66 | 2760011.6925 | 1192679.5177 | 2760015.8617 | 1192694.8955
67 | 2760076.4284 | 1192648.5313 | 2760083.6981 | 1192675.0658
68 | 2760083.6981 | 1192675.0658 | 2760085.6422 | 1192682.1617 | 2760088.5395 | 1192689.2946
69 | 2760093.4768 | 1192701.4502 | 2760088.5395 | 1192689.2946
70 | 2760093.4768 | 1192701.4502 | 2760097.9143 | 1192712.3752
71 | 2760011.6925 | 1192679.5177 | 2760008.3906 | 1192667.339

## bus_geodata
| x | y | coords
0 | 2760003.7213 | 1192800.5906
1 | 2760006.8565 | 1192809.4863
2 | 2760001.1239 | 1192785.8815
3 | 2760016.6018 | 1192826.5534
4 | 2760002.4442 | 1192849.128
5 | 2760063.9014 | 1192806.2004
6 | 2760022.654 | 1192862.2651
7 | 2759984.6097 | 1192864.031
8 | 2760071.6184 | 1192781.1959
9 | 2760073.6975 | 1192838.2907
10 | 2760044.8816 | 1192755.9586
11 | 2760112.9696 | 1192749.4409
12 | 2760033.1536 | 1192736.0338
13 | 2760033.2571 | 1192751.0418
14 | 2760245.6578 | 1192885.8828
15 | 2760236.6893 | 1192856.1621
16 | 2760235.1622 | 1192851.8002
17 | 2760224.7547 | 1192822.0731
18 | 2760223.8639 | 1192819.5288
19 | 2760203.0244 | 1192760.0047
20 | 2760154.7777 | 1192728.8304
21 | 2760150.816 | 1192797.5737
22 | 2760156.0285 | 1192707.0869
23 | 2760108.9786 | 1192739.6152
24 | 2760149.0897 | 1192827.5312
25 | 2760156.942 | 1192690.1765
26 | 2760103.8752 | 1192727.0509
27 | 2760147.9343 | 1192847.5819
28 | 2760108.29 | 1192800.8609
29 | 2760100.9321 | 1192875.6855
30 | 2760156.5451 | 1192668.3274
31 | 2760113.9817 | 1193020.5039
32 | 2760115.0068 | 1193016.6417
33 | 2760115.272 | 1193015.6428
34 | 2760116.4238 | 1193011.3031
35 | 2760121.4949 | 1192992.1977
36 | 2760122.8102 | 1192987.2424
37 | 2760129.1488 | 1192963.3275
38 | 2760130.1303 | 1192959.6001
39 | 2760135.252 | 1192940.1507
40 | 2760135.6091 | 1192938.7944
41 | 2760140.7622 | 1192917.4805
42 | 2760145.5001 | 1192889.8238
43 | 2760146.2202 | 1192877.3286
44 | 2760146.4424 | 1192873.4712
45 | 2760146.9382 | 1192864.8682
46 | 2760055.0031 | 1192945.9966
47 | 2760058.2034 | 1192942.6904
48 | 2760034.4934 | 1192872.7836
49 | 2760084.7404 | 1192881.0682
50 | 2760081.3237 | 1192882.2
51 | 2760084.3173 | 1192936.7503
52 | 2760038.3454 | 1192865.0798
53 | 2760080.0829 | 1192905.7542
54 | 2759855.8026 | 1192804.5242
55 | 2759858.1342 | 1192791.3649
56 | 2759863.3586 | 1192773.3998
57 | 2759884.9458 | 1192699.1668
58 | 2759892.1361 | 1192674.4372
59 | 2759945.5912 | 1192713.9619
60 | 2759963.6429 | 1192721.5972
61 | 2760021.6147 | 1192710.2303
62 | 2760019.32 | 1192745.1469
63 | 2760044.633 | 1192878.0817
64 | 2760005.9408 | 1192739.4879
65 | 2760015.8617 | 1192694.8955
66 | 2760076.4284 | 1192648.5313
67 | 2760083.6981 | 1192675.0658
68 | 2760088.5395 | 1192689.2946
69 | 2760093.4768 | 1192701.4502
70 | 2760097.9143 | 1192712.3752
71 | 2760011.6925 | 1192679.5177
72 | 2760008.3906 | 1192667.339
73 | 2760055.2893 | 1192815.9231

## line_std_types
| c_nf_per_km | r_ohm_per_km | x_ohm_per_km | max_i_ka | type | q_mm2 | alpha | voltage_rating
NAYY 4x50 SE | 210 | 0.642 | 0.083 | 0.142 | cs | 50 | 0.00403 | LV
NAYY 4x120 SE | 264 | 0.225 | 0.08 | 0.242 | cs | 120 | 0.00403 | LV
NAYY 4x150 SE | 261 | 0.208 | 0.08 | 0.27 | cs | 150 | 0.00403 | LV
NA2XS2Y 1x95 RM/25 12/20 kV | 216 | 0.313 | 0.132 | 0.252 | cs | 95 | 0.00403 | MV
NA2XS2Y 1x185 RM/25 12/20 kV | 273 | 0.161 | 0.117 | 0.362 | cs | 185 | 0.00403 | MV
NA2XS2Y 1x240 RM/25 12/20 kV | 304 | 0.122 | 0.112 | 0.421 | cs | 240 | 0.00403 | MV
NA2XS2Y 1x95 RM/25 6/10 kV | 315 | 0.313 | 0.123 | 0.249 | cs | 95 | 0.00403 | MV
NA2XS2Y 1x185 RM/25 6/10 kV | 406 | 0.161 | 0.11 | 0.358 | cs | 185 | 0.00403 | MV
NA2XS2Y 1x240 RM/25 6/10 kV | 456 | 0.122 | 0.105 | 0.416 | cs | 240 | 0.00403 | MV
NA2XS2Y 1x150 RM/25 12/20 kV | 250 | 0.206 | 0.116 | 0.319 | cs | 150 | 0.00403 | MV
NA2XS2Y 1x120 RM/25 12/20 kV | 230 | 0.253 | 0.119 | 0.283 | cs | 120 | 0.00403 | MV
NA2XS2Y 1x70 RM/25 12/20 kV | 190 | 0.443 | 0.132 | 0.22 | cs | 70 | 0.00403 | MV
NA2XS2Y 1x150 RM/25 6/10 kV | 360 | 0.206 | 0.11 | 0.315 | cs | 150 | 0.00403 | MV
NA2XS2Y 1x120 RM/25 6/10 kV | 340 | 0.253 | 0.113 | 0.28 | cs | 120 | 0.00403 | MV
NA2XS2Y 1x70 RM/25 6/10 kV | 280 | 0.443 | 0.123 | 0.217 | cs | 70 | 0.00403 | MV
N2XS(FL)2Y 1x120 RM/35 64/110 kV | 112 | 0.153 | 0.166 | 0.366 | cs | 120 | 0.00393 | HV
N2XS(FL)2Y 1x185 RM/35 64/110 kV | 125 | 0.099 | 0.156 | 0.457 | cs | 185 | 0.00393 | HV
N2XS(FL)2Y 1x240 RM/35 64/110 kV | 135 | 0.075 | 0.149 | 0.526 | cs | 240 | 0.00393 | HV
N2XS(FL)2Y 1x300 RM/35 64/110 kV | 144 | 0.06 | 0.144 | 0.588 | cs | 300 | 0.00393 | HV
15-AL1/3-ST1A 0.4 | 11 | 1.8769 | 0.35 | 0.105 | ol | 16 | 0.00403 | LV
24-AL1/4-ST1A 0.4 | 11.25 | 1.2012 | 0.335 | 0.14 | ol | 24 | 0.00403 | LV
48-AL1/8-ST1A 0.4 | 12.2 | 0.5939 | 0.3 | 0.21 | ol | 48 | 0.00403 | LV
94-AL1/15-ST1A 0.4 | 13.2 | 0.306 | 0.29 | 0.35 | ol | 94 | 0.00403 | LV
34-AL1/6-ST1A 10.0 | 9.7 | 0.8342 | 0.36 | 0.17 | ol | 34 | 0.00403 | MV
48-AL1/8-ST1A 10.0 | 10.1 | 0.5939 | 0.35 | 0.21 | ol | 48 | 0.00403 | MV
70-AL1/11-ST1A 10.0 | 10.4 | 0.4132 | 0.339 | 0.29 | ol | 70 | 0.00403 | MV
94-AL1/15-ST1A 10.0 | 10.75 | 0.306 | 0.33 | 0.35 | ol | 94 | 0.00403 | MV
122-AL1/20-ST1A 10.0 | 11.1 | 0.2376 | 0.323 | 0.41 | ol | 122 | 0.00403 | MV
149-AL1/24-ST1A 10.0 | 11.25 | 0.194 | 0.315 | 0.47 | ol | 149 | 0.00403 | MV
34-AL1/6-ST1A 20.0 | 9.15 | 0.8342 | 0.382 | 0.17 | ol | 34 | 0.00403 | MV
48-AL1/8-ST1A 20.0 | 9.5 | 0.5939 | 0.372 | 0.21 | ol | 48 | 0.00403 | MV
70-AL1/11-ST1A 20.0 | 9.7 | 0.4132 | 0.36 | 0.29 | ol | 70 | 0.00403 | MV
94-AL1/15-ST1A 20.0 | 10 | 0.306 | 0.35 | 0.35 | ol | 94 | 0.00403 | MV
122-AL1/20-ST1A 20.0 | 10.3 | 0.2376 | 0.344 | 0.41 | ol | 122 | 0.00403 | MV
149-AL1/24-ST1A 20.0 | 10.5 | 0.194 | 0.337 | 0.47 | ol | 149 | 0.00403 | MV
184-AL1/30-ST1A 20.0 | 10.75 | 0.1571 | 0.33 | 0.535 | ol | 184 | 0.00403 | MV
243-AL1/39-ST1A 20.0 | 11 | 0.1188 | 0.32 | 0.645 | ol | 243 | 0.00403 | MV
48-AL1/8-ST1A 110.0 | 8 | 0.5939 | 0.46 | 0.21 | ol | 48 | 0.00403 | HV
70-AL1/11-ST1A 110.0 | 8.4 | 0.4132 | 0.45 | 0.29 | ol | 70 | 0.00403 | HV
94-AL1/15-ST1A 110.0 | 8.65 | 0.306 | 0.44 | 0.35 | ol | 94 | 0.00403 | HV
122-AL1/20-ST1A 110.0 | 8.5 | 0.2376 | 0.43 | 0.41 | ol | 122 | 0.00403 | HV
149-AL1/24-ST1A 110.0 | 8.75 | 0.194 | 0.41 | 0.47 | ol | 149 | 0.00403 | HV
184-AL1/30-ST1A 110.0 | 8.8 | 0.1571 | 0.4 | 0.535 | ol | 184 | 0.00403 | HV
243-AL1/39-ST1A 110.0 | 9 | 0.1188 | 0.39 | 0.645 | ol | 243 | 0.00403 | HV
305-AL1/39-ST1A 110.0 | 9.2 | 0.0949 | 0.38 | 0.74 | ol | 305 | 0.00403 | HV
490-AL1/64-ST1A 110.0 | 9.75 | 0.059 | 0.37 | 0.96 | ol | 490 | 0.00403 | HV
679-AL1/86-ST1A 110.0 | 9.95 | 0.042 | 0.36 | 1.15 | ol | 679 | 0.00403 | HV
490-AL1/64-ST1A 220.0 | 10 | 0.059 | 0.285 | 0.96 | ol | 490 | 0.00403 | HV
679-AL1/86-ST1A 220.0 | 11.7 | 0.042 | 0.275 | 1.15 | ol | 679 | 0.00403 | HV
490-AL1/64-ST1A 380.0 | 11 | 0.059 | 0.253 | 0.96 | ol | 490 | 0.00403 | HV
679-AL1/86-ST1A 380.0 | 14.6 | 0.042 | 0.25 | 1.15 | ol | 679 | 0.00403 | HV

## trafo_std_types
| i0_percent | pfe_kw | vkr_percent | sn_mva | vn_lv_kv | vn_hv_kv | vk_percent | shift_degree | vector_group | tap_side | tap_neutral | tap_min | tap_max | tap_step_degree | tap_step_percent | tap_phase_shifter
160 MVA 380/110 kV | 0.06 | 60 | 0.25 | 160 | 110 | 380 | 12.2 | 0 | Yy0 | hv | 0 | -9 | 9 | 0 | 1.5 | FALSE
100 MVA 220/110 kV | 0.06 | 55 | 0.26 | 100 | 110 | 220 | 12 | 0 | Yy0 | hv | 0 | -9 | 9 | 0 | 1.5 | FALSE
63 MVA 110/20 kV | 0.04 | 22 | 0.32 | 63 | 20 | 110 | 18 | 150 | YNd5 | hv | 0 | -9 | 9 | 0 | 1.5 | FALSE
40 MVA 110/20 kV | 0.05 | 18 | 0.34 | 40 | 20 | 110 | 16.2 | 150 | YNd5 | hv | 0 | -9 | 9 | 0 | 1.5 | FALSE
25 MVA 110/20 kV | 0.07 | 14 | 0.41 | 25 | 20 | 110 | 12 | 150 | YNd5 | hv | 0 | -9 | 9 | 0 | 1.5 | FALSE
63 MVA 110/10 kV | 0.04 | 22 | 0.32 | 63 | 10 | 110 | 18 | 150 | YNd5 | hv | 0 | -9 | 9 | 0 | 1.5 | FALSE
40 MVA 110/10 kV | 0.05 | 18 | 0.34 | 40 | 10 | 110 | 16.2 | 150 | YNd5 | hv | 0 | -9 | 9 | 0 | 1.5 | FALSE
25 MVA 110/10 kV | 0.07 | 14 | 0.41 | 25 | 10 | 110 | 12 | 150 | YNd5 | hv | 0 | -9 | 9 | 0 | 1.5 | FALSE
0.25 MVA 20/0.4 kV | 0.32 | 0.8 | 1.44 | 0.25 | 0.4 | 20 | 6 | 150 | Yzn5 | hv | 0 | -2 | 2 | 0 | 2.5 | FALSE
0.4 MVA 20/0.4 kV | 0.3375 | 1.35 | 1.425 | 0.4 | 0.4 | 20 | 6 | 150 | Dyn5 | hv | 0 | -2 | 2 | 0 | 2.5 | FALSE
0.63 MVA 20/0.4 kV | 0.2619 | 1.65 | 1.206 | 0.63 | 0.4 | 20 | 6 | 150 | Dyn5 | hv | 0 | -2 | 2 | 0 | 2.5 | FALSE
0.25 MVA 10/0.4 kV | 0.24 | 0.6 | 1.2 | 0.25 | 0.4 | 10 | 4 | 150 | Dyn5 | hv | 0 | -2 | 2 | 0 | 2.5 | FALSE
0.4 MVA 10/0.4 kV | 0.2375 | 0.95 | 1.325 | 0.4 | 0.4 | 10 | 4 | 150 | Dyn5 | hv | 0 | -2 | 2 | 0 | 2.5 | FALSE
0.63 MVA 10/0.4 kV | 0.1873 | 1.18 | 1.0794 | 0.63 | 0.4 | 10 | 4 | 150 | Dyn5 | hv | 0 | -2 | 2 | 0 | 2.5 | FALSE

## trafo3w_std_types
| sn_hv_mva | sn_mv_mva | sn_lv_mva | vn_hv_kv | vn_mv_kv | vn_lv_kv | vk_hv_percent | vk_mv_percent | vk_lv_percent | vkr_hv_percent | vkr_mv_percent | vkr_lv_percent | pfe_kw | i0_percent | shift_mv_degree | shift_lv_degree | vector_group | tap_side | tap_neutral | tap_min | tap_max | tap_step_percent
63/25/38 MVA 110/20/10 kV | 63 | 25 | 38 | 110 | 20 | 10 | 10.4 | 10.4 | 10.4 | 0.28 | 0.32 | 0.35 | 35 | 0.89 | 0 | 0 | YN0yn0yn0 | hv | 0 | -10 | 10 | 1.2
63/25/38 MVA 110/10/10 kV | 63 | 25 | 38 | 110 | 10 | 10 | 10.4 | 10.4 | 10.4 | 0.28 | 0.32 | 0.35 | 35 | 0.89 | 0 | 0 | YN0yn0yn0 | hv | 0 | -10 | 10 | 1.2

## fuse_std_types
| fuse_type | i_rated_a | t_avg | t_min | t_total | x_avg | x_min | x_total
HV 100A | HV 100A | 100 | 0 | [10.0, 3.64, 0.854, 0.281, 0.1, 0.0531, 0.022, 0.01] | [10.0, 4.267, 1.21, 0.403, 0.1, 0.058, 0.022, 0.01] | 0 | [300.0, 350.0, 450.0, 550.0, 700.0, 850.0, 1200.0, 1752.0] | [600.0, 700.0, 900.0, 1150.0, 1665.0, 2000.0, 3000.0, 4313.0]
HV 10A | HV 10A | 10 | 0 | [10.0, 1675.0, 0.344, 0.156, 0.1, 0.0417, 0.0171, 0.01] | [10.0, 1.3, 0.3, 0.155, 0.1, 0.0555, 0.023, 0.01] | 0 | [30.0, 32.0, 35.0, 37.0, 39.0, 50.0, 70.0, 88.0] | [60.0, 70.0, 80.0, 87.0, 94.0, 110.0, 150.0, 216.0]
HV 125A | HV 125A | 125 | 0 | [10.0, 1.82, 0.344, 0.1, 0.0467, 0.0269, 0.01] | [10.0, 2.478, 0.426, 0.1, 0.0427, 0.0211, 0.01] | 0 | [375.0, 500.0, 700.0, 925.0, 1200.0, 1500.0, 2341.0] | [750.0, 1000.0, 1500.0, 2200.0, 3000.0, 4000.0, 5765.0]
HV 160A | HV 160A | 160 | 0 | [10.0, 4.15, 1.03, 0.198, 0.1, 0.051, 0.0172, 0.01] | [10.0, 2.3, 0.734, 0.274, 0.1, 0.046, 0.0177, 0.01] | 0 | [480.0, 550.0, 700.0, 1000.0, 1260.0, 1600.0, 2500.0, 3227.0] | [960.0, 1300.0, 1700.0, 2200.0, 2996.0, 4000.0, 6000.0, 7946.0]
HV 16A | HV 16A | 16 | 0 | [10.0, 0.352, 0.164, 0.1, 0.0649, 0.0342, 0.01] | [10.0, 2.34, 0.722, 0.181, 0.1, 0.055, 0.0296, 0.01] | 0 | [48.0, 60.0, 65.0, 71.0, 80.0, 100.0, 162.0] | [96.0, 110.0, 125.0, 150.0, 168.0, 200.0, 250.0, 398.0]
HV 200A | HV 200A | 200 | 0 | [10.0, 4.267, 1.21, 0.403, 0.1, 0.058, 0.022, 0.01] | [10.0, 3.73, 1.654, 0.328, 0.1, 0.0531, 0.019, 0.01] | 0 | [600.0, 700.0, 900.0, 1150.0, 1665.0, 2000.0, 3000.0, 4313.0] | [1200.0, 1500.0, 1800.0, 2700.0, 3960.0, 5000.0, 7500.0, 10620.0]
HV 20A | HV 20A | 20 | 0 | [10.0, 1.3, 0.3, 0.155, 0.1, 0.0555, 0.023, 0.01] | [10.0, 1.3, 0.161, 0.1, 0.0611, 0.0399, 0.0141, 0.01] | 0 | [60.0, 70.0, 80.0, 87.0, 94.0, 110.0, 150.0, 216.0] | [120.0, 150.0, 200.0, 223.0, 260.0, 300.0, 450.0, 532.0]
HV 25A | HV 25A | 25 | 0 | [10.0, 2.512, 0.833, 0.299, 0.1, 0.0372, 0.0223, 0.01] | [10.0, 3.125, 0.597, 0.198, 0.1, 0.0378, 0.022, 0.01] | 0 | [75.0, 82.0, 90.0, 100.0, 124.0, 170.0, 200.0, 289.0] | [150.0, 170.0, 210.0, 250.0, 294.0, 400.0, 500.0, 711.0]
HV 31.5A | HV 31.5A | 31.5 | 0 | [10.0, 2.34, 0.722, 0.181, 0.1, 0.055, 0.0296, 0.01] | [10.0, 2.84, 0.368, 0.164, 0.1, 0.0621, 0.0378, 0.0195, 0.01] | 0 | [95.0, 110.0, 125.0, 150.0, 165.0, 200.0, 250.0, 390.0] | [189.0, 220.0, 300.0, 350.0, 393.0, 450.0, 530.0, 700.0, 960.0]
HV 40A | HV 40A | 40 | 0 | [10.0, 1.3, 0.161, 0.1, 0.0611, 0.0399, 0.0141, 0.01] | [10.0, 2.05, 0.369, 0.198, 0.1, 0.051, 0.0298, 0.01] | 0 | [120.0, 150.0, 200.0, 223.0, 260.0, 300.0, 450.0, 532.0] | [240.0, 300.0, 400.0, 450.0, 530.0, 650.0, 800.0, 1311.0]
HV 50A | HV 50A | 50 | 0 | [10.0, 3.215, 0.597, 0.198, 0.1, 0.0378, 0.022, 0.01] | [10.0, 3.64, 0.854, 0.281, 0.1, 0.0531, 0.022, 0.01] | 0 | [150.0, 170.0, 210.0, 250.0, 294.0, 400.0, 500.0, 711.0] | [300.0, 350.0, 450.0, 550.0, 700.0, 850.0, 1200.0, 1752.0]
HV 6.3A | HV 6.3A | 6.3 | 0 | [10.0, 1.39, 0.344, 0.168, 0.1, 0.056, 0.0263, 0.01] | [10.0, 1.711, 0.516, 0.198, 0.1, 0.0634, 0.0303, 0.01] | 0 | [19.0, 19.5, 20.4, 20.8, 22.0, 25.0, 32.0, 48.0] | [38.0, 40.0, 43.0, 48.0, 53.0, 60.0, 75.0, 118.0]
HV 63A | HV 63A | 63 | 0 | [10.0, 2.84, 0.368, 0.164, 0.1, 0.0621, 0.0378, 0.0195, 0.01] | [10.0, 1.82, 0.344, 0.1, 0.0467, 0.0269, 0.01] | 0 | [189.0, 220.0, 300.0, 350.0, 393.0, 450.0, 530.0, 700.0, 961.0] | [378.0, 500.0, 700.0, 934.0, 1200.0, 1500.0, 2366.0]
HV 80A | HV 80A | 80 | 0 | [10.0, 2.05, 0.369, 0.198, 0.1, 0.051, 0.0298, 0.01] | [10.0, 4.15, 1.03, 0.198, 0.1, 0.051, 0.0172, 0.01] | 0 | [240.0, 300.0, 400.0, 450.0, 530.0, 650.0, 800.0, 1311.0] | [480.0, 550.0, 700.0, 1000.0, 1260.0, 1600.0, 2500.0, 3227.0]
Siemens NH-1-100 | Siemens NH-1-100 | 100 | [5400.0, 2000.0, 400.0, 20.0, 1.0, 0.2, 0.012, 0.004] | 0 | 0 | [150.0, 190.0, 250.0, 430.0, 900.0, 1250.0, 2700.0, 3600.0] | 0 | 0
Siemens NH-1-125 | Siemens NH-1-125 | 125 | [4800.0, 120.0, 7.0, 0.1, 0.004] | 0 | 0 | [180.0, 400.0, 740.0, 2000.0, 4250.0] | 0 | 0
Siemens NH-1-16 | Siemens NH-1-16 | 16 | [4000.0, 400.0, 2.0, 0.1, 0.04, 0.01] | 0 | 0 | [26.0, 35.0, 75.0, 150.0, 200.0, 300.0] | 0 | 0
Siemens NH-1-160 | Siemens NH-1-160 | 160 | [4800.0, 120.0, 7.0, 0.1, 0.004] | 0 | 0 | [210.0, 500.0, 900.0, 2300.0, 5000.0] | 0 | 0
Siemens NH-1-25 | Siemens NH-1-25 | 25 | [4000.0, 1000.0, 10.0, 0.2, 0.02, 0.01] | 0 | 0 | [40.0, 50.0, 100.0, 210.0, 400.0, 500.0] | 0 | 0
Siemens NH-1-50 | Siemens NH-1-50 | 50 | [4000.0, 40.0, 4.0, 1.0, 0.02, 0.01] | 0 | 0 | [86.0, 200.0, 300.0, 400.0, 1000.0, 1280.0] | 0 | 0
Siemens NH-1-63 | Siemens NH-1-63 | 63 | [4000.0, 100.0, 10.0, 2.0, 0.04, 0.01] | 0 | 0 | [100.0, 200.0, 300.0, 400.0, 1000.0, 1500.0] | 0 | 0
Siemens NH-1-80 | Siemens NH-1-80 | 80 | [4800.0, 120.0, 7.0, 0.1, 0.01] | 0 | 0 | [150.58, 250.0, 450.0, 1150.0, 2470.0] | 0 | 0
Siemens NH-2-1000 | Siemens NH-2-1000 | 1000 | [4800.0, 120.0, 7.0, 0.1, 0.004] | 0 | 0 | [1900.0, 3500.0, 8400.0, 24000.0, 52000.0] | 0 | 0
Siemens NH-2-200 | Siemens NH-2-200 | 200 | [4800.0, 120.0, 7.0, 0.1, 0.004] | 0 | 0 | [280.0, 650.0, 1200.0, 3000.0, 7000.0] | 0 | 0
Siemens NH-2-224 | Siemens NH-2-224 | 224 | [4800.0, 120.0, 7.0, 0.2, 0.04, 0.004] | 0 | 0 | [400.0, 750.0, 1453.0, 3025.0, 4315.0, 7600.0] | 0 | 0
Siemens NH-2-250 | Siemens NH-2-250 | 250 | [4800.0, 120.0, 7.0, 0.1, 0.004] | 0 | 0 | [450.0, 800.0, 1650.0, 4000.0, 8500.0] | 0 | 0
Siemens NH-2-315 | Siemens NH-2-315 | 315 | [4800.0, 120.0, 7.0, 0.1, 0.004] | 0 | 0 | [550.0, 920.0, 1900.0, 5000.0, 11000.0] | 0 | 0
Siemens NH-2-355 | Siemens NH-2-355 | 355 | [4800.0, 120.0, 6.0, 0.1, 0.004] | 0 | 0 | [650.0, 1116.27, 2350.0, 5840.0, 12790.0] | 0 | 0
Siemens NH-2-400 | Siemens NH-2-400 | 400 | [4800.0, 120.0, 7.0, 0.1, 0.004] | 0 | 0 | [720.0, 1350.0, 2800.0, 6500.0, 15000.0] | 0 | 0
Siemens NH-2-425 | Siemens NH-2-425 | 425 | [4800.0, 120.0, 7.0, 0.1, 0.004] | 0 | 0 | [850.0, 1500.0, 3050.0, 7500.0, 16500.0] | 0 | 0
Siemens NH-2-630 | Siemens NH-2-630 | 630 | [4800.0, 120.0, 7.0, 0.1, 0.004] | 0 | 0 | [1200.0, 2000.0, 4800.0, 12000.0, 26000.0] | 0 | 0

## dtypes
| element | column | dtype
0 | bus | name | object
1 | bus | vn_kv | float64
2 | bus | type | object
3 | bus | zone | object
4 | bus | in_service | bool
5 | load | name | object
6 | load | bus | uint32
7 | load | p_mw | float64
8 | load | q_mvar | float64
9 | load | const_z_percent | float64
10 | load | const_i_percent | float64
11 | load | sn_mva | float64
12 | load | scaling | float64
13 | load | in_service | bool
14 | load | type | object
15 | ext_grid | name | object
16 | ext_grid | bus | uint32
17 | ext_grid | vm_pu | float64
18 | ext_grid | va_degree | float64
19 | ext_grid | slack_weight | float64
20 | ext_grid | in_service | bool
21 | line | name | object
22 | line | std_type | object
23 | line | from_bus | uint32
24 | line | to_bus | uint32
25 | line | length_km | float64
26 | line | r_ohm_per_km | float64
27 | line | x_ohm_per_km | float64
28 | line | c_nf_per_km | float64
29 | line | g_us_per_km | float64
30 | line | max_i_ka | float64
31 | line | df | float64
32 | line | parallel | uint32
33 | line | type | object
34 | line | in_service | bool
35 | trafo | name | object
36 | trafo | std_type | object
37 | trafo | hv_bus | uint32
38 | trafo | lv_bus | uint32
39 | trafo | sn_mva | float64
40 | trafo | vn_hv_kv | float64
41 | trafo | vn_lv_kv | float64
42 | trafo | vk_percent | float64
43 | trafo | vkr_percent | float64
44 | trafo | pfe_kw | float64
45 | trafo | i0_percent | float64
46 | trafo | shift_degree | float64
47 | trafo | tap_side | object
48 | trafo | tap_neutral | int32
49 | trafo | tap_min | int32
50 | trafo | tap_max | int32
51 | trafo | tap_step_percent | float64
52 | trafo | tap_step_degree | float64
53 | trafo | tap_pos | int32
54 | trafo | tap_phase_shifter | bool
55 | trafo | parallel | uint32
56 | trafo | df | float64
57 | trafo | in_service | bool
58 | line_geodata | coords | object
59 | bus_geodata | x | float64
60 | bus_geodata | y | float64
61 | bus_geodata | coords | object

## parameters
| version | format_version | converged | OPF_converged | name | f_hz | sn_mva
0 | 2.14.6 | 2.14.0 | FALSE | FALSE |  | 50 | 1