## bus
| name | vn_kv | type | zone | in_service
0 | bus_LV_3947-4_1_3_node_141 | 0.4 | n |  | TRUE
1 | bus_LV_3947-4_1_3_node_56 | 0.4 | n |  | TRUE
2 | bus_LV_3947-4_1_3_node_22 | 0.4 | n |  | TRUE
3 | bus_LV_3947-4_1_3_node_23 | 0.4 | n |  | TRUE
4 | bus_LV_3947-4_1_3_node_24 | 0.4 | n |  | TRUE
5 | bus_LV_3947-4_1_3_node_25 | 0.4 | n |  | TRUE
6 | bus_LV_3947-4_1_3_node_26 | 0.4 | n |  | TRUE
7 | bus_LV_3947-4_1_3_node_27 | 0.4 | n |  | TRUE
8 | bus_LV_3947-4_1_3_node_40 | 0.4 | n |  | TRUE
9 | bus_LV_3947-4_1_3_node_28 | 0.4 | n |  | TRUE
10 | bus_LV_3947-4_1_3_node_29 | 0.4 | n |  | TRUE
11 | bus_LV_3947-4_1_3_node_30 | 0.4 | n |  | TRUE
12 | bus_LV_3947-4_1_3_node_31 | 0.4 | n |  | TRUE
13 | bus_LV_3947-4_1_3_node_32 | 0.4 | n |  | TRUE
14 | bus_LV_3947-4_1_3_node_35 | 0.4 | n |  | TRUE
15 | bus_LV_3947-4_1_3_node_57 | 0.4 | n |  | TRUE
16 | bus_LV_3947-4_1_3_node_33 | 0.4 | n |  | TRUE
17 | bus_LV_3947-4_1_3_node_34 | 0.4 | n |  | TRUE
18 | bus_LV_3947-4_1_3_node_36 | 0.4 | n |  | TRUE
19 | bus_LV_3947-4_1_3_node_37 | 0.4 | n |  | TRUE
20 | bus_LV_3947-4_1_3_node_39 | 0.4 | n |  | TRUE
21 | bus_LV_3947-4_1_3_node_44 | 0.4 | n |  | TRUE
22 | bus_LV_3947-4_1_3_node_38 | 0.4 | n |  | TRUE
23 | bus_LV_3947-4_1_3_node_58 | 0.4 | n |  | TRUE
24 | bus_LV_3947-4_1_3_node_43 | 0.4 | n |  | TRUE
25 | bus_LV_3947-4_1_3_node_41 | 0.4 | n |  | TRUE
26 | bus_LV_3947-4_1_3_node_42 | 0.4 | n |  | TRUE
27 | bus_LV_3947-4_1_3_node_45 | 0.4 | n |  | TRUE
28 | bus_LV_3947-4_1_3_node_46 | 0.4 | n |  | TRUE
29 | bus_LV_3947-4_1_3_node_49 | 0.4 | n |  | TRUE
30 | bus_LV_3947-4_1_3_node_47 | 0.4 | n |  | TRUE
31 | bus_LV_3947-4_1_3_node_48 | 0.4 | n |  | TRUE
32 | bus_LV_3947-4_1_3_node_50 | 0.4 | n |  | TRUE
33 | bus_LV_3947-4_1_3_node_52 | 0.4 | n |  | TRUE
34 | bus_LV_3947-4_1_3_node_51 | 0.4 | n |  | TRUE
35 | bus_LV_3947-4_1_3_node_53 | 0.4 | n |  | TRUE
36 | bus_LV_3947-4_1_3_node_54 | 0.4 | n |  | TRUE
37 | bus_LV_3947-4_1_3_node_55 | 0.4 | n |  | TRUE
38 | bus_LV_3947-4_1_3_node_73 | 0.4 | n |  | TRUE
39 | bus_LV_3947-4_1_3_node_59 | 0.4 | n |  | TRUE
40 | bus_LV_3947-4_1_3_node_60 | 0.4 | n |  | TRUE
41 | bus_LV_3947-4_1_3_node_61 | 0.4 | n |  | TRUE
42 | bus_LV_3947-4_1_3_node_62 | 0.4 | n |  | TRUE
43 | bus_LV_3947-4_1_3_node_63 | 0.4 | n |  | TRUE
44 | bus_LV_3947-4_1_3_node_64 | 0.4 | n |  | TRUE
45 | bus_LV_3947-4_1_3_node_65 | 0.4 | n |  | TRUE
46 | bus_LV_3947-4_1_3_node_66 | 0.4 | n |  | TRUE
47 | bus_LV_3947-4_1_3_node_67 | 0.4 | n |  | TRUE
48 | bus_LV_3947-4_1_3_node_84 | 0.4 | n |  | TRUE
49 | bus_LV_3947-4_1_3_node_68 | 0.4 | n |  | TRUE
50 | bus_LV_3947-4_1_3_node_69 | 0.4 | n |  | TRUE
51 | bus_LV_3947-4_1_3_node_70 | 0.4 | n |  | TRUE
52 | bus_LV_3947-4_1_3_node_71 | 0.4 | n |  | TRUE
53 | bus_LV_3947-4_1_3_node_72 | 0.4 | n |  | TRUE
54 | bus_LV_3947-4_1_3_node_78 | 0.4 | n |  | TRUE
55 | bus_LV_3947-4_1_3_node_74 | 0.4 | n |  | TRUE
56 | bus_LV_3947-4_1_3_node_75 | 0.4 | n |  | TRUE
57 | bus_LV_3947-4_1_3_node_76 | 0.4 | n |  | TRUE
58 | bus_LV_3947-4_1_3_node_83 | 0.4 | n |  | TRUE
59 | bus_MV_61_0_node_87 | 20 | n |  | TRUE

## load
| name | bus | p_mw | q_mvar | const_z_percent | const_i_percent | sn_mva | scaling | in_service | type
0 | LV_3947-4_1_3_load_141 | 0 | 0.010039 | 0.002516 | 0 | 0 |  | 1 | TRUE | wye
1 | LV_3947-4_1_3_load_22 | 2 | 0.0028927 | 0.00072499 | 0 | 0 |  | 1 | TRUE | wye
2 | LV_3947-4_1_3_load_23 | 3 | 0.0026748 | 0.00067037 | 0 | 0 |  | 1 | TRUE | wye
3 | LV_3947-4_1_3_load_25 | 5 | 0.012313 | 0.0030859 | 0 | 0 |  | 1 | TRUE | wye
4 | LV_3947-4_1_3_load_27 | 7 | 0.0021093 | 0.00052864 | 0 | 0 |  | 1 | TRUE | wye
5 | LV_3947-4_1_3_load_40 | 8 | 0.0015607 | 0.00039116 | 0 | 0 |  | 1 | TRUE | wye
6 | LV_3947-4_1_3_load_28 | 9 | 0.0047232 | 0.0011837 | 0 | 0 |  | 1 | TRUE | wye
7 | LV_3947-4_1_3_load_29 | 10 | 0.011361 | 0.0028473 | 0 | 0 |  | 1 | TRUE | wye
8 | LV_3947-4_1_3_load_31 | 12 | 0.0059921 | 0.0015018 | 0 | 0 |  | 1 | TRUE | wye
9 | LV_3947-4_1_3_load_32 | 13 | 0.0014443 | 0.00036197 | 0 | 0 |  | 1 | TRUE | wye
10 | LV_3947-4_1_3_load_33 | 16 | 0.018912 | 0.0047398 | 0 | 0 |  | 1 | TRUE | wye
11 | LV_3947-4_1_3_load_34 | 17 | 0.013967 | 0.0035004 | 0 | 0 |  | 1 | TRUE | wye
12 | LV_3947-4_1_3_load_36 | 18 | 0.0058908 | 0.0014764 | 0 | 0 |  | 1 | TRUE | wye
13 | LV_3947-4_1_3_load_37 | 19 | 0.0058284 | 0.0014607 | 0 | 0 |  | 1 | TRUE | wye
14 | LV_3947-4_1_3_load_39 | 20 | 0.0087733 | 0.0021988 | 0 | 0 |  | 1 | TRUE | wye
15 | LV_3947-4_1_3_load_44 | 21 | 0.016871 | 0.0042283 | 0 | 0 |  | 1 | TRUE | wye
16 | LV_3947-4_1_3_load_38 | 22 | 0.0032599 | 0.000817 | 0 | 0 |  | 1 | TRUE | wye
17 | LV_3947-4_1_3_load_58 | 23 | 0.0056363 | 0.0014126 | 0 | 0 |  | 1 | TRUE | wye
18 | LV_3947-4_1_3_load_41 | 25 | 0.0036987 | 0.00092697 | 0 | 0 |  | 1 | TRUE | wye
19 | LV_3947-4_1_3_load_42 | 26 | 0.0072253 | 0.0018108 | 0 | 0 |  | 1 | TRUE | wye
20 | LV_3947-4_1_3_load_45 | 27 | 0.0052636 | 0.0013192 | 0 | 0 |  | 1 | TRUE | wye
21 | LV_3947-4_1_3_load_46 | 28 | 0.0038593 | 0.00096722 | 0 | 0 |  | 1 | TRUE | wye
22 | LV_3947-4_1_3_load_49 | 29 | 0.0019492 | 0.00048853 | 0 | 0 |  | 1 | TRUE | wye
23 | LV_3947-4_1_3_load_47 | 30 | 0.01463 | 0.0036667 | 0 | 0 |  | 1 | TRUE | wye
24 | LV_3947-4_1_3_load_48 | 31 | 0.003854 | 0.0009659 | 0 | 0 |  | 1 | TRUE | wye
25 | LV_3947-4_1_3_load_50 | 32 | 0.0035866 | 0.00089888 | 0 | 0 |  | 1 | TRUE | wye
26 | LV_3947-4_1_3_load_52 | 33 | 0.0078107 | 0.0019576 | 0 | 0 |  | 1 | TRUE | wye
27 | LV_3947-4_1_3_load_51 | 34 | 0.0084323 | 0.0021133 | 0 | 0 |  | 1 | TRUE | wye
28 | LV_3947-4_1_3_load_54 | 36 | 0.0029105 | 0.00072944 | 0 | 0 |  | 1 | TRUE | wye
29 | LV_3947-4_1_3_load_73 | 38 | 0.0070256 | 0.0017608 | 0 | 0 |  | 1 | TRUE | wye
30 | LV_3947-4_1_3_load_59 | 39 | 0.0017176 | 0.00043047 | 0 | 0 |  | 1 | TRUE | wye
31 | LV_3947-4_1_3_load_60 | 40 | 0.0013996 | 0.00035078 | 0 | 0 |  | 1 | TRUE | wye
32 | LV_3947-4_1_3_load_61 | 41 | 0.0051363 | 0.0012873 | 0 | 0 |  | 1 | TRUE | wye
33 | LV_3947-4_1_3_load_62 | 42 | 0.0040935 | 0.0010259 | 0 | 0 |  | 1 | TRUE | wye
34 | LV_3947-4_1_3_load_63 | 43 | 0.003656 | 0.00091627 | 0 | 0 |  | 1 | TRUE | wye
35 | LV_3947-4_1_3_load_64 | 44 | 0.0014242 | 0.00035695 | 0 | 0 |  | 1 | TRUE | wye
36 | LV_3947-4_1_3_load_65 | 45 | 0.0030569 | 0.00076614 | 0 | 0 |  | 1 | TRUE | wye
37 | LV_3947-4_1_3_load_84 | 48 | 0.0016808 | 0.00042124 | 0 | 0 |  | 1 | TRUE | wye
38 | LV_3947-4_1_3_load_68 | 49 | 0.0037727 | 0.00094554 | 0 | 0 |  | 1 | TRUE | wye
39 | LV_3947-4_1_3_load_69 | 50 | 0.0030097 | 0.00075429 | 0 | 0 |  | 1 | TRUE | wye
40 | LV_3947-4_1_3_load_70 | 51 | 0.001371 | 0.00034362 | 0 | 0 |  | 1 | TRUE | wye
41 | LV_3947-4_1_3_load_71 | 52 | 0.0017237 | 0.00043199 | 0 | 0 |  | 1 | TRUE | wye
42 | LV_3947-4_1_3_load_72 | 53 | 0.004205 | 0.0010539 | 0 | 0 |  | 1 | TRUE | wye
43 | LV_3947-4_1_3_load_78 | 54 | 0.0026832 | 0.00067248 | 0 | 0 |  | 1 | TRUE | wye
44 | LV_3947-4_1_3_load_74 | 55 | 0.0039118 | 0.00098039 | 0 | 0 |  | 1 | TRUE | wye
45 | LV_3947-4_1_3_load_75 | 56 | 0.016423 | 0.0041159 | 0 | 0 |  | 1 | TRUE | wye
46 | LV_3947-4_1_3_load_76 | 57 | 0.0016732 | 0.00041934 | 0 | 0 |  | 1 | TRUE | wye
47 | LV_3947-4_1_3_load_83 | 58 | 0.0041101 | 0.0010301 | 0 | 0 |  | 1 | TRUE | wye

## ext_grid
| name | bus | vm_pu | va_degree | slack_weight | in_service
0 |  | 28 | 1 | 0 | 1 | TRUE

## line
| name | std_type | from_bus | to_bus | length_km | r_ohm_per_km | x_ohm_per_km | c_nf_per_km | g_us_per_km | max_i_ka | df | parallel | type | in_service
0 | LV_3947-4_1_3_line_0 |  | 0 | 1 | 0.036696 | 0.125 | 0.08 | 261 | 0 | 0.364 | 1 | 1 | cs | TRUE
1 | LV_3947-4_1_3_line_1 |  | 1 | 36 | 0.075867 | 0.125 | 0.08 | 261 | 0 | 0.364 | 1 | 1 | cs | TRUE
2 | LV_3947-4_1_3_line_2 |  | 2 | 3 | 0.0010231 | 0.125 | 0.08 | 261 | 0 | 0.364 | 1 | 1 | cs | TRUE
3 | LV_3947-4_1_3_line_3 |  | 3 | 4 | 0.029601 | 0.125 | 0.08 | 261 | 0 | 0.364 | 1 | 1 | cs | TRUE
4 | LV_3947-4_1_3_line_4 |  | 4 | 5 | 0.025796 | 0.125 | 0.08 | 261 | 0 | 0.364 | 1 | 1 | cs | TRUE
5 | LV_3947-4_1_3_line_5 |  | 4 | 6 | 0.006962 | 0.125 | 0.08 | 261 | 0 | 0.364 | 1 | 1 | cs | TRUE
6 | LV_3947-4_1_3_line_6 |  | 5 | 7 | 0.012384 | 0.125 | 0.08 | 261 | 0 | 0.364 | 1 | 1 | cs | TRUE
7 | LV_3947-4_1_3_line_7 |  | 6 | 8 | 0.022254 | 0.125 | 0.08 | 261 | 0 | 0.364 | 1 | 1 | cs | TRUE
8 | LV_3947-4_1_3_line_8 |  | 7 | 9 | 0.0099218 | 0.125 | 0.08 | 261 | 0 | 0.364 | 1 | 1 | cs | TRUE
9 | LV_3947-4_1_3_line_9 |  | 8 | 25 | 0.0013216 | 0.125 | 0.08 | 261 | 0 | 0.364 | 1 | 1 | cs | TRUE
10 | LV_3947-4_1_3_line_10 |  | 9 | 10 | 0.013141 | 0.125 | 0.08 | 261 | 0 | 0.364 | 1 | 1 | cs | TRUE
11 | LV_3947-4_1_3_line_11 |  | 11 | 12 | 0.014844 | 0.125 | 0.08 | 261 | 0 | 0.364 | 1 | 1 | cs | TRUE
12 | LV_3947-4_1_3_line_12 |  | 11 | 13 | 0.037062 | 0.125 | 0.08 | 261 | 0 | 0.364 | 1 | 1 | cs | TRUE
13 | LV_3947-4_1_3_line_13 |  | 12 | 14 | 0.025143 | 0.125 | 0.08 | 261 | 0 | 0.364 | 1 | 1 | cs | TRUE
14 | LV_3947-4_1_3_line_14 |  | 13 | 15 | 0.030482 | 0.125 | 0.08 | 261 | 0 | 0.364 | 1 | 1 | cs | TRUE
15 | LV_3947-4_1_3_line_15 |  | 14 | 19 | 0.012113 | 0.125 | 0.08 | 261 | 0 | 0.364 | 1 | 1 | cs | TRUE
16 | LV_3947-4_1_3_line_16 |  | 14 | 16 | 0.01813 | 0.125 | 0.08 | 261 | 0 | 0.364 | 1 | 1 | cs | TRUE
17 | LV_3947-4_1_3_line_17 |  | 15 | 23 | 0.015764 | 0.125 | 0.08 | 261 | 0 | 0.364 | 1 | 1 | cs | TRUE
18 | LV_3947-4_1_3_line_18 |  | 15 | 39 | 0.010048 | 0.125 | 0.08 | 261 | 0 | 0.364 | 1 | 1 | cs | TRUE
19 | LV_3947-4_1_3_line_19 |  | 16 | 17 | 0.042997 | 0.125 | 0.08 | 261 | 0 | 0.364 | 1 | 1 | cs | TRUE
20 | LV_3947-4_1_3_line_20 |  | 17 | 18 | 0.032376 | 0.125 | 0.08 | 261 | 0 | 0.364 | 1 | 1 | cs | TRUE
21 | LV_3947-4_1_3_line_21 |  | 18 | 20 | 0.024819 | 0.125 | 0.08 | 261 | 0 | 0.364 | 1 | 1 | cs | TRUE
22 | LV_3947-4_1_3_line_22 |  | 19 | 21 | 0.034478 | 0.125 | 0.08 | 261 | 0 | 0.364 | 1 | 2 | cs | TRUE
23 | LV_3947-4_1_3_line_23 |  | 20 | 24 | 0.012398 | 0.125 | 0.08 | 261 | 0 | 0.364 | 1 | 1 | cs | TRUE
24 | LV_3947-4_1_3_line_24 |  | 21 | 27 | 0.00061449 | 0.125 | 0.08 | 261 | 0 | 0.364 | 1 | 2 | cs | TRUE
25 | LV_3947-4_1_3_line_25 |  | 22 | 23 | 0.014723 | 0.125 | 0.08 | 261 | 0 | 0.364 | 1 | 1 | cs | TRUE
26 | LV_3947-4_1_3_line_26 |  | 24 | 26 | 0.036504 | 0.125 | 0.08 | 261 | 0 | 0.364 | 1 | 1 | cs | TRUE
27 | LV_3947-4_1_3_line_27 |  | 25 | 26 | 0.01944 | 0.125 | 0.08 | 261 | 0 | 0.364 | 1 | 1 | cs | TRUE
28 | LV_3947-4_1_3_line_28 |  | 27 | 28 | 0.024686 | 0.125 | 0.08 | 261 | 0 | 0.364 | 1 | 2 | cs | TRUE
29 | LV_3947-4_1_3_line_29 |  | 28 | 29 | 0.018256 | 0.125 | 0.08 | 261 | 0 | 0.364 | 1 | 1 | cs | TRUE
30 | LV_3947-4_1_3_line_30 |  | 29 | 30 | 0.0054327 | 0.125 | 0.08 | 261 | 0 | 0.364 | 1 | 1 | cs | TRUE
31 | LV_3947-4_1_3_line_31 |  | 30 | 31 | 0.0038235 | 0.125 | 0.08 | 261 | 0 | 0.364 | 1 | 1 | cs | TRUE
32 | LV_3947-4_1_3_line_32 |  | 31 | 32 | 0.023313 | 0.125 | 0.08 | 261 | 0 | 0.364 | 1 | 1 | cs | TRUE
33 | LV_3947-4_1_3_line_33 |  | 32 | 33 | 0.0039399 | 0.125 | 0.08 | 261 | 0 | 0.364 | 1 | 1 | cs | TRUE
34 | LV_3947-4_1_3_line_34 |  | 33 | 34 | 0.0039197 | 0.125 | 0.08 | 261 | 0 | 0.364 | 1 | 1 | cs | TRUE
35 | LV_3947-4_1_3_line_35 |  | 34 | 35 | 0.039549 | 0.125 | 0.08 | 261 | 0 | 0.364 | 1 | 1 | cs | TRUE
36 | LV_3947-4_1_3_line_36 |  | 35 | 36 | 0.02126 | 0.125 | 0.08 | 261 | 0 | 0.364 | 1 | 1 | cs | TRUE
37 | LV_3947-4_1_3_line_37 |  | 35 | 37 | 0.008785 | 0.125 | 0.08 | 261 | 0 | 0.364 | 1 | 1 | cs | TRUE
38 | LV_3947-4_1_3_line_38 |  | 37 | 38 | 0.008445 | 0.125 | 0.08 | 261 | 0 | 0.364 | 1 | 1 | cs | TRUE
39 | LV_3947-4_1_3_line_39 |  | 38 | 52 | 0.010487 | 0.125 | 0.08 | 261 | 0 | 0.364 | 1 | 1 | cs | TRUE
40 | LV_3947-4_1_3_line_40 |  | 39 | 40 | 0.02789 | 0.125 | 0.08 | 261 | 0 | 0.364 | 1 | 1 | cs | TRUE
41 | LV_3947-4_1_3_line_41 |  | 40 | 41 | 0.030849 | 0.125 | 0.08 | 261 | 0 | 0.364 | 1 | 1 | cs | TRUE
42 | LV_3947-4_1_3_line_42 |  | 41 | 42 | 0.0017777 | 0.125 | 0.08 | 261 | 0 | 0.364 | 1 | 1 | cs | TRUE
43 | LV_3947-4_1_3_line_43 |  | 42 | 43 | 0.0094332 | 0.125 | 0.08 | 261 | 0 | 0.364 | 1 | 1 | cs | TRUE
44 | LV_3947-4_1_3_line_44 |  | 43 | 44 | 0.0089305 | 0.125 | 0.08 | 261 | 0 | 0.364 | 1 | 1 | cs | TRUE
45 | LV_3947-4_1_3_line_45 |  | 44 | 45 | 0.0048215 | 0.125 | 0.08 | 261 | 0 | 0.364 | 1 | 1 | cs | TRUE
46 | LV_3947-4_1_3_line_46 |  | 45 | 46 | 0.043472 | 0.125 | 0.08 | 261 | 0 | 0.364 | 1 | 1 | cs | TRUE
47 | LV_3947-4_1_3_line_47 |  | 46 | 47 | 0.042573 | 0.125 | 0.08 | 261 | 0 | 0.364 | 1 | 1 | cs | TRUE
48 | LV_3947-4_1_3_line_48 |  | 47 | 48 | 0.014098 | 0.125 | 0.08 | 261 | 0 | 0.364 | 1 | 1 | cs | TRUE
49 | LV_3947-4_1_3_line_49 |  | 48 | 58 | 0.014899 | 0.125 | 0.08 | 261 | 0 | 0.364 | 1 | 1 | cs | TRUE
50 | LV_3947-4_1_3_line_50 |  | 49 | 50 | 0.0010608 | 0.125 | 0.08 | 261 | 0 | 0.364 | 1 | 1 | cs | TRUE
51 | LV_3947-4_1_3_line_51 |  | 49 | 51 | 0.023093 | 0.125 | 0.08 | 261 | 0 | 0.364 | 1 | 1 | cs | TRUE
52 | LV_3947-4_1_3_line_52 |  | 50 | 52 | 0.023502 | 0.125 | 0.08 | 261 | 0 | 0.364 | 1 | 1 | cs | TRUE
53 | LV_3947-4_1_3_line_53 |  | 51 | 53 | 0.0013651 | 0.125 | 0.08 | 261 | 0 | 0.364 | 1 | 1 | cs | TRUE
54 | LV_3947-4_1_3_line_54 |  | 53 | 54 | 0.0015734 | 0.125 | 0.08 | 261 | 0 | 0.364 | 1 | 1 | cs | TRUE
55 | LV_3947-4_1_3_line_55 |  | 54 | 57 | 0.020877 | 0.125 | 0.08 | 261 | 0 | 0.364 | 1 | 1 | cs | TRUE
56 | LV_3947-4_1_3_line_56 |  | 55 | 56 | 0.02466 | 0.125 | 0.08 | 261 | 0 | 0.364 | 1 | 1 | cs | TRUE
57 | LV_3947-4_1_3_line_57 |  | 55 | 57 | 0.0034622 | 0.125 | 0.08 | 261 | 0 | 0.364 | 1 | 1 | cs | TRUE

## trafo
| name | std_type | hv_bus | lv_bus | sn_mva | vn_hv_kv | vn_lv_kv | vk_percent | vkr_percent | pfe_kw | i0_percent | shift_degree | tap_side | tap_neutral | tap_min | tap_max | tap_step_percent | tap_step_degree | tap_pos | tap_phase_shifter | parallel | df | in_service
0 | LV_3947-4_1_3_trafo_46 | 0.63 MVA 20/0.4 kV | 59 | 28 | 0.63 | 20 | 0.4 | 6 | 1.206 | 1.65 | 0.2619 | 150 | hv | 0 | -2 | 2 | 2.5 | 0 | 0 | FALSE | 1 | 1 | TRUE

## line_geodata
| x0 | y0 | x1 | y1 | x2 | y2 | x3 | y3 | x4 | y4
0 | 2761755.6923 | 1200111.7725 | 2761720.7469 | 1200100.5724
1 | 2761755.6923 | 1200111.7725 | 2761754.9558 | 1200105.2134 | 2761753.6803 | 1200093.8019 | 2761745.9029 | 1200036.5433
2 | 2761537.19 | 1200134.0321 | 2761538.1939 | 1200133.8347
3 | 2761567.0884 | 1200127.4188 | 2761545.5626 | 1200132.3858 | 2761538.1939 | 1200133.8347
4 | 2761567.0884 | 1200127.4188 | 2761554.5939 | 1200111.9672 | 2761551.4568 | 1200106.9413
5 | 2761571.4667 | 1200132.842 | 2761567.0884 | 1200127.4188
6 | 2761544.8994 | 1200096.436 | 2761551.4568 | 1200106.9413
7 | 2761571.4667 | 1200132.842 | 2761592.9816 | 1200127.1532
8 | 2761544.8994 | 1200096.436 | 2761540.8815 | 1200089.999 | 2761539.6838 | 1200087.996
9 | 2761592.9816 | 1200127.1532 | 2761594.2593 | 1200126.8154
10 | 2761539.6838 | 1200087.996 | 2761532.9399 | 1200076.7171
11 | 2761533.1623 | 1200021.6401 | 2761547.9911 | 1200022.3137
12 | 2761533.1623 | 1200021.6401 | 2761544.037 | 1199986.2093
13 | 2761573.1084 | 1200023.4548 | 2761547.9911 | 1200022.3137
14 | 2761552.8735 | 1199957.037 | 2761551.3751 | 1199962.3013 | 2761544.037 | 1199986.2093
15 | 2761573.1084 | 1200023.4548 | 2761585.2128 | 1200022.9986
16 | 2761573.1084 | 1200023.4548 | 2761581.6217 | 1200039.4616
17 | 2761552.8735 | 1199957.037 | 2761556.473 | 1199972.3845
18 | 2761552.8735 | 1199957.037 | 2761551.5198 | 1199947.0802
19 | 2761581.6217 | 1200039.4616 | 2761598.7274 | 1200071.624 | 2761603.1013 | 1200076.5246
20 | 2761603.1013 | 1200076.5246 | 2761624.6597 | 1200100.6796
21 | 2761624.6597 | 1200100.6796 | 2761641.1861 | 1200119.1965
22 | 2761619.6665 | 1200021.7003 | 2761585.2128 | 1200022.9986
23 | 2761649.4417 | 1200128.4464 | 2761641.1861 | 1200119.1965
24 | 2761619.6665 | 1200021.7003 | 2761620.2806 | 1200021.6771
25 | 2761556.473 | 1199972.3845 | 2761556.719 | 1199973.4335 | 2761560.5207 | 1199986.5389
26 | 2761649.4417 | 1200128.4464 | 2761630.9729 | 1200124.043 | 2761613.4653 | 1200124.642
27 | 2761613.4653 | 1200124.642 | 2761600.8463 | 1200125.0737 | 2761594.2593 | 1200126.8154
28 | 2761644.9376 | 1200020.5068 | 2761633.0557 | 1200021.1957 | 2761620.2806 | 1200021.6771
29 | 2761663.1629 | 1200019.4501 | 2761644.9376 | 1200020.5068
30 | 2761668.5864 | 1200019.1356 | 2761663.1629 | 1200019.4501
31 | 2761668.5864 | 1200019.1356 | 2761672.4036 | 1200018.9143
32 | 2761672.4036 | 1200018.9143 | 2761679.8666 | 1200018.4815 | 2761695.6862 | 1200017.7292
33 | 2761695.6862 | 1200017.7292 | 2761699.6217 | 1200017.542
34 | 2761703.537 | 1200017.3558 | 2761699.6217 | 1200017.542
35 | 2761743.0415 | 1200015.4769 | 2761703.537 | 1200017.3558
36 | 2761743.0415 | 1200015.4769 | 2761745.9029 | 1200036.5433
37 | 2761743.1803 | 1200006.695 | 2761743.0415 | 1200015.4769
38 | 2761743.1803 | 1200006.695 | 2761743.0982 | 1199998.2505
39 | 2761743.0982 | 1199998.2505 | 2761743.0878 | 1199997.1728 | 2761742.9079 | 1199987.7649
40 | 2761551.5198 | 1199947.0802 | 2761549.9824 | 1199935.7731 | 2761551.1378 | 1199926.2958 | 2761553.6473 | 1199919.8341
41 | 2761553.6473 | 1199919.8341 | 2761554.5443 | 1199917.5245 | 2761559.1569 | 1199909.5086 | 2761565.6622 | 1199903.0564 | 2761572.8959 | 1199896.2087
42 | 2761574.1869 | 1199894.9866 | 2761572.8959 | 1199896.2087
43 | 2761574.1869 | 1199894.9866 | 2761581.0374 | 1199888.5016
44 | 2761581.0374 | 1199888.5016 | 2761587.5229 | 1199882.3621
45 | 2761587.5229 | 1199882.3621 | 2761587.5229 | 1199882.3621 | 2761589.9128 | 1199878.1746
46 | 2761606.3785 | 1199838.1544 | 2761597.5677 | 1199864.7623 | 2761589.9128 | 1199878.1746
47 | 2761618.295 | 1199797.2843 | 2761606.3785 | 1199838.1544
48 | 2761618.295 | 1199797.2843 | 2761632.0604 | 1199794.2421
49 | 2761646.9159 | 1199794.888 | 2761632.8648 | 1199794.0643 | 2761632.0604 | 1199794.2421
50 | 2761742.4383 | 1199963.2068 | 2761742.4586 | 1199964.2674
51 | 2761742.4383 | 1199963.2068 | 2761741.9968 | 1199940.1176
52 | 2761742.4586 | 1199964.2674 | 2761742.9079 | 1199987.7649
53 | 2761741.9707 | 1199938.7528 | 2761741.9968 | 1199940.1176
54 | 2761741.9406 | 1199937.1796 | 2761741.9707 | 1199938.7528
55 | 2761741.9406 | 1199937.1796 | 2761741.5415 | 1199916.3069
56 | 2761741.4753 | 1199912.8453 | 2761741.0039 | 1199888.1898
57 | 2761741.4753 | 1199912.8453 | 2761741.5415 | 1199916.3069

## bus_geodata
| x | y | coords
0 | 2761720.7469 | 1200100.5724
1 | 2761755.6923 | 1200111.7725
2 | 2761537.19 | 1200134.0321
3 | 2761538.1939 | 1200133.8347
4 | 2761567.0884 | 1200127.4188
5 | 2761551.4568 | 1200106.9413
6 | 2761571.4667 | 1200132.842
7 | 2761544.8994 | 1200096.436
8 | 2761592.9816 | 1200127.1532
9 | 2761539.6838 | 1200087.996
10 | 2761532.9399 | 1200076.7171
11 | 2761533.1623 | 1200021.6401
12 | 2761547.9911 | 1200022.3137
13 | 2761544.037 | 1199986.2093
14 | 2761573.1084 | 1200023.4548
15 | 2761552.8735 | 1199957.037
16 | 2761581.6217 | 1200039.4616
17 | 2761603.1013 | 1200076.5246
18 | 2761624.6597 | 1200100.6796
19 | 2761585.2128 | 1200022.9986
20 | 2761641.1861 | 1200119.1965
21 | 2761619.6665 | 1200021.7003
22 | 2761560.5207 | 1199986.5389
23 | 2761556.473 | 1199972.3845
24 | 2761649.4417 | 1200128.4464
25 | 2761594.2593 | 1200126.8154
26 | 2761613.4653 | 1200124.642
27 | 2761620.2806 | 1200021.6771
28 | 2761644.9376 | 1200020.5068
29 | 2761663.1629 | 1200019.4501
30 | 2761668.5864 | 1200019.1356
31 | 2761672.4036 | 1200018.9143
32 | 2761695.6862 | 1200017.7292
33 | 2761699.6217 | 1200017.542
34 | 2761703.537 | 1200017.3558
35 | 2761743.0415 | 1200015.4769
36 | 2761745.9029 | 1200036.5433
37 | 2761743.1803 | 1200006.695
38 | 2761743.0982 | 1199998.2505
39 | 2761551.5198 | 1199947.0802
40 | 2761553.6473 | 1199919.8341
41 | 2761572.8959 | 1199896.2087
42 | 2761574.1869 | 1199894.9866
43 | 2761581.0374 | 1199888.5016
44 | 2761587.5229 | 1199882.3621
45 | 2761589.9128 | 1199878.1747
46 | 2761606.3785 | 1199838.1544
47 | 2761618.295 | 1199797.2843
48 | 2761632.0604 | 1199794.2421
49 | 2761742.4383 | 1199963.2068
50 | 2761742.4586 | 1199964.2674
51 | 2761741.9968 | 1199940.1176
52 | 2761742.9079 | 1199987.7649
53 | 2761741.9707 | 1199938.7528
54 | 2761741.9406 | 1199937.1796
55 | 2761741.4753 | 1199912.8453
56 | 2761741.0039 | 1199888.1898
57 | 2761741.5415 | 1199916.3069
58 | 2761646.9159 | 1199794.888
59 | 2761573.1084 | 1200023.4548

## line_std_types
| c_nf_per_km | r_ohm_per_km | x_ohm_per_km | max_i_ka | type | q_mm2 | alpha | voltage_rating
NAYY 4x50 SE | 210 | 0.642 | 0.083 | 0.142 | cs | 50 | 0.00403 | LV
NAYY 4x120 SE | 264 | 0.225 | 0.08 | 0.242 | cs | 120 | 0.00403 | LV
NAYY 4x150 SE | 261 | 0.208 | 0.08 | 0.27 | cs | 150 | 0.00403 | LV
NA2XS2Y 1x95 RM/25 12/20 kV | 216 | 0.313 | 0.132 | 0.252 | cs | 95 | 0.00403 | MV
NA2XS2Y 1x185 RM/25 12/20 kV | 273 | 0.161 | 0.117 | 0.362 | cs | 185 | 0.00403 | MV
NA2XS2Y 1x240 RM/25 12/20 kV | 304 | 0.122 | 0.112 | 0.421 | cs | 240 | 0.00403 | MV
NA2XS2Y 1x95 RM/25 6/10 kV | 315 | 0.313 | 0.123 | 0.249 | cs | 95 | 0.00403 | MV
NA2XS2Y 1x185 RM/25 6/10 kV | 406 | 0.161 | 0.11 | 0.358 | cs | 185 | 0.00403 | MV
NA2XS2Y 1x240 RM/25 6/10 kV | 456 | 0.122 | 0.105 | 0.416 | cs | 240 | 0.00403 | MV
NA2XS2Y 1x150 RM/25 12/20 kV | 250 | 0.206 | 0.116 | 0.319 | cs | 150 | 0.00403 | MV
NA2XS2Y 1x120 RM/25 12/20 kV | 230 | 0.253 | 0.119 | 0.283 | cs | 120 | 0.00403 | MV
NA2XS2Y 1x70 RM/25 12/20 kV | 190 | 0.443 | 0.132 | 0.22 | cs | 70 | 0.00403 | MV
NA2XS2Y 1x150 RM/25 6/10 kV | 360 | 0.206 | 0.11 | 0.315 | cs | 150 | 0.00403 | MV
NA2XS2Y 1x120 RM/25 6/10 kV | 340 | 0.253 | 0.113 | 0.28 | cs | 120 | 0.00403 | MV
NA2XS2Y 1x70 RM/25 6/10 kV | 280 | 0.443 | 0.123 | 0.217 | cs | 70 | 0.00403 | MV
N2XS(FL)2Y 1x120 RM/35 64/110 kV | 112 | 0.153 | 0.166 | 0.366 | cs | 120 | 0.00393 | HV
N2XS(FL)2Y 1x185 RM/35 64/110 kV | 125 | 0.099 | 0.156 | 0.457 | cs | 185 | 0.00393 | HV
N2XS(FL)2Y 1x240 RM/35 64/110 kV | 135 | 0.075 | 0.149 | 0.526 | cs | 240 | 0.00393 | HV
N2XS(FL)2Y 1x300 RM/35 64/110 kV | 144 | 0.06 | 0.144 | 0.588 | cs | 300 | 0.00393 | HV
15-AL1/3-ST1A 0.4 | 11 | 1.8769 | 0.35 | 0.105 | ol | 16 | 0.00403 | LV
24-AL1/4-ST1A 0.4 | 11.25 | 1.2012 | 0.335 | 0.14 | ol | 24 | 0.00403 | LV
48-AL1/8-ST1A 0.4 | 12.2 | 0.5939 | 0.3 | 0.21 | ol | 48 | 0.00403 | LV
94-AL1/15-ST1A 0.4 | 13.2 | 0.306 | 0.29 | 0.35 | ol | 94 | 0.00403 | LV
34-AL1/6-ST1A 10.0 | 9.7 | 0.8342 | 0.36 | 0.17 | ol | 34 | 0.00403 | MV
48-AL1/8-ST1A 10.0 | 10.1 | 0.5939 | 0.35 | 0.21 | ol | 48 | 0.00403 | MV
70-AL1/11-ST1A 10.0 | 10.4 | 0.4132 | 0.339 | 0.29 | ol | 70 | 0.00403 | MV
94-AL1/15-ST1A 10.0 | 10.75 | 0.306 | 0.33 | 0.35 | ol | 94 | 0.00403 | MV
122-AL1/20-ST1A 10.0 | 11.1 | 0.2376 | 0.323 | 0.41 | ol | 122 | 0.00403 | MV
149-AL1/24-ST1A 10.0 | 11.25 | 0.194 | 0.315 | 0.47 | ol | 149 | 0.00403 | MV
34-AL1/6-ST1A 20.0 | 9.15 | 0.8342 | 0.382 | 0.17 | ol | 34 | 0.00403 | MV
48-AL1/8-ST1A 20.0 | 9.5 | 0.5939 | 0.372 | 0.21 | ol | 48 | 0.00403 | MV
70-AL1/11-ST1A 20.0 | 9.7 | 0.4132 | 0.36 | 0.29 | ol | 70 | 0.00403 | MV
94-AL1/15-ST1A 20.0 | 10 | 0.306 | 0.35 | 0.35 | ol | 94 | 0.00403 | MV
122-AL1/20-ST1A 20.0 | 10.3 | 0.2376 | 0.344 | 0.41 | ol | 122 | 0.00403 | MV
149-AL1/24-ST1A 20.0 | 10.5 | 0.194 | 0.337 | 0.47 | ol | 149 | 0.00403 | MV
184-AL1/30-ST1A 20.0 | 10.75 | 0.1571 | 0.33 | 0.535 | ol | 184 | 0.00403 | MV
243-AL1/39-ST1A 20.0 | 11 | 0.1188 | 0.32 | 0.645 | ol | 243 | 0.00403 | MV
48-AL1/8-ST1A 110.0 | 8 | 0.5939 | 0.46 | 0.21 | ol | 48 | 0.00403 | HV
70-AL1/11-ST1A 110.0 | 8.4 | 0.4132 | 0.45 | 0.29 | ol | 70 | 0.00403 | HV
94-AL1/15-ST1A 110.0 | 8.65 | 0.306 | 0.44 | 0.35 | ol | 94 | 0.00403 | HV
122-AL1/20-ST1A 110.0 | 8.5 | 0.2376 | 0.43 | 0.41 | ol | 122 | 0.00403 | HV
149-AL1/24-ST1A 110.0 | 8.75 | 0.194 | 0.41 | 0.47 | ol | 149 | 0.00403 | HV
184-AL1/30-ST1A 110.0 | 8.8 | 0.1571 | 0.4 | 0.535 | ol | 184 | 0.00403 | HV
243-AL1/39-ST1A 110.0 | 9 | 0.1188 | 0.39 | 0.645 | ol | 243 | 0.00403 | HV
305-AL1/39-ST1A 110.0 | 9.2 | 0.0949 | 0.38 | 0.74 | ol | 305 | 0.00403 | HV
490-AL1/64-ST1A 110.0 | 9.75 | 0.059 | 0.37 | 0.96 | ol | 490 | 0.00403 | HV
679-AL1/86-ST1A 110.0 | 9.95 | 0.042 | 0.36 | 1.15 | ol | 679 | 0.00403 | HV
490-AL1/64-ST1A 220.0 | 10 | 0.059 | 0.285 | 0.96 | ol | 490 | 0.00403 | HV
679-AL1/86-ST1A 220.0 | 11.7 | 0.042 | 0.275 | 1.15 | ol | 679 | 0.00403 | HV
490-AL1/64-ST1A 380.0 | 11 | 0.059 | 0.253 | 0.96 | ol | 490 | 0.00403 | HV
679-AL1/86-ST1A 380.0 | 14.6 | 0.042 | 0.25 | 1.15 | ol | 679 | 0.00403 | HV

## trafo_std_types
| i0_percent | pfe_kw | vkr_percent | sn_mva | vn_lv_kv | vn_hv_kv | vk_percent | shift_degree | vector_group | tap_side | tap_neutral | tap_min | tap_max | tap_step_degree | tap_step_percent | tap_phase_shifter
160 MVA 380/110 kV | 0.06 | 60 | 0.25 | 160 | 110 | 380 | 12.2 | 0 | Yy0 | hv | 0 | -9 | 9 | 0 | 1.5 | FALSE
100 MVA 220/110 kV | 0.06 | 55 | 0.26 | 100 | 110 | 220 | 12 | 0 | Yy0 | hv | 0 | -9 | 9 | 0 | 1.5 | FALSE
63 MVA 110/20 kV | 0.04 | 22 | 0.32 | 63 | 20 | 110 | 18 | 150 | YNd5 | hv | 0 | -9 | 9 | 0 | 1.5 | FALSE
40 MVA 110/20 kV | 0.05 | 18 | 0.34 | 40 | 20 | 110 | 16.2 | 150 | YNd5 | hv | 0 | -9 | 9 | 0 | 1.5 | FALSE
25 MVA 110/20 kV | 0.07 | 14 | 0.41 | 25 | 20 | 110 | 12 | 150 | YNd5 | hv | 0 | -9 | 9 | 0 | 1.5 | FALSE
63 MVA 110/10 kV | 0.04 | 22 | 0.32 | 63 | 10 | 110 | 18 | 150 | YNd5 | hv | 0 | -9 | 9 | 0 | 1.5 | FALSE
40 MVA 110/10 kV | 0.05 | 18 | 0.34 | 40 | 10 | 110 | 16.2 | 150 | YNd5 | hv | 0 | -9 | 9 | 0 | 1.5 | FALSE
25 MVA 110/10 kV | 0.07 | 14 | 0.41 | 25 | 10 | 110 | 12 | 150 | YNd5 | hv | 0 | -9 | 9 | 0 | 1.5 | FALSE
0.25 MVA 20/0.4 kV | 0.32 | 0.8 | 1.44 | 0.25 | 0.4 | 20 | 6 | 150 | Yzn5 | hv | 0 | -2 | 2 | 0 | 2.5 | FALSE
0.4 MVA 20/0.4 kV | 0.3375 | 1.35 | 1.425 | 0.4 | 0.4 | 20 | 6 | 150 | Dyn5 | hv | 0 | -2 | 2 | 0 | 2.5 | FALSE
0.63 MVA 20/0.4 kV | 0.2619 | 1.65 | 1.206 | 0.63 | 0.4 | 20 | 6 | 150 | Dyn5 | hv | 0 | -2 | 2 | 0 | 2.5 | FALSE
0.25 MVA 10/0.4 kV | 0.24 | 0.6 | 1.2 | 0.25 | 0.4 | 10 | 4 | 150 | Dyn5 | hv | 0 | -2 | 2 | 0 | 2.5 | FALSE
0.4 MVA 10/0.4 kV | 0.2375 | 0.95 | 1.325 | 0.4 | 0.4 | 10 | 4 | 150 | Dyn5 | hv | 0 | -2 | 2 | 0 | 2.5 | FALSE
0.63 MVA 10/0.4 kV | 0.1873 | 1.18 | 1.0794 | 0.63 | 0.4 | 10 | 4 | 150 | Dyn5 | hv | 0 | -2 | 2 | 0 | 2.5 | FALSE

## trafo3w_std_types
| sn_hv_mva | sn_mv_mva | sn_lv_mva | vn_hv_kv | vn_mv_kv | vn_lv_kv | vk_hv_percent | vk_mv_percent | vk_lv_percent | vkr_hv_percent | vkr_mv_percent | vkr_lv_percent | pfe_kw | i0_percent | shift_mv_degree | shift_lv_degree | vector_group | tap_side | tap_neutral | tap_min | tap_max | tap_step_percent
63/25/38 MVA 110/20/10 kV | 63 | 25 | 38 | 110 | 20 | 10 | 10.4 | 10.4 | 10.4 | 0.28 | 0.32 | 0.35 | 35 | 0.89 | 0 | 0 | YN0yn0yn0 | hv | 0 | -10 | 10 | 1.2
63/25/38 MVA 110/10/10 kV | 63 | 25 | 38 | 110 | 10 | 10 | 10.4 | 10.4 | 10.4 | 0.28 | 0.32 | 0.35 | 35 | 0.89 | 0 | 0 | YN0yn0yn0 | hv | 0 | -10 | 10 | 1.2

## fuse_std_types
| fuse_type | i_rated_a | t_avg | t_min | t_total | x_avg | x_min | x_total
HV 100A | HV 100A | 100 | 0 | [10.0, 3.64, 0.854, 0.281, 0.1, 0.0531, 0.022, 0.01] | [10.0, 4.267, 1.21, 0.403, 0.1, 0.058, 0.022, 0.01] | 0 | [300.0, 350.0, 450.0, 550.0, 700.0, 850.0, 1200.0, 1752.0] | [600.0, 700.0, 900.0, 1150.0, 1665.0, 2000.0, 3000.0, 4313.0]
HV 10A | HV 10A | 10 | 0 | [10.0, 1675.0, 0.344, 0.156, 0.1, 0.0417, 0.0171, 0.01] | [10.0, 1.3, 0.3, 0.155, 0.1, 0.0555, 0.023, 0.01] | 0 | [30.0, 32.0, 35.0, 37.0, 39.0, 50.0, 70.0, 88.0] | [60.0, 70.0, 80.0, 87.0, 94.0, 110.0, 150.0, 216.0]
HV 125A | HV 125A | 125 | 0 | [10.0, 1.82, 0.344, 0.1, 0.0467, 0.0269, 0.01] | [10.0, 2.478, 0.426, 0.1, 0.0427, 0.0211, 0.01] | 0 | [375.0, 500.0, 700.0, 925.0, 1200.0, 1500.0, 2341.0] | [750.0, 1000.0, 1500.0, 2200.0, 3000.0, 4000.0, 5765.0]
HV 160A | HV 160A | 160 | 0 | [10.0, 4.15, 1.03, 0.198, 0.1, 0.051, 0.0172, 0.01] | [10.0, 2.3, 0.734, 0.274, 0.1, 0.046, 0.0177, 0.01] | 0 | [480.0, 550.0, 700.0, 1000.0, 1260.0, 1600.0, 2500.0, 3227.0] | [960.0, 1300.0, 1700.0, 2200.0, 2996.0, 4000.0, 6000.0, 7946.0]
HV 16A | HV 16A | 16 | 0 | [10.0, 0.352, 0.164, 0.1, 0.0649, 0.0342, 0.01] | [10.0, 2.34, 0.722, 0.181, 0.1, 0.055, 0.0296, 0.01] | 0 | [48.0, 60.0, 65.0, 71.0, 80.0, 100.0, 162.0] | [96.0, 110.0, 125.0, 150.0, 168.0, 200.0, 250.0, 398.0]
HV 200A | HV 200A | 200 | 0 | [10.0, 4.267, 1.21, 0.403, 0.1, 0.058, 0.022, 0.01] | [10.0, 3.73, 1.654, 0.328, 0.1, 0.0531, 0.019, 0.01] | 0 | [600.0, 700.0, 900.0, 1150.0, 1665.0, 2000.0, 3000.0, 4313.0] | [1200.0, 1500.0, 1800.0, 2700.0, 3960.0, 5000.0, 7500.0, 10620.0]
HV 20A | HV 20A | 20 | 0 | [10.0, 1.3, 0.3, 0.155, 0.1, 0.0555, 0.023, 0.01] | [10.0, 1.3, 0.161, 0.1, 0.0611, 0.0399, 0.0141, 0.01] | 0 | [60.0, 70.0, 80.0, 87.0, 94.0, 110.0, 150.0, 216.0] | [120.0, 150.0, 200.0, 223.0, 260.0, 300.0, 450.0, 532.0]
HV 25A | HV 25A | 25 | 0 | [10.0, 2.512, 0.833, 0.299, 0.1, 0.0372, 0.0223, 0.01] | [10.0, 3.125, 0.597, 0.198, 0.1, 0.0378, 0.022, 0.01] | 0 | [75.0, 82.0, 90.0, 100.0, 124.0, 170.0, 200.0, 289.0] | [150.0, 170.0, 210.0, 250.0, 294.0, 400.0, 500.0, 711.0]
HV 31.5A | HV 31.5A | 31.5 | 0 | [10.0, 2.34, 0.722, 0.181, 0.1, 0.055, 0.0296, 0.01] | [10.0, 2.84, 0.368, 0.164, 0.1, 0.0621, 0.0378, 0.0195, 0.01] | 0 | [95.0, 110.0, 125.0, 150.0, 165.0, 200.0, 250.0, 390.0] | [189.0, 220.0, 300.0, 350.0, 393.0, 450.0, 530.0, 700.0, 960.0]
HV 40A | HV 40A | 40 | 0 | [10.0, 1.3, 0.161, 0.1, 0.0611, 0.0399, 0.0141, 0.01] | [10.0, 2.05, 0.369, 0.198, 0.1, 0.051, 0.0298, 0.01] | 0 | [120.0, 150.0, 200.0, 223.0, 260.0, 300.0, 450.0, 532.0] | [240.0, 300.0, 400.0, 450.0, 530.0, 650.0, 800.0, 1311.0]
HV 50A | HV 50A | 50 | 0 | [10.0, 3.215, 0.597, 0.198, 0.1, 0.0378, 0.022, 0.01] | [10.0, 3.64, 0.854, 0.281, 0.1, 0.0531, 0.022, 0.01] | 0 | [150.0, 170.0, 210.0, 250.0, 294.0, 400.0, 500.0, 711.0] | [300.0, 350.0, 450.0, 550.0, 700.0, 850.0, 1200.0, 1752.0]
HV 6.3A | HV 6.3A | 6.3 | 0 | [10.0, 1.39, 0.344, 0.168, 0.1, 0.056, 0.0263, 0.01] | [10.0, 1.711, 0.516, 0.198, 0.1, 0.0634, 0.0303, 0.01] | 0 | [19.0, 19.5, 20.4, 20.8, 22.0, 25.0, 32.0, 48.0] | [38.0, 40.0, 43.0, 48.0, 53.0, 60.0, 75.0, 118.0]
HV 63A | HV 63A | 63 | 0 | [10.0, 2.84, 0.368, 0.164, 0.1, 0.0621, 0.0378, 0.0195, 0.01] | [10.0, 1.82, 0.344, 0.1, 0.0467, 0.0269, 0.01] | 0 | [189.0, 220.0, 300.0, 350.0, 393.0, 450.0, 530.0, 700.0, 961.0] | [378.0, 500.0, 700.0, 934.0, 1200.0, 1500.0, 2366.0]
HV 80A | HV 80A | 80 | 0 | [10.0, 2.05, 0.369, 0.198, 0.1, 0.051, 0.0298, 0.01] | [10.0, 4.15, 1.03, 0.198, 0.1, 0.051, 0.0172, 0.01] | 0 | [240.0, 300.0, 400.0, 450.0, 530.0, 650.0, 800.0, 1311.0] | [480.0, 550.0, 700.0, 1000.0, 1260.0, 1600.0, 2500.0, 3227.0]
Siemens NH-1-100 | Siemens NH-1-100 | 100 | [5400.0, 2000.0, 400.0, 20.0, 1.0, 0.2, 0.012, 0.004] | 0 | 0 | [150.0, 190.0, 250.0, 430.0, 900.0, 1250.0, 2700.0, 3600.0] | 0 | 0
Siemens NH-1-125 | Siemens NH-1-125 | 125 | [4800.0, 120.0, 7.0, 0.1, 0.004] | 0 | 0 | [180.0, 400.0, 740.0, 2000.0, 4250.0] | 0 | 0
Siemens NH-1-16 | Siemens NH-1-16 | 16 | [4000.0, 400.0, 2.0, 0.1, 0.04, 0.01] | 0 | 0 | [26.0, 35.0, 75.0, 150.0, 200.0, 300.0] | 0 | 0
Siemens NH-1-160 | Siemens NH-1-160 | 160 | [4800.0, 120.0, 7.0, 0.1, 0.004] | 0 | 0 | [210.0, 500.0, 900.0, 2300.0, 5000.0] | 0 | 0
Siemens NH-1-25 | Siemens NH-1-25 | 25 | [4000.0, 1000.0, 10.0, 0.2, 0.02, 0.01] | 0 | 0 | [40.0, 50.0, 100.0, 210.0, 400.0, 500.0] | 0 | 0
Siemens NH-1-50 | Siemens NH-1-50 | 50 | [4000.0, 40.0, 4.0, 1.0, 0.02, 0.01] | 0 | 0 | [86.0, 200.0, 300.0, 400.0, 1000.0, 1280.0] | 0 | 0
Siemens NH-1-63 | Siemens NH-1-63 | 63 | [4000.0, 100.0, 10.0, 2.0, 0.04, 0.01] | 0 | 0 | [100.0, 200.0, 300.0, 400.0, 1000.0, 1500.0] | 0 | 0
Siemens NH-1-80 | Siemens NH-1-80 | 80 | [4800.0, 120.0, 7.0, 0.1, 0.01] | 0 | 0 | [150.58, 250.0, 450.0, 1150.0, 2470.0] | 0 | 0
Siemens NH-2-1000 | Siemens NH-2-1000 | 1000 | [4800.0, 120.0, 7.0, 0.1, 0.004] | 0 | 0 | [1900.0, 3500.0, 8400.0, 24000.0, 52000.0] | 0 | 0
Siemens NH-2-200 | Siemens NH-2-200 | 200 | [4800.0, 120.0, 7.0, 0.1, 0.004] | 0 | 0 | [280.0, 650.0, 1200.0, 3000.0, 7000.0] | 0 | 0
Siemens NH-2-224 | Siemens NH-2-224 | 224 | [4800.0, 120.0, 7.0, 0.2, 0.04, 0.004] | 0 | 0 | [400.0, 750.0, 1453.0, 3025.0, 4315.0, 7600.0] | 0 | 0
Siemens NH-2-250 | Siemens NH-2-250 | 250 | [4800.0, 120.0, 7.0, 0.1, 0.004] | 0 | 0 | [450.0, 800.0, 1650.0, 4000.0, 8500.0] | 0 | 0
Siemens NH-2-315 | Siemens NH-2-315 | 315 | [4800.0, 120.0, 7.0, 0.1, 0.004] | 0 | 0 | [550.0, 920.0, 1900.0, 5000.0, 11000.0] | 0 | 0
Siemens NH-2-355 | Siemens NH-2-355 | 355 | [4800.0, 120.0, 6.0, 0.1, 0.004] | 0 | 0 | [650.0, 1116.27, 2350.0, 5840.0, 12790.0] | 0 | 0
Siemens NH-2-400 | Siemens NH-2-400 | 400 | [4800.0, 120.0, 7.0, 0.1, 0.004] | 0 | 0 | [720.0, 1350.0, 2800.0, 6500.0, 15000.0] | 0 | 0
Siemens NH-2-425 | Siemens NH-2-425 | 425 | [4800.0, 120.0, 7.0, 0.1, 0.004] | 0 | 0 | [850.0, 1500.0, 3050.0, 7500.0, 16500.0] | 0 | 0
Siemens NH-2-630 | Siemens NH-2-630 | 630 | [4800.0, 120.0, 7.0, 0.1, 0.004] | 0 | 0 | [1200.0, 2000.0, 4800.0, 12000.0, 26000.0] | 0 | 0

## dtypes
| element | column | dtype
0 | bus | name | object
1 | bus | vn_kv | float64
2 | bus | type | object
3 | bus | zone | object
4 | bus | in_service | bool
5 | load | name | object
6 | load | bus | uint32
7 | load | p_mw | float64
8 | load | q_mvar | float64
9 | load | const_z_percent | float64
10 | load | const_i_percent | float64
11 | load | sn_mva | float64
12 | load | scaling | float64
13 | load | in_service | bool
14 | load | type | object
15 | ext_grid | name | object
16 | ext_grid | bus | uint32
17 | ext_grid | vm_pu | float64
18 | ext_grid | va_degree | float64
19 | ext_grid | slack_weight | float64
20 | ext_grid | in_service | bool
21 | line | name | object
22 | line | std_type | object
23 | line | from_bus | uint32
24 | line | to_bus | uint32
25 | line | length_km | float64
26 | line | r_ohm_per_km | float64
27 | line | x_ohm_per_km | float64
28 | line | c_nf_per_km | float64
29 | line | g_us_per_km | float64
30 | line | max_i_ka | float64
31 | line | df | float64
32 | line | parallel | uint32
33 | line | type | object
34 | line | in_service | bool
35 | trafo | name | object
36 | trafo | std_type | object
37 | trafo | hv_bus | uint32
38 | trafo | lv_bus | uint32
39 | trafo | sn_mva | float64
40 | trafo | vn_hv_kv | float64
41 | trafo | vn_lv_kv | float64
42 | trafo | vk_percent | float64
43 | trafo | vkr_percent | float64
44 | trafo | pfe_kw | float64
45 | trafo | i0_percent | float64
46 | trafo | shift_degree | float64
47 | trafo | tap_side | object
48 | trafo | tap_neutral | int32
49 | trafo | tap_min | int32
50 | trafo | tap_max | int32
51 | trafo | tap_step_percent | float64
52 | trafo | tap_step_degree | float64
53 | trafo | tap_pos | int32
54 | trafo | tap_phase_shifter | bool
55 | trafo | parallel | uint32
56 | trafo | df | float64
57 | trafo | in_service | bool
58 | line_geodata | coords | object
59 | bus_geodata | x | float64
60 | bus_geodata | y | float64
61 | bus_geodata | coords | object

## parameters
| version | format_version | converged | OPF_converged | name | f_hz | sn_mva
0 | 2.14.6 | 2.14.0 | FALSE | FALSE |  | 50 | 1