## bus
| name | vn_kv | type | zone | in_service
0 | bus_LV_3947-5_0_6_node_0 | 0.4 | n |  | TRUE
1 | bus_LV_3947-5_0_6_node_1 | 0.4 | n |  | TRUE
2 | bus_LV_3947-5_0_6_node_2 | 0.4 | n |  | TRUE
3 | bus_LV_3947-5_0_6_node_48 | 0.4 | n |  | TRUE
4 | bus_LV_3947-5_0_6_node_49 | 0.4 | n |  | TRUE
5 | bus_LV_3947-5_0_6_node_3 | 0.4 | n |  | TRUE
6 | bus_LV_3947-5_0_6_node_4 | 0.4 | n |  | TRUE
7 | bus_LV_3947-5_0_6_node_5 | 0.4 | n |  | TRUE
8 | bus_LV_3947-5_0_6_node_43 | 0.4 | n |  | TRUE
9 | bus_LV_3947-5_0_6_node_44 | 0.4 | n |  | TRUE
10 | bus_LV_3947-5_0_6_node_37 | 0.4 | n |  | TRUE
11 | bus_LV_3947-5_0_6_node_6 | 0.4 | n |  | TRUE
12 | bus_LV_3947-5_0_6_node_7 | 0.4 | n |  | TRUE
13 | bus_LV_3947-5_0_6_node_8 | 0.4 | n |  | TRUE
14 | bus_LV_3947-5_0_6_node_9 | 0.4 | n |  | TRUE
15 | bus_LV_3947-5_0_6_node_16 | 0.4 | n |  | TRUE
16 | bus_LV_3947-5_0_6_node_17 | 0.4 | n |  | TRUE
17 | bus_LV_3947-5_0_6_node_19 | 0.4 | n |  | TRUE
18 | bus_LV_3947-5_0_6_node_14 | 0.4 | n |  | TRUE
19 | bus_LV_3947-5_0_6_node_22 | 0.4 | n |  | TRUE
20 | bus_LV_3947-5_0_6_node_52 | 0.4 | n |  | TRUE
21 | bus_LV_3947-5_0_6_node_11 | 0.4 | n |  | TRUE
22 | bus_LV_3947-5_0_6_node_12 | 0.4 | n |  | TRUE
23 | bus_LV_3947-5_0_6_node_13 | 0.4 | n |  | TRUE
24 | bus_LV_3947-5_0_6_node_15 | 0.4 | n |  | TRUE
25 | bus_LV_3947-5_0_6_node_38 | 0.4 | n |  | TRUE
26 | bus_LV_3947-5_0_6_node_41 | 0.4 | n |  | TRUE
27 | bus_LV_3947-5_0_6_node_18 | 0.4 | n |  | TRUE
28 | bus_LV_3947-5_0_6_node_20 | 0.4 | n |  | TRUE
29 | bus_LV_3947-5_0_6_node_21 | 0.4 | n |  | TRUE
30 | bus_LV_3947-5_0_6_node_23 | 0.4 | n |  | TRUE
31 | bus_LV_3947-5_0_6_node_24 | 0.4 | n |  | TRUE
32 | bus_LV_3947-5_0_6_node_25 | 0.4 | n |  | TRUE
33 | bus_LV_3947-5_0_6_node_47 | 0.4 | n |  | TRUE
34 | bus_LV_3947-5_0_6_node_51 | 0.4 | n |  | TRUE
35 | bus_LV_3947-5_0_6_node_29 | 0.4 | n |  | TRUE
36 | bus_LV_3947-5_0_6_node_26 | 0.4 | n |  | TRUE
37 | bus_LV_3947-5_0_6_node_27 | 0.4 | n |  | TRUE
38 | bus_LV_3947-5_0_6_node_28 | 0.4 | n |  | TRUE
39 | bus_LV_3947-5_0_6_node_97 | 0.4 | n |  | TRUE
40 | bus_LV_3947-5_0_6_node_30 | 0.4 | n |  | TRUE
41 | bus_LV_3947-5_0_6_node_31 | 0.4 | n |  | TRUE
42 | bus_LV_3947-5_0_6_node_32 | 0.4 | n |  | TRUE
43 | bus_LV_3947-5_0_6_node_34 | 0.4 | n |  | TRUE
44 | bus_LV_3947-5_0_6_node_45 | 0.4 | n |  | TRUE
45 | bus_LV_3947-5_0_6_node_46 | 0.4 | n |  | TRUE
46 | bus_LV_3947-5_0_6_node_33 | 0.4 | n |  | TRUE
47 | bus_LV_3947-5_0_6_node_35 | 0.4 | n |  | TRUE
48 | bus_LV_3947-5_0_6_node_36 | 0.4 | n |  | TRUE
49 | bus_LV_3947-5_0_6_node_39 | 0.4 | n |  | TRUE
50 | bus_LV_3947-5_0_6_node_40 | 0.4 | n |  | TRUE
51 | bus_LV_3947-5_0_6_node_42 | 0.4 | n |  | TRUE
52 | bus_LV_3947-5_0_6_node_50 | 0.4 | n |  | TRUE
53 | bus_LV_3947-5_0_6_node_53 | 0.4 | n |  | TRUE
54 | bus_LV_3947-5_0_6_node_54 | 0.4 | n |  | TRUE
55 | bus_LV_3947-5_0_6_node_55 | 0.4 | n |  | TRUE
56 | bus_LV_3947-5_0_6_node_56 | 0.4 | n |  | TRUE
57 | bus_LV_3947-5_0_6_node_57 | 0.4 | n |  | TRUE
58 | bus_LV_3947-5_0_6_node_58 | 0.4 | n |  | TRUE
59 | bus_LV_3947-5_0_6_node_61 | 0.4 | n |  | TRUE
60 | bus_LV_3947-5_0_6_node_62 | 0.4 | n |  | TRUE
61 | bus_LV_3947-5_0_6_node_59 | 0.4 | n |  | TRUE
62 | bus_LV_3947-5_0_6_node_60 | 0.4 | n |  | TRUE
63 | bus_LV_3947-5_0_6_node_82 | 0.4 | n |  | TRUE
64 | bus_LV_3947-5_0_6_node_83 | 0.4 | n |  | TRUE
65 | bus_LV_3947-5_0_6_node_63 | 0.4 | n |  | TRUE
66 | bus_LV_3947-5_0_6_node_64 | 0.4 | n |  | TRUE
67 | bus_LV_3947-5_0_6_node_65 | 0.4 | n |  | TRUE
68 | bus_LV_3947-5_0_6_node_66 | 0.4 | n |  | TRUE
69 | bus_LV_3947-5_0_6_node_70 | 0.4 | n |  | TRUE
70 | bus_LV_3947-5_0_6_node_67 | 0.4 | n |  | TRUE
71 | bus_LV_3947-5_0_6_node_75 | 0.4 | n |  | TRUE
72 | bus_LV_3947-5_0_6_node_68 | 0.4 | n |  | TRUE
73 | bus_LV_3947-5_0_6_node_69 | 0.4 | n |  | TRUE
74 | bus_LV_3947-5_0_6_node_79 | 0.4 | n |  | TRUE
75 | bus_LV_3947-5_0_6_node_73 | 0.4 | n |  | TRUE
76 | bus_LV_3947-5_0_6_node_71 | 0.4 | n |  | TRUE
77 | bus_LV_3947-5_0_6_node_72 | 0.4 | n |  | TRUE
78 | bus_LV_3947-5_0_6_node_74 | 0.4 | n |  | TRUE
79 | bus_LV_3947-5_0_6_node_76 | 0.4 | n |  | TRUE
80 | bus_LV_3947-5_0_6_node_77 | 0.4 | n |  | TRUE
81 | bus_LV_3947-5_0_6_node_78 | 0.4 | n |  | TRUE
82 | bus_LV_3947-5_0_6_node_80 | 0.4 | n |  | TRUE
83 | bus_LV_3947-5_0_6_node_94 | 0.4 | n |  | TRUE
84 | bus_LV_3947-5_0_6_node_81 | 0.4 | n |  | TRUE
85 | bus_LV_3947-5_0_6_node_85 | 0.4 | n |  | TRUE
86 | bus_LV_3947-5_0_6_node_84 | 0.4 | n |  | TRUE
87 | bus_LV_3947-5_0_6_node_87 | 0.4 | n |  | TRUE
88 | bus_LV_3947-5_0_6_node_93 | 0.4 | n |  | TRUE
89 | bus_LV_3947-5_0_6_node_86 | 0.4 | n |  | TRUE
90 | bus_LV_3947-5_0_6_node_91 | 0.4 | n |  | TRUE
91 | bus_LV_3947-5_0_6_node_88 | 0.4 | n |  | TRUE
92 | bus_LV_3947-5_0_6_node_89 | 0.4 | n |  | TRUE
93 | bus_LV_3947-5_0_6_node_90 | 0.4 | n |  | TRUE
94 | bus_LV_3947-5_0_6_node_92 | 0.4 | n |  | TRUE
95 | bus_LV_3947-5_0_6_node_95 | 0.4 | n |  | TRUE
96 | bus_LV_3947-5_0_6_node_96 | 0.4 | n |  | TRUE
97 | bus_MV_61_0_node_88 | 20 | n |  | TRUE

## load
| name | bus | p_mw | q_mvar | const_z_percent | const_i_percent | sn_mva | scaling | in_service | type
0 | LV_3947-5_0_6_load_0 | 0 | 0.010403 | 0.0026072 | 0 | 0 |  | 1 | TRUE | wye
1 | LV_3947-5_0_6_load_1 | 1 | 0.0036508 | 0.00091498 | 0 | 0 |  | 1 | TRUE | wye
2 | LV_3947-5_0_6_load_2 | 2 | 0.0076749 | 0.0019235 | 0 | 0 |  | 1 | TRUE | wye
3 | LV_3947-5_0_6_load_48 | 3 | 0.0074613 | 0.00187 | 0 | 0 |  | 1 | TRUE | wye
4 | LV_3947-5_0_6_load_3 | 5 | 0.0010944 | 0.00027428 | 0 | 0 |  | 1 | TRUE | wye
5 | LV_3947-5_0_6_load_4 | 6 | 0.0021789 | 0.00054609 | 0 | 0 |  | 1 | TRUE | wye
6 | LV_3947-5_0_6_load_5 | 7 | 0.0019993 | 0.00050107 | 0 | 0 |  | 1 | TRUE | wye
7 | LV_3947-5_0_6_load_44 | 9 | 0.00067184 | 0.00016838 | 0 | 0 |  | 1 | TRUE | wye
8 | LV_3947-5_0_6_load_37 | 10 | 0.0011087 | 0.00027788 | 0 | 0 |  | 1 | TRUE | wye
9 | LV_3947-5_0_6_load_6 | 11 | 0.016543 | 0.0041462 | 0 | 0 |  | 1 | TRUE | wye
10 | LV_3947-5_0_6_load_7 | 12 | 0.0079518 | 0.0019929 | 0 | 0 |  | 1 | TRUE | wye
11 | LV_3947-5_0_6_load_8 | 13 | 0.024455 | 0.0061289 | 0 | 0 |  | 1 | TRUE | wye
12 | LV_3947-5_0_6_load_16 | 15 | 0.0025964 | 0.00065073 | 0 | 0 |  | 1 | TRUE | wye
13 | LV_3947-5_0_6_load_17 | 16 | 0.0020504 | 0.00051389 | 0 | 0 |  | 1 | TRUE | wye
14 | LV_3947-5_0_6_load_19 | 17 | 0.0082841 | 0.0020762 | 0 | 0 |  | 1 | TRUE | wye
15 | LV_3947-5_0_6_load_14 | 18 | 0.0029748 | 0.00074556 | 0 | 0 |  | 1 | TRUE | wye
16 | LV_3947-5_0_6_load_22 | 19 | 0.0028524 | 0.00071487 | 0 | 0 |  | 1 | TRUE | wye
17 | LV_3947-5_0_6_load_52 | 20 | 0.010127 | 0.0025379 | 0 | 0 |  | 1 | TRUE | wye
18 | LV_3947-5_0_6_load_11 | 21 | 0.0052727 | 0.0013215 | 0 | 0 |  | 1 | TRUE | wye
19 | LV_3947-5_0_6_load_12 | 22 | 0.0030699 | 0.00076939 | 0 | 0 |  | 1 | TRUE | wye
20 | LV_3947-5_0_6_load_13 | 23 | 0.0015575 | 0.00039036 | 0 | 0 |  | 1 | TRUE | wye
21 | LV_3947-5_0_6_load_15 | 24 | 0.0020639 | 0.00051727 | 0 | 0 |  | 1 | TRUE | wye
22 | LV_3947-5_0_6_load_38 | 25 | 0.0029047 | 0.00072799 | 0 | 0 |  | 1 | TRUE | wye
23 | LV_3947-5_0_6_load_41 | 26 | 0.0017182 | 0.00043063 | 0 | 0 |  | 1 | TRUE | wye
24 | LV_3947-5_0_6_load_18 | 27 | 0.038638 | 0.0096835 | 0 | 0 |  | 1 | TRUE | wye
25 | LV_3947-5_0_6_load_20 | 28 | 0.002587 | 0.00064836 | 0 | 0 |  | 1 | TRUE | wye
26 | LV_3947-5_0_6_load_21 | 29 | 0.0028482 | 0.00071384 | 0 | 0 |  | 1 | TRUE | wye
27 | LV_3947-5_0_6_load_24 | 31 | 0.011851 | 0.00297 | 0 | 0 |  | 1 | TRUE | wye
28 | LV_3947-5_0_6_load_47 | 33 | 0.0055347 | 0.0013871 | 0 | 0 |  | 1 | TRUE | wye
29 | LV_3947-5_0_6_load_51 | 34 | 0.0020265 | 0.0005079 | 0 | 0 |  | 1 | TRUE | wye
30 | LV_3947-5_0_6_load_29 | 35 | 0.0045797 | 0.0011478 | 0 | 0 |  | 1 | TRUE | wye
31 | LV_3947-5_0_6_load_26 | 36 | 0.0039583 | 0.00099204 | 0 | 0 |  | 1 | TRUE | wye
32 | LV_3947-5_0_6_load_27 | 37 | 0.0023844 | 0.0005976 | 0 | 0 |  | 1 | TRUE | wye
33 | LV_3947-5_0_6_load_28 | 38 | 0.018188 | 0.0045583 | 0 | 0 |  | 1 | TRUE | wye
34 | LV_3947-5_0_6_load_97 | 39 | 0.014068 | 0.0035259 | 0 | 0 |  | 1 | TRUE | wye
35 | LV_3947-5_0_6_load_30 | 40 | 0.0065035 | 0.0016299 | 0 | 0 |  | 1 | TRUE | wye
36 | LV_3947-5_0_6_load_31 | 41 | 0.0029119 | 0.00072979 | 0 | 0 |  | 1 | TRUE | wye
37 | LV_3947-5_0_6_load_34 | 43 | 0.0026498 | 0.00066411 | 0 | 0 |  | 1 | TRUE | wye
38 | LV_3947-5_0_6_load_45 | 44 | 0.0027827 | 0.00069741 | 0 | 0 |  | 1 | TRUE | wye
39 | LV_3947-5_0_6_load_46 | 45 | 0.0023755 | 0.00059536 | 0 | 0 |  | 1 | TRUE | wye
40 | LV_3947-5_0_6_load_33 | 46 | 0.0022367 | 0.00056058 | 0 | 0 |  | 1 | TRUE | wye
41 | LV_3947-5_0_6_load_36 | 48 | 0.0044424 | 0.0011134 | 0 | 0 |  | 1 | TRUE | wye
42 | LV_3947-5_0_6_load_39 | 49 | 0.0035941 | 0.00090076 | 0 | 0 |  | 1 | TRUE | wye
43 | LV_3947-5_0_6_load_42 | 51 | 0.00079165 | 0.00019841 | 0 | 0 |  | 1 | TRUE | wye
44 | LV_3947-5_0_6_load_50 | 52 | 0.0040911 | 0.0010253 | 0 | 0 |  | 1 | TRUE | wye
45 | LV_3947-5_0_6_load_53 | 53 | 0.0037183 | 0.00093189 | 0 | 0 |  | 1 | TRUE | wye
46 | LV_3947-5_0_6_load_54 | 54 | 0.0040901 | 0.0010251 | 0 | 0 |  | 1 | TRUE | wye
47 | LV_3947-5_0_6_load_55 | 55 | 0.0051683 | 0.0012953 | 0 | 0 |  | 1 | TRUE | wye
48 | LV_3947-5_0_6_load_56 | 56 | 0.0022488 | 0.00056361 | 0 | 0 |  | 1 | TRUE | wye
49 | LV_3947-5_0_6_load_57 | 57 | 0.003328 | 0.00083407 | 0 | 0 |  | 1 | TRUE | wye
50 | LV_3947-5_0_6_load_58 | 58 | 0.0018107 | 0.00045381 | 0 | 0 |  | 1 | TRUE | wye
51 | LV_3947-5_0_6_load_62 | 60 | 0.0082048 | 0.0020563 | 0 | 0 |  | 1 | TRUE | wye
52 | LV_3947-5_0_6_load_59 | 61 | 0.003695 | 0.00092604 | 0 | 0 |  | 1 | TRUE | wye
53 | LV_3947-5_0_6_load_60 | 62 | 0.044608 | 0.01118 | 0 | 0 |  | 1 | TRUE | wye
54 | LV_3947-5_0_6_load_82 | 63 | 0.020669 | 0.0051802 | 0 | 0 |  | 1 | TRUE | wye
55 | LV_3947-5_0_6_load_63 | 65 | 0.00156 | 0.00039098 | 0 | 0 |  | 1 | TRUE | wye
56 | LV_3947-5_0_6_load_64 | 66 | 0.0045126 | 0.001131 | 0 | 0 |  | 1 | TRUE | wye
57 | LV_3947-5_0_6_load_65 | 67 | 0.004354 | 0.0010912 | 0 | 0 |  | 1 | TRUE | wye
58 | LV_3947-5_0_6_load_70 | 69 | 0.014411 | 0.0036119 | 0 | 0 |  | 1 | TRUE | wye
59 | LV_3947-5_0_6_load_67 | 70 | 0.0056346 | 0.0014122 | 0 | 0 |  | 1 | TRUE | wye
60 | LV_3947-5_0_6_load_68 | 72 | 0.0095798 | 0.0024009 | 0 | 0 |  | 1 | TRUE | wye
61 | LV_3947-5_0_6_load_69 | 73 | 0.0089676 | 0.0022475 | 0 | 0 |  | 1 | TRUE | wye
62 | LV_3947-5_0_6_load_79 | 74 | 0.0042119 | 0.0010556 | 0 | 0 |  | 1 | TRUE | wye
63 | LV_3947-5_0_6_load_73 | 75 | 0.0043109 | 0.0010804 | 0 | 0 |  | 1 | TRUE | wye
64 | LV_3947-5_0_6_load_71 | 76 | 0.0055767 | 0.0013976 | 0 | 0 |  | 1 | TRUE | wye
65 | LV_3947-5_0_6_load_72 | 77 | 0.0055065 | 0.0013801 | 0 | 0 |  | 1 | TRUE | wye
66 | LV_3947-5_0_6_load_74 | 78 | 0.0039579 | 0.00099195 | 0 | 0 |  | 1 | TRUE | wye
67 | LV_3947-5_0_6_load_77 | 80 | 0.021315 | 0.0053419 | 0 | 0 |  | 1 | TRUE | wye
68 | LV_3947-5_0_6_load_78 | 81 | 0.0081048 | 0.0020313 | 0 | 0 |  | 1 | TRUE | wye
69 | LV_3947-5_0_6_load_80 | 82 | 0.007221 | 0.0018097 | 0 | 0 |  | 1 | TRUE | wye
70 | LV_3947-5_0_6_load_94 | 83 | 0.01184 | 0.0029674 | 0 | 0 |  | 1 | TRUE | wye
71 | LV_3947-5_0_6_load_81 | 84 | 0.0054362 | 0.0013624 | 0 | 0 |  | 1 | TRUE | wye
72 | LV_3947-5_0_6_load_85 | 85 | 0.0030087 | 0.00075405 | 0 | 0 |  | 1 | TRUE | wye
73 | LV_3947-5_0_6_load_87 | 87 | 0.0015972 | 0.0004003 | 0 | 0 |  | 1 | TRUE | wye
74 | LV_3947-5_0_6_load_93 | 88 | 0.0022425 | 0.00056203 | 0 | 0 |  | 1 | TRUE | wye
75 | LV_3947-5_0_6_load_86 | 89 | 0.010244 | 0.0025673 | 0 | 0 |  | 1 | TRUE | wye
76 | LV_3947-5_0_6_load_91 | 90 | 0.0084954 | 0.0021292 | 0 | 0 |  | 1 | TRUE | wye
77 | LV_3947-5_0_6_load_88 | 91 | 0.0078637 | 0.0019708 | 0 | 0 |  | 1 | TRUE | wye
78 | LV_3947-5_0_6_load_89 | 92 | 0.01475 | 0.0036966 | 0 | 0 |  | 1 | TRUE | wye
79 | LV_3947-5_0_6_load_90 | 93 | 0.0073933 | 0.0018529 | 0 | 0 |  | 1 | TRUE | wye
80 | LV_3947-5_0_6_load_92 | 94 | 0.0067321 | 0.0016872 | 0 | 0 |  | 1 | TRUE | wye
81 | LV_3947-5_0_6_load_95 | 95 | 0.010541 | 0.0026418 | 0 | 0 |  | 1 | TRUE | wye
82 | LV_3947-5_0_6_load_96 | 96 | 0.0037755 | 0.00094622 | 0 | 0 |  | 1 | TRUE | wye

## ext_grid
| name | bus | vm_pu | va_degree | slack_weight | in_service
0 |  | 57 | 1 | 0 | 1 | TRUE

## line
| name | std_type | from_bus | to_bus | length_km | r_ohm_per_km | x_ohm_per_km | c_nf_per_km | g_us_per_km | max_i_ka | df | parallel | type | in_service
0 | LV_3947-5_0_6_line_0 |  | 0 | 1 | 0.010253 | 0.125 | 0.08 | 261 | 0 | 0.364 | 1 | 1 | cs | TRUE
1 | LV_3947-5_0_6_line_1 |  | 1 | 2 | 0.0041942 | 0.125 | 0.08 | 261 | 0 | 0.364 | 1 | 1 | cs | TRUE
2 | LV_3947-5_0_6_line_2 |  | 2 | 3 | 0.023731 | 0.125 | 0.08 | 261 | 0 | 0.364 | 1 | 1 | cs | TRUE
3 | LV_3947-5_0_6_line_3 |  | 3 | 4 | 0.015974 | 0.125 | 0.08 | 261 | 0 | 0.364 | 1 | 1 | cs | TRUE
4 | LV_3947-5_0_6_line_4 |  | 4 | 52 | 0.0062858 | 0.125 | 0.08 | 261 | 0 | 0.364 | 1 | 3 | cs | TRUE
5 | LV_3947-5_0_6_line_5 |  | 4 | 34 | 0.010099 | 0.125 | 0.08 | 261 | 0 | 0.364 | 1 | 3 | cs | TRUE
6 | LV_3947-5_0_6_line_6 |  | 5 | 6 | 0.054262 | 0.125 | 0.08 | 261 | 0 | 0.364 | 1 | 1 | cs | TRUE
7 | LV_3947-5_0_6_line_7 |  | 6 | 7 | 0.047221 | 0.125 | 0.08 | 261 | 0 | 0.364 | 1 | 1 | cs | TRUE
8 | LV_3947-5_0_6_line_8 |  | 7 | 8 | 0.021502 | 0.125 | 0.08 | 261 | 0 | 0.364 | 1 | 1 | cs | TRUE
9 | LV_3947-5_0_6_line_9 |  | 8 | 9 | 0.02029 | 0.125 | 0.08 | 261 | 0 | 0.364 | 1 | 1 | cs | TRUE
10 | LV_3947-5_0_6_line_10 |  | 8 | 10 | 0.015511 | 0.125 | 0.08 | 261 | 0 | 0.364 | 1 | 1 | cs | TRUE
11 | LV_3947-5_0_6_line_11 |  | 9 | 51 | 0.00053847 | 0.125 | 0.08 | 261 | 0 | 0.364 | 1 | 1 | cs | TRUE
12 | LV_3947-5_0_6_line_12 |  | 10 | 47 | 0.02073 | 0.125 | 0.08 | 261 | 0 | 0.364 | 1 | 1 | cs | TRUE
13 | LV_3947-5_0_6_line_13 |  | 11 | 12 | 0.018928 | 0.125 | 0.08 | 261 | 0 | 0.364 | 1 | 1 | cs | TRUE
14 | LV_3947-5_0_6_line_14 |  | 11 | 13 | 0.0038222 | 0.125 | 0.08 | 261 | 0 | 0.364 | 1 | 1 | cs | TRUE
15 | LV_3947-5_0_6_line_15 |  | 12 | 14 | 0.020754 | 0.125 | 0.08 | 261 | 0 | 0.364 | 1 | 1 | cs | TRUE
16 | LV_3947-5_0_6_line_16 |  | 14 | 15 | 0.014443 | 0.125 | 0.08 | 261 | 0 | 0.364 | 1 | 1 | cs | TRUE
17 | LV_3947-5_0_6_line_17 |  | 14 | 16 | 0.0099952 | 0.125 | 0.08 | 261 | 0 | 0.364 | 1 | 1 | cs | TRUE
18 | LV_3947-5_0_6_line_18 |  | 15 | 17 | 0.022298 | 0.125 | 0.08 | 261 | 0 | 0.364 | 1 | 1 | cs | TRUE
19 | LV_3947-5_0_6_line_19 |  | 16 | 18 | 0.0068048 | 0.125 | 0.08 | 261 | 0 | 0.364 | 1 | 1 | cs | TRUE
20 | LV_3947-5_0_6_line_20 |  | 17 | 27 | 0.012643 | 0.125 | 0.08 | 261 | 0 | 0.364 | 1 | 1 | cs | TRUE
21 | LV_3947-5_0_6_line_21 |  | 18 | 22 | 0.0042415 | 0.125 | 0.08 | 261 | 0 | 0.364 | 1 | 1 | cs | TRUE
22 | LV_3947-5_0_6_line_22 |  | 19 | 20 | 0.024155 | 0.125 | 0.08 | 261 | 0 | 0.364 | 1 | 1 | cs | TRUE
23 | LV_3947-5_0_6_line_23 |  | 20 | 32 | 0.02324 | 0.125 | 0.08 | 261 | 0 | 0.364 | 1 | 1 | cs | TRUE
24 | LV_3947-5_0_6_line_24 |  | 21 | 22 | 0.0119 | 0.125 | 0.08 | 261 | 0 | 0.364 | 1 | 1 | cs | TRUE
25 | LV_3947-5_0_6_line_25 |  | 21 | 23 | 0.013527 | 0.125 | 0.08 | 261 | 0 | 0.364 | 1 | 1 | cs | TRUE
26 | LV_3947-5_0_6_line_26 |  | 23 | 24 | 0.0054932 | 0.125 | 0.08 | 261 | 0 | 0.364 | 1 | 1 | cs | TRUE
27 | LV_3947-5_0_6_line_27 |  | 24 | 25 | 0.0058876 | 0.125 | 0.08 | 261 | 0 | 0.364 | 1 | 1 | cs | TRUE
28 | LV_3947-5_0_6_line_28 |  | 25 | 26 | 0.0052238 | 0.125 | 0.08 | 261 | 0 | 0.364 | 1 | 1 | cs | TRUE
29 | LV_3947-5_0_6_line_29 |  | 26 | 50 | 0.0059916 | 0.125 | 0.08 | 261 | 0 | 0.364 | 1 | 1 | cs | TRUE
30 | LV_3947-5_0_6_line_30 |  | 27 | 28 | 0.0046494 | 0.125 | 0.08 | 261 | 0 | 0.364 | 1 | 2 | cs | TRUE
31 | LV_3947-5_0_6_line_31 |  | 28 | 29 | 0.010209 | 0.125 | 0.08 | 261 | 0 | 0.364 | 1 | 3 | cs | TRUE
32 | LV_3947-5_0_6_line_32 |  | 29 | 30 | 0.010218 | 0.125 | 0.08 | 261 | 0 | 0.364 | 1 | 3 | cs | TRUE
33 | LV_3947-5_0_6_line_33 |  | 30 | 31 | 0.017648 | 0.125 | 0.08 | 261 | 0 | 0.364 | 1 | 1 | cs | TRUE
34 | LV_3947-5_0_6_line_34 |  | 30 | 32 | 0.009252 | 0.125 | 0.08 | 261 | 0 | 0.364 | 1 | 3 | cs | TRUE
35 | LV_3947-5_0_6_line_35 |  | 31 | 33 | 0.02219 | 0.125 | 0.08 | 261 | 0 | 0.364 | 1 | 1 | cs | TRUE
36 | LV_3947-5_0_6_line_36 |  | 32 | 34 | 0.0021011 | 0.125 | 0.08 | 261 | 0 | 0.364 | 1 | 3 | cs | TRUE
37 | LV_3947-5_0_6_line_37 |  | 33 | 35 | 0.0058888 | 0.125 | 0.08 | 261 | 0 | 0.364 | 1 | 1 | cs | TRUE
38 | LV_3947-5_0_6_line_38 |  | 35 | 37 | 0.0070895 | 0.125 | 0.08 | 261 | 0 | 0.364 | 1 | 1 | cs | TRUE
39 | LV_3947-5_0_6_line_39 |  | 36 | 37 | 0.024367 | 0.125 | 0.08 | 261 | 0 | 0.364 | 1 | 1 | cs | TRUE
40 | LV_3947-5_0_6_line_40 |  | 36 | 38 | 0.0013798 | 0.125 | 0.08 | 261 | 0 | 0.364 | 1 | 1 | cs | TRUE
41 | LV_3947-5_0_6_line_41 |  | 38 | 39 | 0.049121 | 0.125 | 0.08 | 261 | 0 | 0.364 | 1 | 1 | cs | TRUE
42 | LV_3947-5_0_6_line_42 |  | 40 | 41 | 0.0069022 | 0.125 | 0.08 | 261 | 0 | 0.364 | 1 | 1 | cs | TRUE
43 | LV_3947-5_0_6_line_43 |  | 40 | 42 | 0.03095 | 0.125 | 0.08 | 261 | 0 | 0.364 | 1 | 1 | cs | TRUE
44 | LV_3947-5_0_6_line_44 |  | 41 | 46 | 0.019025 | 0.125 | 0.08 | 261 | 0 | 0.364 | 1 | 1 | cs | TRUE
45 | LV_3947-5_0_6_line_45 |  | 42 | 43 | 0.015835 | 0.125 | 0.08 | 261 | 0 | 0.364 | 1 | 1 | cs | TRUE
46 | LV_3947-5_0_6_line_46 |  | 43 | 44 | 0.00097745 | 0.125 | 0.08 | 261 | 0 | 0.364 | 1 | 1 | cs | TRUE
47 | LV_3947-5_0_6_line_47 |  | 44 | 45 | 0.022483 | 0.125 | 0.08 | 261 | 0 | 0.364 | 1 | 1 | cs | TRUE
48 | LV_3947-5_0_6_line_48 |  | 46 | 47 | 0.051897 | 0.125 | 0.08 | 261 | 0 | 0.364 | 1 | 1 | cs | TRUE
49 | LV_3947-5_0_6_line_49 |  | 47 | 48 | 0.0078914 | 0.125 | 0.08 | 261 | 0 | 0.364 | 1 | 1 | cs | TRUE
50 | LV_3947-5_0_6_line_50 |  | 48 | 49 | 0.015145 | 0.125 | 0.08 | 261 | 0 | 0.364 | 1 | 1 | cs | TRUE
51 | LV_3947-5_0_6_line_51 |  | 49 | 50 | 0.020109 | 0.125 | 0.08 | 261 | 0 | 0.364 | 1 | 1 | cs | TRUE
52 | LV_3947-5_0_6_line_52 |  | 52 | 53 | 0.012009 | 0.125 | 0.08 | 261 | 0 | 0.364 | 1 | 3 | cs | TRUE
53 | LV_3947-5_0_6_line_53 |  | 53 | 54 | 0.0029863 | 0.125 | 0.08 | 261 | 0 | 0.364 | 1 | 3 | cs | TRUE
54 | LV_3947-5_0_6_line_54 |  | 54 | 55 | 0.0082273 | 0.125 | 0.08 | 261 | 0 | 0.364 | 1 | 3 | cs | TRUE
55 | LV_3947-5_0_6_line_55 |  | 55 | 56 | 0.00078351 | 0.125 | 0.08 | 261 | 0 | 0.364 | 1 | 3 | cs | TRUE
56 | LV_3947-5_0_6_line_56 |  | 56 | 57 | 0.019739 | 0.125 | 0.08 | 261 | 0 | 0.364 | 1 | 3 | cs | TRUE
57 | LV_3947-5_0_6_line_57 |  | 57 | 58 | 0.02174 | 0.125 | 0.08 | 261 | 0 | 0.364 | 1 | 3 | cs | TRUE
58 | LV_3947-5_0_6_line_58 |  | 58 | 59 | 0.004406 | 0.125 | 0.08 | 261 | 0 | 0.364 | 1 | 3 | cs | TRUE
59 | LV_3947-5_0_6_line_59 |  | 59 | 60 | 0.018264 | 0.125 | 0.08 | 261 | 0 | 0.364 | 1 | 3 | cs | TRUE
60 | LV_3947-5_0_6_line_60 |  | 59 | 61 | 0.028097 | 0.125 | 0.08 | 261 | 0 | 0.364 | 1 | 1 | cs | TRUE
61 | LV_3947-5_0_6_line_61 |  | 60 | 63 | 0.00084394 | 0.125 | 0.08 | 261 | 0 | 0.364 | 1 | 3 | cs | TRUE
62 | LV_3947-5_0_6_line_62 |  | 61 | 62 | 0.023142 | 0.125 | 0.08 | 261 | 0 | 0.364 | 1 | 1 | cs | TRUE
63 | LV_3947-5_0_6_line_63 |  | 63 | 64 | 0.030323 | 0.125 | 0.08 | 261 | 0 | 0.364 | 1 | 3 | cs | TRUE
64 | LV_3947-5_0_6_line_64 |  | 64 | 86 | 0.007854 | 0.125 | 0.08 | 261 | 0 | 0.364 | 1 | 3 | cs | TRUE
65 | LV_3947-5_0_6_line_65 |  | 64 | 85 | 0.013799 | 0.125 | 0.08 | 261 | 0 | 0.364 | 1 | 2 | cs | TRUE
66 | LV_3947-5_0_6_line_66 |  | 65 | 66 | 0.028475 | 0.125 | 0.08 | 261 | 0 | 0.364 | 1 | 1 | cs | TRUE
67 | LV_3947-5_0_6_line_67 |  | 65 | 67 | 0.0070144 | 0.125 | 0.08 | 261 | 0 | 0.364 | 1 | 1 | cs | TRUE
68 | LV_3947-5_0_6_line_68 |  | 66 | 68 | 0.0089023 | 0.125 | 0.08 | 261 | 0 | 0.364 | 1 | 1 | cs | TRUE
69 | LV_3947-5_0_6_line_69 |  | 68 | 69 | 0.017625 | 0.125 | 0.08 | 261 | 0 | 0.364 | 1 | 1 | cs | TRUE
70 | LV_3947-5_0_6_line_70 |  | 68 | 70 | 0.017982 | 0.125 | 0.08 | 261 | 0 | 0.364 | 1 | 1 | cs | TRUE
71 | LV_3947-5_0_6_line_71 |  | 69 | 71 | 0.014276 | 0.125 | 0.08 | 261 | 0 | 0.364 | 1 | 1 | cs | TRUE
72 | LV_3947-5_0_6_line_72 |  | 70 | 72 | 0.01463 | 0.125 | 0.08 | 261 | 0 | 0.364 | 1 | 1 | cs | TRUE
73 | LV_3947-5_0_6_line_73 |  | 71 | 74 | 0.019622 | 0.125 | 0.08 | 261 | 0 | 0.364 | 1 | 1 | cs | TRUE
74 | LV_3947-5_0_6_line_74 |  | 71 | 75 | 0.0019723 | 0.125 | 0.08 | 261 | 0 | 0.364 | 1 | 1 | cs | TRUE
75 | LV_3947-5_0_6_line_75 |  | 72 | 73 | 0.037839 | 0.125 | 0.08 | 261 | 0 | 0.364 | 1 | 1 | cs | TRUE
76 | LV_3947-5_0_6_line_76 |  | 75 | 76 | 0.01481 | 0.125 | 0.08 | 261 | 0 | 0.364 | 1 | 1 | cs | TRUE
77 | LV_3947-5_0_6_line_77 |  | 76 | 77 | 0.002228 | 0.125 | 0.08 | 261 | 0 | 0.364 | 1 | 1 | cs | TRUE
78 | LV_3947-5_0_6_line_78 |  | 77 | 78 | 0.00091114 | 0.125 | 0.08 | 261 | 0 | 0.364 | 1 | 1 | cs | TRUE
79 | LV_3947-5_0_6_line_79 |  | 78 | 79 | 0.026659 | 0.125 | 0.08 | 261 | 0 | 0.364 | 1 | 1 | cs | TRUE
80 | LV_3947-5_0_6_line_80 |  | 79 | 80 | 0.018713 | 0.125 | 0.08 | 261 | 0 | 0.364 | 1 | 1 | cs | TRUE
81 | LV_3947-5_0_6_line_81 |  | 79 | 81 | 0.02531 | 0.125 | 0.08 | 261 | 0 | 0.364 | 1 | 1 | cs | TRUE
82 | LV_3947-5_0_6_line_82 |  | 80 | 82 | 0.0068669 | 0.125 | 0.08 | 261 | 0 | 0.364 | 1 | 1 | cs | TRUE
83 | LV_3947-5_0_6_line_83 |  | 81 | 83 | 0.017689 | 0.125 | 0.08 | 261 | 0 | 0.364 | 1 | 1 | cs | TRUE
84 | LV_3947-5_0_6_line_84 |  | 82 | 84 | 0.0085128 | 0.125 | 0.08 | 261 | 0 | 0.364 | 1 | 1 | cs | TRUE
85 | LV_3947-5_0_6_line_85 |  | 84 | 85 | 0.022102 | 0.125 | 0.08 | 261 | 0 | 0.364 | 1 | 1 | cs | TRUE
86 | LV_3947-5_0_6_line_86 |  | 86 | 87 | 0.011333 | 0.125 | 0.08 | 261 | 0 | 0.364 | 1 | 1 | cs | TRUE
87 | LV_3947-5_0_6_line_87 |  | 86 | 88 | 0.017749 | 0.125 | 0.08 | 261 | 0 | 0.364 | 1 | 3 | cs | TRUE
88 | LV_3947-5_0_6_line_88 |  | 87 | 89 | 0.019419 | 0.125 | 0.08 | 261 | 0 | 0.364 | 1 | 1 | cs | TRUE
89 | LV_3947-5_0_6_line_89 |  | 88 | 90 | 0.013533 | 0.125 | 0.08 | 261 | 0 | 0.364 | 1 | 3 | cs | TRUE
90 | LV_3947-5_0_6_line_90 |  | 90 | 92 | 0.017175 | 0.125 | 0.08 | 261 | 0 | 0.364 | 1 | 2 | cs | TRUE
91 | LV_3947-5_0_6_line_91 |  | 91 | 92 | 0.005585 | 0.125 | 0.08 | 261 | 0 | 0.364 | 1 | 1 | cs | TRUE
92 | LV_3947-5_0_6_line_92 |  | 91 | 93 | 0.015504 | 0.125 | 0.08 | 261 | 0 | 0.364 | 1 | 1 | cs | TRUE
93 | LV_3947-5_0_6_line_93 |  | 93 | 94 | 0.014168 | 0.125 | 0.08 | 261 | 0 | 0.364 | 1 | 1 | cs | TRUE
94 | LV_3947-5_0_6_line_94 |  | 94 | 95 | 0.0010555 | 0.125 | 0.08 | 261 | 0 | 0.364 | 1 | 1 | cs | TRUE
95 | LV_3947-5_0_6_line_95 |  | 95 | 96 | 0.010193 | 0.125 | 0.08 | 261 | 0 | 0.364 | 1 | 1 | cs | TRUE

## trafo
| name | std_type | hv_bus | lv_bus | sn_mva | vn_hv_kv | vn_lv_kv | vk_percent | vkr_percent | pfe_kw | i0_percent | shift_degree | tap_side | tap_neutral | tap_min | tap_max | tap_step_percent | tap_step_degree | tap_pos | tap_phase_shifter | parallel | df | in_service
0 | LV_3947-5_0_6_trafo_57 | 0.63 MVA 20/0.4 kV | 97 | 57 | 0.63 | 20 | 0.4 | 6 | 1.206 | 1.65 | 0.2619 | 150 | hv | 0 | -2 | 2 | 2.5 | 0 | 0 | FALSE | 1 | 1 | TRUE

## line_geodata
| x0 | y0 | x1 | y1 | x2 | y2 | x3 | y3 | x4 | y4 | x5 | y5
0 | 2761917.7714 | 1200514.7564 | 2761921.742 | 1200524.2089
1 | 2761923.3663 | 1200528.0758 | 2761921.742 | 1200524.2089
2 | 2761932.557 | 1200549.9544 | 2761929.6419 | 1200543.0154 | 2761923.3663 | 1200528.0758
3 | 2761938.7438 | 1200564.6815 | 2761932.557 | 1200549.9544
4 | 2761938.7438 | 1200564.6815 | 2761940.9028 | 1200558.7781
5 | 2761938.7438 | 1200564.6815 | 2761942.6529 | 1200573.9934
6 | 2761819.0279 | 1200796.2711 | 2761764.7766 | 1200797.3527
7 | 2761838.8534 | 1200763.8142 | 2761836.9823 | 1200768.4309 | 2761834.7694 | 1200782.6282 | 2761834.9717 | 1200793.4323 | 2761828.2768 | 1200797.3434 | 2761819.0279 | 1200796.2711
8 | 2761849.5447 | 1200745.328 | 2761842.1985 | 1200755.5605 | 2761838.8534 | 1200763.8142
9 | 2761849.5447 | 1200745.328 | 2761861.3773 | 1200728.8453
10 | 2761849.5447 | 1200745.328 | 2761846.1494 | 1200736.2612 | 2761843.1779 | 1200731.246
11 | 2761861.6913 | 1200728.4079 | 2761861.3773 | 1200728.8453
12 | 2761831.693 | 1200714.0164 | 2761838.5084 | 1200723.3649 | 2761843.1779 | 1200731.246
13 | 2761943.1237 | 1200651.7151 | 2761938.1306 | 1200652.4551 | 2761924.2903 | 1200653.5077
14 | 2761943.1237 | 1200651.7151 | 2761946.9046 | 1200651.1548
15 | 2761904.3768 | 1200648.5704 | 2761920.4523 | 1200653.7996 | 2761924.2903 | 1200653.5077
16 | 2761904.3768 | 1200648.5704 | 2761907.9196 | 1200641.2376 | 2761910.7611 | 1200635.6163
17 | 2761904.3768 | 1200648.5704 | 2761900.0319 | 1200657.5718
18 | 2761910.7611 | 1200635.6163 | 2761920.8207 | 1200615.716
19 | 2761897.0738 | 1200663.7 | 2761900.0319 | 1200657.5718
20 | 2761926.5243 | 1200604.4326 | 2761920.8207 | 1200615.716
21 | 2761897.0738 | 1200663.7 | 2761895.23 | 1200667.5198
22 | 2761960.8152 | 1200620.0359 | 2761951.9732 | 1200597.5575
23 | 2761943.4662 | 1200575.9307 | 2761951.9732 | 1200597.5575
24 | 2761895.23 | 1200667.5198 | 2761890.057 | 1200678.2368
25 | 2761884.1766 | 1200690.4193 | 2761890.057 | 1200678.2368
26 | 2761884.1766 | 1200690.4193 | 2761881.7887 | 1200695.3663
27 | 2761879.2294 | 1200700.6685 | 2761881.7887 | 1200695.3663
28 | 2761879.2294 | 1200700.6685 | 2761876.9586 | 1200705.3729
29 | 2761874.354 | 1200710.7688 | 2761876.9586 | 1200705.3729
30 | 2761926.5243 | 1200604.4326 | 2761927.4791 | 1200602.5438 | 2761928.2716 | 1200600.138
31 | 2761931.4656 | 1200590.4419 | 2761928.2716 | 1200600.138
32 | 2761935.975 | 1200581.3882 | 2761933.049 | 1200585.635 | 2761931.4656 | 1200590.4419
33 | 2761935.975 | 1200581.3882 | 2761934.932 | 1200580.8039 | 2761918.5381 | 1200582.1869
34 | 2761943.4662 | 1200575.9307 | 2761935.975 | 1200581.3882
35 | 2761918.5381 | 1200582.1869 | 2761897.3224 | 1200583.9767 | 2761896.4624 | 1200584.2379
36 | 2761943.4662 | 1200575.9307 | 2761942.6529 | 1200573.9934
37 | 2761890.8277 | 1200585.9491 | 2761896.4624 | 1200584.2379
38 | 2761890.8277 | 1200585.9491 | 2761884.0441 | 1200588.0093
39 | 2761860.729 | 1200595.0899 | 2761884.0441 | 1200588.0093
40 | 2761860.729 | 1200595.0899 | 2761859.4087 | 1200595.4909
41 | 2761859.4087 | 1200595.4909 | 2761842.0005 | 1200549.5585
42 | 2761808.5539 | 1200640.0282 | 2761809.7783 | 1200646.8209
43 | 2761803.0639 | 1200609.5694 | 2761808.5539 | 1200640.0282
44 | 2761813.153 | 1200665.5439 | 2761809.7783 | 1200646.8209
45 | 2761803.0639 | 1200609.5694 | 2761799.1587 | 1200594.2238
46 | 2761798.9176 | 1200593.2766 | 2761799.1587 | 1200594.2238
47 | 2761798.9176 | 1200593.2766 | 2761793.4601 | 1200571.831 | 2761793.3689 | 1200571.4895
48 | 2761831.693 | 1200714.0164 | 2761813.153 | 1200665.5439
49 | 2761831.693 | 1200714.0164 | 2761839.503 | 1200715.1467
50 | 2761839.503 | 1200715.1467 | 2761842.7556 | 1200715.6174 | 2761854.4774 | 1200713.8188
51 | 2761874.354 | 1200710.7688 | 2761854.4774 | 1200713.8188
52 | 2761940.9028 | 1200558.7781 | 2761941.8127 | 1200556.2904 | 2761944.533 | 1200547.3344
53 | 2761944.533 | 1200547.3344 | 2761945.401 | 1200544.477 | 2761945.401 | 1200544.477
54 | 2761945.401 | 1200544.477 | 2761946.8229 | 1200536.3736
55 | 2761946.8229 | 1200536.3736 | 2761946.9583 | 1200535.6019
56 | 2761946.9583 | 1200535.6019 | 2761950.3698 | 1200516.1601
57 | 2761950.3698 | 1200516.1601 | 2761954.1272 | 1200494.7474
58 | 2761954.8887 | 1200490.4076 | 2761954.1272 | 1200494.7474
59 | 2761954.8887 | 1200490.4076 | 2761957.6777 | 1200472.3582
60 | 2761954.8887 | 1200490.4076 | 2761962.2282 | 1200498.6918 | 2761973.5173 | 1200511.4415
61 | 2761957.6777 | 1200472.3582 | 2761957.8066 | 1200471.5241
62 | 2761973.5173 | 1200511.4415 | 2761983.9507 | 1200523.2248 | 2761987.7461 | 1200529.581
63 | 2761962.4372 | 1200441.5571 | 2761957.8066 | 1200471.5241
64 | 2761962.4372 | 1200441.5571 | 2761963.7821 | 1200433.8199
65 | 2761962.4372 | 1200441.5571 | 2761975.8616 | 1200438.3631
66 | 2762140.6956 | 1200435.7447 | 2762139.9931 | 1200435.7994 | 2762125.5052 | 1200435.2058 | 2762112.9025 | 1200431.0498
67 | 2762140.6956 | 1200435.7447 | 2762147.6889 | 1200435.2007
68 | 2762104.4481 | 1200428.2618 | 2762112.9025 | 1200431.0498
69 | 2762104.4481 | 1200428.2618 | 2762087.7079 | 1200422.7476
70 | 2762104.4481 | 1200428.2618 | 2762105.2504 | 1200446.2256
71 | 2762073.9298 | 1200419.0703 | 2762082.3714 | 1200420.9898 | 2762087.7079 | 1200422.7476
72 | 2762105.2504 | 1200446.2256 | 2762105.5804 | 1200453.6153 | 2762107.0413 | 1200460.699
73 | 2762073.9298 | 1200419.0703 | 2762071.1809 | 1200399.642
74 | 2762073.9298 | 1200419.0703 | 2762071.9583 | 1200419.0149
75 | 2762114.0301 | 1200497.2513 | 2762113.8984 | 1200478.8859 | 2762107.5662 | 1200463.2445 | 2762107.0413 | 1200460.699
76 | 2762057.154 | 1200418.599 | 2762071.9583 | 1200419.0149
77 | 2762057.154 | 1200418.599 | 2762054.9269 | 1200418.5364
78 | 2762054.9269 | 1200418.5364 | 2762054.0161 | 1200418.5108
79 | 2762027.3681 | 1200417.7622 | 2762054.0161 | 1200418.5108
80 | 2762027.3681 | 1200417.7622 | 2762011.4743 | 1200427.6388
81 | 2762027.3681 | 1200417.7622 | 2762025.9722 | 1200410.2509 | 2762022.5212 | 1200392.9216
82 | 2762011.4743 | 1200427.6388 | 2762005.6418 | 1200431.2632 | 2762005.6418 | 1200431.2632
83 | 2762019.0975 | 1200375.5666 | 2762022.258 | 1200391.6001 | 2762022.5212 | 1200392.9216
84 | 2762005.6418 | 1200431.2632 | 2761997.3611 | 1200433.2374
85 | 2761975.8616 | 1200438.3631 | 2761976.1997 | 1200438.2826 | 2761997.3611 | 1200433.2374
86 | 2761963.7821 | 1200433.8199 | 2761952.9736 | 1200430.4128 | 2761952.9736 | 1200430.4128
87 | 2761963.7821 | 1200433.8199 | 2761965.2793 | 1200425.2416 | 2761965.2049 | 1200416.2009
88 | 2761933.5857 | 1200431.111 | 2761940.5634 | 1200430.4544 | 2761952.9736 | 1200430.4128
89 | 2761965.0936 | 1200402.6686 | 2761965.2049 | 1200416.2009
90 | 2761965.0936 | 1200402.6686 | 2761964.9602 | 1200386.4536 | 2761964.8514 | 1200385.5
91 | 2761964.2184 | 1200379.9509 | 2761964.8514 | 1200385.5
92 | 2761964.2184 | 1200379.9509 | 2761962.4612 | 1200364.5471
93 | 2761962.4612 | 1200364.5471 | 2761960.8555 | 1200350.4706
94 | 2761960.7358 | 1200349.4219 | 2761960.8555 | 1200350.4706
95 | 2761960.7358 | 1200349.4219 | 2761959.9997 | 1200342.9689 | 2761959.0174 | 1200339.4033

## bus_geodata
| x | y | coords
0 | 2761917.7714 | 1200514.7564
1 | 2761921.742 | 1200524.2089
2 | 2761923.3663 | 1200528.0758
3 | 2761932.557 | 1200549.9544
4 | 2761938.7438 | 1200564.6815
5 | 2761764.7766 | 1200797.3527
6 | 2761819.0279 | 1200796.2711
7 | 2761838.8534 | 1200763.8142
8 | 2761849.5447 | 1200745.328
9 | 2761861.3773 | 1200728.8453
10 | 2761843.1779 | 1200731.246
11 | 2761943.1237 | 1200651.7151
12 | 2761924.2903 | 1200653.5077
13 | 2761946.9046 | 1200651.1548
14 | 2761904.3768 | 1200648.5704
15 | 2761910.7611 | 1200635.6163
16 | 2761900.0319 | 1200657.5718
17 | 2761920.8207 | 1200615.716
18 | 2761897.0738 | 1200663.7
19 | 2761960.8152 | 1200620.0359
20 | 2761951.9732 | 1200597.5575
21 | 2761890.057 | 1200678.2368
22 | 2761895.23 | 1200667.5198
23 | 2761884.1766 | 1200690.4193
24 | 2761881.7887 | 1200695.3663
25 | 2761879.2294 | 1200700.6685
26 | 2761876.9586 | 1200705.3729
27 | 2761926.5243 | 1200604.4326
28 | 2761928.2716 | 1200600.138
29 | 2761931.4656 | 1200590.4419
30 | 2761935.975 | 1200581.3882
31 | 2761918.5381 | 1200582.1869
32 | 2761943.4662 | 1200575.9307
33 | 2761896.4624 | 1200584.2379
34 | 2761942.6529 | 1200573.9934
35 | 2761890.8277 | 1200585.9491
36 | 2761860.729 | 1200595.0899
37 | 2761884.0441 | 1200588.0093
38 | 2761859.4087 | 1200595.4909
39 | 2761842.0005 | 1200549.5585
40 | 2761808.5539 | 1200640.0282
41 | 2761809.7783 | 1200646.8209
42 | 2761803.0639 | 1200609.5694
43 | 2761799.1587 | 1200594.2238
44 | 2761798.9176 | 1200593.2766
45 | 2761793.3689 | 1200571.4895
46 | 2761813.153 | 1200665.5439
47 | 2761831.693 | 1200714.0164
48 | 2761839.503 | 1200715.1467
49 | 2761854.4774 | 1200713.8188
50 | 2761874.354 | 1200710.7688
51 | 2761861.6913 | 1200728.4079
52 | 2761940.9028 | 1200558.7781
53 | 2761944.533 | 1200547.3344
54 | 2761945.401 | 1200544.477
55 | 2761946.8229 | 1200536.3736
56 | 2761946.9583 | 1200535.6019
57 | 2761950.3698 | 1200516.1601
58 | 2761954.1272 | 1200494.7474
59 | 2761954.8887 | 1200490.4076
60 | 2761957.6777 | 1200472.3582
61 | 2761973.5173 | 1200511.4415
62 | 2761987.7461 | 1200529.581
63 | 2761957.8066 | 1200471.5241
64 | 2761962.4372 | 1200441.5571
65 | 2762140.6956 | 1200435.7447
66 | 2762112.9025 | 1200431.0498
67 | 2762147.6889 | 1200435.2007
68 | 2762104.4481 | 1200428.2618
69 | 2762087.7079 | 1200422.7476
70 | 2762105.2504 | 1200446.2256
71 | 2762073.9298 | 1200419.0703
72 | 2762107.0413 | 1200460.699
73 | 2762114.0301 | 1200497.2513
74 | 2762071.1809 | 1200399.642
75 | 2762071.9583 | 1200419.0149
76 | 2762057.154 | 1200418.599
77 | 2762054.9269 | 1200418.5364
78 | 2762054.0161 | 1200418.5108
79 | 2762027.3681 | 1200417.7622
80 | 2762011.4743 | 1200427.6388
81 | 2762022.5212 | 1200392.9216
82 | 2762005.6418 | 1200431.2632
83 | 2762019.0975 | 1200375.5666
84 | 2761997.3611 | 1200433.2374
85 | 2761975.8616 | 1200438.3631
86 | 2761963.7821 | 1200433.8199
87 | 2761952.9736 | 1200430.4128
88 | 2761965.2049 | 1200416.2009
89 | 2761933.5857 | 1200431.111
90 | 2761965.0936 | 1200402.6686
91 | 2761964.2184 | 1200379.9509
92 | 2761964.8514 | 1200385.5
93 | 2761962.4612 | 1200364.5471
94 | 2761960.8555 | 1200350.4706
95 | 2761960.7358 | 1200349.4219
96 | 2761959.0174 | 1200339.4033
97 | 2761954.8887 | 1200490.4076

## line_std_types
| c_nf_per_km | r_ohm_per_km | x_ohm_per_km | max_i_ka | type | q_mm2 | alpha | voltage_rating
NAYY 4x50 SE | 210 | 0.642 | 0.083 | 0.142 | cs | 50 | 0.00403 | LV
NAYY 4x120 SE | 264 | 0.225 | 0.08 | 0.242 | cs | 120 | 0.00403 | LV
NAYY 4x150 SE | 261 | 0.208 | 0.08 | 0.27 | cs | 150 | 0.00403 | LV
NA2XS2Y 1x95 RM/25 12/20 kV | 216 | 0.313 | 0.132 | 0.252 | cs | 95 | 0.00403 | MV
NA2XS2Y 1x185 RM/25 12/20 kV | 273 | 0.161 | 0.117 | 0.362 | cs | 185 | 0.00403 | MV
NA2XS2Y 1x240 RM/25 12/20 kV | 304 | 0.122 | 0.112 | 0.421 | cs | 240 | 0.00403 | MV
NA2XS2Y 1x95 RM/25 6/10 kV | 315 | 0.313 | 0.123 | 0.249 | cs | 95 | 0.00403 | MV
NA2XS2Y 1x185 RM/25 6/10 kV | 406 | 0.161 | 0.11 | 0.358 | cs | 185 | 0.00403 | MV
NA2XS2Y 1x240 RM/25 6/10 kV | 456 | 0.122 | 0.105 | 0.416 | cs | 240 | 0.00403 | MV
NA2XS2Y 1x150 RM/25 12/20 kV | 250 | 0.206 | 0.116 | 0.319 | cs | 150 | 0.00403 | MV
NA2XS2Y 1x120 RM/25 12/20 kV | 230 | 0.253 | 0.119 | 0.283 | cs | 120 | 0.00403 | MV
NA2XS2Y 1x70 RM/25 12/20 kV | 190 | 0.443 | 0.132 | 0.22 | cs | 70 | 0.00403 | MV
NA2XS2Y 1x150 RM/25 6/10 kV | 360 | 0.206 | 0.11 | 0.315 | cs | 150 | 0.00403 | MV
NA2XS2Y 1x120 RM/25 6/10 kV | 340 | 0.253 | 0.113 | 0.28 | cs | 120 | 0.00403 | MV
NA2XS2Y 1x70 RM/25 6/10 kV | 280 | 0.443 | 0.123 | 0.217 | cs | 70 | 0.00403 | MV
N2XS(FL)2Y 1x120 RM/35 64/110 kV | 112 | 0.153 | 0.166 | 0.366 | cs | 120 | 0.00393 | HV
N2XS(FL)2Y 1x185 RM/35 64/110 kV | 125 | 0.099 | 0.156 | 0.457 | cs | 185 | 0.00393 | HV
N2XS(FL)2Y 1x240 RM/35 64/110 kV | 135 | 0.075 | 0.149 | 0.526 | cs | 240 | 0.00393 | HV
N2XS(FL)2Y 1x300 RM/35 64/110 kV | 144 | 0.06 | 0.144 | 0.588 | cs | 300 | 0.00393 | HV
15-AL1/3-ST1A 0.4 | 11 | 1.8769 | 0.35 | 0.105 | ol | 16 | 0.00403 | LV
24-AL1/4-ST1A 0.4 | 11.25 | 1.2012 | 0.335 | 0.14 | ol | 24 | 0.00403 | LV
48-AL1/8-ST1A 0.4 | 12.2 | 0.5939 | 0.3 | 0.21 | ol | 48 | 0.00403 | LV
94-AL1/15-ST1A 0.4 | 13.2 | 0.306 | 0.29 | 0.35 | ol | 94 | 0.00403 | LV
34-AL1/6-ST1A 10.0 | 9.7 | 0.8342 | 0.36 | 0.17 | ol | 34 | 0.00403 | MV
48-AL1/8-ST1A 10.0 | 10.1 | 0.5939 | 0.35 | 0.21 | ol | 48 | 0.00403 | MV
70-AL1/11-ST1A 10.0 | 10.4 | 0.4132 | 0.339 | 0.29 | ol | 70 | 0.00403 | MV
94-AL1/15-ST1A 10.0 | 10.75 | 0.306 | 0.33 | 0.35 | ol | 94 | 0.00403 | MV
122-AL1/20-ST1A 10.0 | 11.1 | 0.2376 | 0.323 | 0.41 | ol | 122 | 0.00403 | MV
149-AL1/24-ST1A 10.0 | 11.25 | 0.194 | 0.315 | 0.47 | ol | 149 | 0.00403 | MV
34-AL1/6-ST1A 20.0 | 9.15 | 0.8342 | 0.382 | 0.17 | ol | 34 | 0.00403 | MV
48-AL1/8-ST1A 20.0 | 9.5 | 0.5939 | 0.372 | 0.21 | ol | 48 | 0.00403 | MV
70-AL1/11-ST1A 20.0 | 9.7 | 0.4132 | 0.36 | 0.29 | ol | 70 | 0.00403 | MV
94-AL1/15-ST1A 20.0 | 10 | 0.306 | 0.35 | 0.35 | ol | 94 | 0.00403 | MV
122-AL1/20-ST1A 20.0 | 10.3 | 0.2376 | 0.344 | 0.41 | ol | 122 | 0.00403 | MV
149-AL1/24-ST1A 20.0 | 10.5 | 0.194 | 0.337 | 0.47 | ol | 149 | 0.00403 | MV
184-AL1/30-ST1A 20.0 | 10.75 | 0.1571 | 0.33 | 0.535 | ol | 184 | 0.00403 | MV
243-AL1/39-ST1A 20.0 | 11 | 0.1188 | 0.32 | 0.645 | ol | 243 | 0.00403 | MV
48-AL1/8-ST1A 110.0 | 8 | 0.5939 | 0.46 | 0.21 | ol | 48 | 0.00403 | HV
70-AL1/11-ST1A 110.0 | 8.4 | 0.4132 | 0.45 | 0.29 | ol | 70 | 0.00403 | HV
94-AL1/15-ST1A 110.0 | 8.65 | 0.306 | 0.44 | 0.35 | ol | 94 | 0.00403 | HV
122-AL1/20-ST1A 110.0 | 8.5 | 0.2376 | 0.43 | 0.41 | ol | 122 | 0.00403 | HV
149-AL1/24-ST1A 110.0 | 8.75 | 0.194 | 0.41 | 0.47 | ol | 149 | 0.00403 | HV
184-AL1/30-ST1A 110.0 | 8.8 | 0.1571 | 0.4 | 0.535 | ol | 184 | 0.00403 | HV
243-AL1/39-ST1A 110.0 | 9 | 0.1188 | 0.39 | 0.645 | ol | 243 | 0.00403 | HV
305-AL1/39-ST1A 110.0 | 9.2 | 0.0949 | 0.38 | 0.74 | ol | 305 | 0.00403 | HV
490-AL1/64-ST1A 110.0 | 9.75 | 0.059 | 0.37 | 0.96 | ol | 490 | 0.00403 | HV
679-AL1/86-ST1A 110.0 | 9.95 | 0.042 | 0.36 | 1.15 | ol | 679 | 0.00403 | HV
490-AL1/64-ST1A 220.0 | 10 | 0.059 | 0.285 | 0.96 | ol | 490 | 0.00403 | HV
679-AL1/86-ST1A 220.0 | 11.7 | 0.042 | 0.275 | 1.15 | ol | 679 | 0.00403 | HV
490-AL1/64-ST1A 380.0 | 11 | 0.059 | 0.253 | 0.96 | ol | 490 | 0.00403 | HV
679-AL1/86-ST1A 380.0 | 14.6 | 0.042 | 0.25 | 1.15 | ol | 679 | 0.00403 | HV

## trafo_std_types
| i0_percent | pfe_kw | vkr_percent | sn_mva | vn_lv_kv | vn_hv_kv | vk_percent | shift_degree | vector_group | tap_side | tap_neutral | tap_min | tap_max | tap_step_degree | tap_step_percent | tap_phase_shifter
160 MVA 380/110 kV | 0.06 | 60 | 0.25 | 160 | 110 | 380 | 12.2 | 0 | Yy0 | hv | 0 | -9 | 9 | 0 | 1.5 | FALSE
100 MVA 220/110 kV | 0.06 | 55 | 0.26 | 100 | 110 | 220 | 12 | 0 | Yy0 | hv | 0 | -9 | 9 | 0 | 1.5 | FALSE
63 MVA 110/20 kV | 0.04 | 22 | 0.32 | 63 | 20 | 110 | 18 | 150 | YNd5 | hv | 0 | -9 | 9 | 0 | 1.5 | FALSE
40 MVA 110/20 kV | 0.05 | 18 | 0.34 | 40 | 20 | 110 | 16.2 | 150 | YNd5 | hv | 0 | -9 | 9 | 0 | 1.5 | FALSE
25 MVA 110/20 kV | 0.07 | 14 | 0.41 | 25 | 20 | 110 | 12 | 150 | YNd5 | hv | 0 | -9 | 9 | 0 | 1.5 | FALSE
63 MVA 110/10 kV | 0.04 | 22 | 0.32 | 63 | 10 | 110 | 18 | 150 | YNd5 | hv | 0 | -9 | 9 | 0 | 1.5 | FALSE
40 MVA 110/10 kV | 0.05 | 18 | 0.34 | 40 | 10 | 110 | 16.2 | 150 | YNd5 | hv | 0 | -9 | 9 | 0 | 1.5 | FALSE
25 MVA 110/10 kV | 0.07 | 14 | 0.41 | 25 | 10 | 110 | 12 | 150 | YNd5 | hv | 0 | -9 | 9 | 0 | 1.5 | FALSE
0.25 MVA 20/0.4 kV | 0.32 | 0.8 | 1.44 | 0.25 | 0.4 | 20 | 6 | 150 | Yzn5 | hv | 0 | -2 | 2 | 0 | 2.5 | FALSE
0.4 MVA 20/0.4 kV | 0.3375 | 1.35 | 1.425 | 0.4 | 0.4 | 20 | 6 | 150 | Dyn5 | hv | 0 | -2 | 2 | 0 | 2.5 | FALSE
0.63 MVA 20/0.4 kV | 0.2619 | 1.65 | 1.206 | 0.63 | 0.4 | 20 | 6 | 150 | Dyn5 | hv | 0 | -2 | 2 | 0 | 2.5 | FALSE
0.25 MVA 10/0.4 kV | 0.24 | 0.6 | 1.2 | 0.25 | 0.4 | 10 | 4 | 150 | Dyn5 | hv | 0 | -2 | 2 | 0 | 2.5 | FALSE
0.4 MVA 10/0.4 kV | 0.2375 | 0.95 | 1.325 | 0.4 | 0.4 | 10 | 4 | 150 | Dyn5 | hv | 0 | -2 | 2 | 0 | 2.5 | FALSE
0.63 MVA 10/0.4 kV | 0.1873 | 1.18 | 1.0794 | 0.63 | 0.4 | 10 | 4 | 150 | Dyn5 | hv | 0 | -2 | 2 | 0 | 2.5 | FALSE

## trafo3w_std_types
| sn_hv_mva | sn_mv_mva | sn_lv_mva | vn_hv_kv | vn_mv_kv | vn_lv_kv | vk_hv_percent | vk_mv_percent | vk_lv_percent | vkr_hv_percent | vkr_mv_percent | vkr_lv_percent | pfe_kw | i0_percent | shift_mv_degree | shift_lv_degree | vector_group | tap_side | tap_neutral | tap_min | tap_max | tap_step_percent
63/25/38 MVA 110/20/10 kV | 63 | 25 | 38 | 110 | 20 | 10 | 10.4 | 10.4 | 10.4 | 0.28 | 0.32 | 0.35 | 35 | 0.89 | 0 | 0 | YN0yn0yn0 | hv | 0 | -10 | 10 | 1.2
63/25/38 MVA 110/10/10 kV | 63 | 25 | 38 | 110 | 10 | 10 | 10.4 | 10.4 | 10.4 | 0.28 | 0.32 | 0.35 | 35 | 0.89 | 0 | 0 | YN0yn0yn0 | hv | 0 | -10 | 10 | 1.2

## fuse_std_types
| fuse_type | i_rated_a | t_avg | t_min | t_total | x_avg | x_min | x_total
HV 100A | HV 100A | 100 | 0 | [10.0, 3.64, 0.854, 0.281, 0.1, 0.0531, 0.022, 0.01] | [10.0, 4.267, 1.21, 0.403, 0.1, 0.058, 0.022, 0.01] | 0 | [300.0, 350.0, 450.0, 550.0, 700.0, 850.0, 1200.0, 1752.0] | [600.0, 700.0, 900.0, 1150.0, 1665.0, 2000.0, 3000.0, 4313.0]
HV 10A | HV 10A | 10 | 0 | [10.0, 1675.0, 0.344, 0.156, 0.1, 0.0417, 0.0171, 0.01] | [10.0, 1.3, 0.3, 0.155, 0.1, 0.0555, 0.023, 0.01] | 0 | [30.0, 32.0, 35.0, 37.0, 39.0, 50.0, 70.0, 88.0] | [60.0, 70.0, 80.0, 87.0, 94.0, 110.0, 150.0, 216.0]
HV 125A | HV 125A | 125 | 0 | [10.0, 1.82, 0.344, 0.1, 0.0467, 0.0269, 0.01] | [10.0, 2.478, 0.426, 0.1, 0.0427, 0.0211, 0.01] | 0 | [375.0, 500.0, 700.0, 925.0, 1200.0, 1500.0, 2341.0] | [750.0, 1000.0, 1500.0, 2200.0, 3000.0, 4000.0, 5765.0]
HV 160A | HV 160A | 160 | 0 | [10.0, 4.15, 1.03, 0.198, 0.1, 0.051, 0.0172, 0.01] | [10.0, 2.3, 0.734, 0.274, 0.1, 0.046, 0.0177, 0.01] | 0 | [480.0, 550.0, 700.0, 1000.0, 1260.0, 1600.0, 2500.0, 3227.0] | [960.0, 1300.0, 1700.0, 2200.0, 2996.0, 4000.0, 6000.0, 7946.0]
HV 16A | HV 16A | 16 | 0 | [10.0, 0.352, 0.164, 0.1, 0.0649, 0.0342, 0.01] | [10.0, 2.34, 0.722, 0.181, 0.1, 0.055, 0.0296, 0.01] | 0 | [48.0, 60.0, 65.0, 71.0, 80.0, 100.0, 162.0] | [96.0, 110.0, 125.0, 150.0, 168.0, 200.0, 250.0, 398.0]
HV 200A | HV 200A | 200 | 0 | [10.0, 4.267, 1.21, 0.403, 0.1, 0.058, 0.022, 0.01] | [10.0, 3.73, 1.654, 0.328, 0.1, 0.0531, 0.019, 0.01] | 0 | [600.0, 700.0, 900.0, 1150.0, 1665.0, 2000.0, 3000.0, 4313.0] | [1200.0, 1500.0, 1800.0, 2700.0, 3960.0, 5000.0, 7500.0, 10620.0]
HV 20A | HV 20A | 20 | 0 | [10.0, 1.3, 0.3, 0.155, 0.1, 0.0555, 0.023, 0.01] | [10.0, 1.3, 0.161, 0.1, 0.0611, 0.0399, 0.0141, 0.01] | 0 | [60.0, 70.0, 80.0, 87.0, 94.0, 110.0, 150.0, 216.0] | [120.0, 150.0, 200.0, 223.0, 260.0, 300.0, 450.0, 532.0]
HV 25A | HV 25A | 25 | 0 | [10.0, 2.512, 0.833, 0.299, 0.1, 0.0372, 0.0223, 0.01] | [10.0, 3.125, 0.597, 0.198, 0.1, 0.0378, 0.022, 0.01] | 0 | [75.0, 82.0, 90.0, 100.0, 124.0, 170.0, 200.0, 289.0] | [150.0, 170.0, 210.0, 250.0, 294.0, 400.0, 500.0, 711.0]
HV 31.5A | HV 31.5A | 31.5 | 0 | [10.0, 2.34, 0.722, 0.181, 0.1, 0.055, 0.0296, 0.01] | [10.0, 2.84, 0.368, 0.164, 0.1, 0.0621, 0.0378, 0.0195, 0.01] | 0 | [95.0, 110.0, 125.0, 150.0, 165.0, 200.0, 250.0, 390.0] | [189.0, 220.0, 300.0, 350.0, 393.0, 450.0, 530.0, 700.0, 960.0]
HV 40A | HV 40A | 40 | 0 | [10.0, 1.3, 0.161, 0.1, 0.0611, 0.0399, 0.0141, 0.01] | [10.0, 2.05, 0.369, 0.198, 0.1, 0.051, 0.0298, 0.01] | 0 | [120.0, 150.0, 200.0, 223.0, 260.0, 300.0, 450.0, 532.0] | [240.0, 300.0, 400.0, 450.0, 530.0, 650.0, 800.0, 1311.0]
HV 50A | HV 50A | 50 | 0 | [10.0, 3.215, 0.597, 0.198, 0.1, 0.0378, 0.022, 0.01] | [10.0, 3.64, 0.854, 0.281, 0.1, 0.0531, 0.022, 0.01] | 0 | [150.0, 170.0, 210.0, 250.0, 294.0, 400.0, 500.0, 711.0] | [300.0, 350.0, 450.0, 550.0, 700.0, 850.0, 1200.0, 1752.0]
HV 6.3A | HV 6.3A | 6.3 | 0 | [10.0, 1.39, 0.344, 0.168, 0.1, 0.056, 0.0263, 0.01] | [10.0, 1.711, 0.516, 0.198, 0.1, 0.0634, 0.0303, 0.01] | 0 | [19.0, 19.5, 20.4, 20.8, 22.0, 25.0, 32.0, 48.0] | [38.0, 40.0, 43.0, 48.0, 53.0, 60.0, 75.0, 118.0]
HV 63A | HV 63A | 63 | 0 | [10.0, 2.84, 0.368, 0.164, 0.1, 0.0621, 0.0378, 0.0195, 0.01] | [10.0, 1.82, 0.344, 0.1, 0.0467, 0.0269, 0.01] | 0 | [189.0, 220.0, 300.0, 350.0, 393.0, 450.0, 530.0, 700.0, 961.0] | [378.0, 500.0, 700.0, 934.0, 1200.0, 1500.0, 2366.0]
HV 80A | HV 80A | 80 | 0 | [10.0, 2.05, 0.369, 0.198, 0.1, 0.051, 0.0298, 0.01] | [10.0, 4.15, 1.03, 0.198, 0.1, 0.051, 0.0172, 0.01] | 0 | [240.0, 300.0, 400.0, 450.0, 530.0, 650.0, 800.0, 1311.0] | [480.0, 550.0, 700.0, 1000.0, 1260.0, 1600.0, 2500.0, 3227.0]
Siemens NH-1-100 | Siemens NH-1-100 | 100 | [5400.0, 2000.0, 400.0, 20.0, 1.0, 0.2, 0.012, 0.004] | 0 | 0 | [150.0, 190.0, 250.0, 430.0, 900.0, 1250.0, 2700.0, 3600.0] | 0 | 0
Siemens NH-1-125 | Siemens NH-1-125 | 125 | [4800.0, 120.0, 7.0, 0.1, 0.004] | 0 | 0 | [180.0, 400.0, 740.0, 2000.0, 4250.0] | 0 | 0
Siemens NH-1-16 | Siemens NH-1-16 | 16 | [4000.0, 400.0, 2.0, 0.1, 0.04, 0.01] | 0 | 0 | [26.0, 35.0, 75.0, 150.0, 200.0, 300.0] | 0 | 0
Siemens NH-1-160 | Siemens NH-1-160 | 160 | [4800.0, 120.0, 7.0, 0.1, 0.004] | 0 | 0 | [210.0, 500.0, 900.0, 2300.0, 5000.0] | 0 | 0
Siemens NH-1-25 | Siemens NH-1-25 | 25 | [4000.0, 1000.0, 10.0, 0.2, 0.02, 0.01] | 0 | 0 | [40.0, 50.0, 100.0, 210.0, 400.0, 500.0] | 0 | 0
Siemens NH-1-50 | Siemens NH-1-50 | 50 | [4000.0, 40.0, 4.0, 1.0, 0.02, 0.01] | 0 | 0 | [86.0, 200.0, 300.0, 400.0, 1000.0, 1280.0] | 0 | 0
Siemens NH-1-63 | Siemens NH-1-63 | 63 | [4000.0, 100.0, 10.0, 2.0, 0.04, 0.01] | 0 | 0 | [100.0, 200.0, 300.0, 400.0, 1000.0, 1500.0] | 0 | 0
Siemens NH-1-80 | Siemens NH-1-80 | 80 | [4800.0, 120.0, 7.0, 0.1, 0.01] | 0 | 0 | [150.58, 250.0, 450.0, 1150.0, 2470.0] | 0 | 0
Siemens NH-2-1000 | Siemens NH-2-1000 | 1000 | [4800.0, 120.0, 7.0, 0.1, 0.004] | 0 | 0 | [1900.0, 3500.0, 8400.0, 24000.0, 52000.0] | 0 | 0
Siemens NH-2-200 | Siemens NH-2-200 | 200 | [4800.0, 120.0, 7.0, 0.1, 0.004] | 0 | 0 | [280.0, 650.0, 1200.0, 3000.0, 7000.0] | 0 | 0
Siemens NH-2-224 | Siemens NH-2-224 | 224 | [4800.0, 120.0, 7.0, 0.2, 0.04, 0.004] | 0 | 0 | [400.0, 750.0, 1453.0, 3025.0, 4315.0, 7600.0] | 0 | 0
Siemens NH-2-250 | Siemens NH-2-250 | 250 | [4800.0, 120.0, 7.0, 0.1, 0.004] | 0 | 0 | [450.0, 800.0, 1650.0, 4000.0, 8500.0] | 0 | 0
Siemens NH-2-315 | Siemens NH-2-315 | 315 | [4800.0, 120.0, 7.0, 0.1, 0.004] | 0 | 0 | [550.0, 920.0, 1900.0, 5000.0, 11000.0] | 0 | 0
Siemens NH-2-355 | Siemens NH-2-355 | 355 | [4800.0, 120.0, 6.0, 0.1, 0.004] | 0 | 0 | [650.0, 1116.27, 2350.0, 5840.0, 12790.0] | 0 | 0
Siemens NH-2-400 | Siemens NH-2-400 | 400 | [4800.0, 120.0, 7.0, 0.1, 0.004] | 0 | 0 | [720.0, 1350.0, 2800.0, 6500.0, 15000.0] | 0 | 0
Siemens NH-2-425 | Siemens NH-2-425 | 425 | [4800.0, 120.0, 7.0, 0.1, 0.004] | 0 | 0 | [850.0, 1500.0, 3050.0, 7500.0, 16500.0] | 0 | 0
Siemens NH-2-630 | Siemens NH-2-630 | 630 | [4800.0, 120.0, 7.0, 0.1, 0.004] | 0 | 0 | [1200.0, 2000.0, 4800.0, 12000.0, 26000.0] | 0 | 0

## dtypes
| element | column | dtype
0 | bus | name | object
1 | bus | vn_kv | float64
2 | bus | type | object
3 | bus | zone | object
4 | bus | in_service | bool
5 | load | name | object
6 | load | bus | uint32
7 | load | p_mw | float64
8 | load | q_mvar | float64
9 | load | const_z_percent | float64
10 | load | const_i_percent | float64
11 | load | sn_mva | float64
12 | load | scaling | float64
13 | load | in_service | bool
14 | load | type | object
15 | ext_grid | name | object
16 | ext_grid | bus | uint32
17 | ext_grid | vm_pu | float64
18 | ext_grid | va_degree | float64
19 | ext_grid | slack_weight | float64
20 | ext_grid | in_service | bool
21 | line | name | object
22 | line | std_type | object
23 | line | from_bus | uint32
24 | line | to_bus | uint32
25 | line | length_km | float64
26 | line | r_ohm_per_km | float64
27 | line | x_ohm_per_km | float64
28 | line | c_nf_per_km | float64
29 | line | g_us_per_km | float64
30 | line | max_i_ka | float64
31 | line | df | float64
32 | line | parallel | uint32
33 | line | type | object
34 | line | in_service | bool
35 | trafo | name | object
36 | trafo | std_type | object
37 | trafo | hv_bus | uint32
38 | trafo | lv_bus | uint32
39 | trafo | sn_mva | float64
40 | trafo | vn_hv_kv | float64
41 | trafo | vn_lv_kv | float64
42 | trafo | vk_percent | float64
43 | trafo | vkr_percent | float64
44 | trafo | pfe_kw | float64
45 | trafo | i0_percent | float64
46 | trafo | shift_degree | float64
47 | trafo | tap_side | object
48 | trafo | tap_neutral | int32
49 | trafo | tap_min | int32
50 | trafo | tap_max | int32
51 | trafo | tap_step_percent | float64
52 | trafo | tap_step_degree | float64
53 | trafo | tap_pos | int32
54 | trafo | tap_phase_shifter | bool
55 | trafo | parallel | uint32
56 | trafo | df | float64
57 | trafo | in_service | bool
58 | line_geodata | coords | object
59 | bus_geodata | x | float64
60 | bus_geodata | y | float64
61 | bus_geodata | coords | object

## parameters
| version | format_version | converged | OPF_converged | name | f_hz | sn_mva
0 | 2.14.6 | 2.14.0 | FALSE | FALSE |  | 50 | 1