## bus
| name | vn_kv | type | zone | in_service
0 | bus_LV_3955-19_0_1_node_0 | 0.4 | n |  | TRUE
1 | bus_LV_3955-19_0_1_node_73 | 0.4 | n |  | TRUE
2 | bus_LV_3955-19_0_1_node_79 | 0.4 | n |  | TRUE
3 | bus_LV_3955-19_0_1_node_72 | 0.4 | n |  | TRUE
4 | bus_LV_3955-19_0_1_node_2 | 0.4 | n |  | TRUE
5 | bus_LV_3955-19_0_1_node_3 | 0.4 | n |  | TRUE
6 | bus_LV_3955-19_0_1_node_39 | 0.4 | n |  | TRUE
7 | bus_LV_3955-19_0_1_node_4 | 0.4 | n |  | TRUE
8 | bus_LV_3955-19_0_1_node_61 | 0.4 | n |  | TRUE
9 | bus_LV_3955-19_0_1_node_5 | 0.4 | n |  | TRUE
10 | bus_LV_3955-19_0_1_node_55 | 0.4 | n |  | TRUE
11 | bus_LV_3955-19_0_1_node_59 | 0.4 | n |  | TRUE
12 | bus_LV_3955-19_0_1_node_58 | 0.4 | n |  | TRUE
13 | bus_LV_3955-19_0_1_node_70 | 0.4 | n |  | TRUE
14 | bus_LV_3955-19_0_1_node_54 | 0.4 | n |  | TRUE
15 | bus_LV_3955-19_0_1_node_60 | 0.4 | n |  | TRUE
16 | bus_LV_3955-19_0_1_node_57 | 0.4 | n |  | TRUE
17 | bus_LV_3955-19_0_1_node_69 | 0.4 | n |  | TRUE
18 | bus_LV_3955-19_0_1_node_6 | 0.4 | n |  | TRUE
19 | bus_LV_3955-19_0_1_node_7 | 0.4 | n |  | TRUE
20 | bus_LV_3955-19_0_1_node_9 | 0.4 | n |  | TRUE
21 | bus_LV_3955-19_0_1_node_10 | 0.4 | n |  | TRUE
22 | bus_LV_3955-19_0_1_node_24 | 0.4 | n |  | TRUE
23 | bus_LV_3955-19_0_1_node_14 | 0.4 | n |  | TRUE
24 | bus_LV_3955-19_0_1_node_11 | 0.4 | n |  | TRUE
25 | bus_LV_3955-19_0_1_node_25 | 0.4 | n |  | TRUE
26 | bus_LV_3955-19_0_1_node_74 | 0.4 | n |  | TRUE
27 | bus_LV_3955-19_0_1_node_12 | 0.4 | n |  | TRUE
28 | bus_LV_3955-19_0_1_node_13 | 0.4 | n |  | TRUE
29 | bus_LV_3955-19_0_1_node_27 | 0.4 | n |  | TRUE
30 | bus_LV_3955-19_0_1_node_28 | 0.4 | n |  | TRUE
31 | bus_LV_3955-19_0_1_node_29 | 0.4 | n |  | TRUE
32 | bus_LV_3955-19_0_1_node_75 | 0.4 | n |  | TRUE
33 | bus_LV_3955-19_0_1_node_15 | 0.4 | n |  | TRUE
34 | bus_LV_3955-19_0_1_node_16 | 0.4 | n |  | TRUE
35 | bus_LV_3955-19_0_1_node_17 | 0.4 | n |  | TRUE
36 | bus_LV_3955-19_0_1_node_18 | 0.4 | n |  | TRUE
37 | bus_LV_3955-19_0_1_node_19 | 0.4 | n |  | TRUE
38 | bus_LV_3955-19_0_1_node_20 | 0.4 | n |  | TRUE
39 | bus_LV_3955-19_0_1_node_21 | 0.4 | n |  | TRUE
40 | bus_LV_3955-19_0_1_node_22 | 0.4 | n |  | TRUE
41 | bus_LV_3955-19_0_1_node_23 | 0.4 | n |  | TRUE
42 | bus_LV_3955-19_0_1_node_67 | 0.4 | n |  | TRUE
43 | bus_LV_3955-19_0_1_node_71 | 0.4 | n |  | TRUE
44 | bus_LV_3955-19_0_1_node_26 | 0.4 | n |  | TRUE
45 | bus_LV_3955-19_0_1_node_32 | 0.4 | n |  | TRUE
46 | bus_LV_3955-19_0_1_node_33 | 0.4 | n |  | TRUE
47 | bus_LV_3955-19_0_1_node_30 | 0.4 | n |  | TRUE
48 | bus_LV_3955-19_0_1_node_64 | 0.4 | n |  | TRUE
49 | bus_LV_3955-19_0_1_node_63 | 0.4 | n |  | TRUE
50 | bus_LV_3955-19_0_1_node_34 | 0.4 | n |  | TRUE
51 | bus_LV_3955-19_0_1_node_40 | 0.4 | n |  | TRUE
52 | bus_LV_3955-19_0_1_node_35 | 0.4 | n |  | TRUE
53 | bus_LV_3955-19_0_1_node_44 | 0.4 | n |  | TRUE
54 | bus_LV_3955-19_0_1_node_36 | 0.4 | n |  | TRUE
55 | bus_LV_3955-19_0_1_node_37 | 0.4 | n |  | TRUE
56 | bus_LV_3955-19_0_1_node_41 | 0.4 | n |  | TRUE
57 | bus_LV_3955-19_0_1_node_42 | 0.4 | n |  | TRUE
58 | bus_LV_3955-19_0_1_node_43 | 0.4 | n |  | TRUE
59 | bus_LV_3955-19_0_1_node_45 | 0.4 | n |  | TRUE
60 | bus_LV_3955-19_0_1_node_46 | 0.4 | n |  | TRUE
61 | bus_LV_3955-19_0_1_node_38 | 0.4 | n |  | TRUE
62 | bus_LV_3955-19_0_1_node_50 | 0.4 | n |  | TRUE
63 | bus_LV_3955-19_0_1_node_56 | 0.4 | n |  | TRUE
64 | bus_LV_3955-19_0_1_node_62 | 0.4 | n |  | TRUE
65 | bus_LV_3955-19_0_1_node_48 | 0.4 | n |  | TRUE
66 | bus_LV_3955-19_0_1_node_52 | 0.4 | n |  | TRUE
67 | bus_LV_3955-19_0_1_node_53 | 0.4 | n |  | TRUE
68 | bus_LV_3955-19_0_1_node_47 | 0.4 | n |  | TRUE
69 | bus_LV_3955-19_0_1_node_49 | 0.4 | n |  | TRUE
70 | bus_LV_3955-19_0_1_node_51 | 0.4 | n |  | TRUE
71 | bus_LV_3955-19_0_1_node_68 | 0.4 | n |  | TRUE
72 | bus_LV_3955-19_0_1_node_65 | 0.4 | n |  | TRUE
73 | bus_LV_3955-19_0_1_node_66 | 0.4 | n |  | TRUE
74 | bus_LV_3955-19_0_1_node_76 | 0.4 | n |  | TRUE
75 | bus_LV_3955-19_0_1_node_77 | 0.4 | n |  | TRUE
76 | bus_MV_178_0_node_78 | 20 | n |  | TRUE

## load
| name | bus | p_mw | q_mvar | const_z_percent | const_i_percent | sn_mva | scaling | in_service | type
0 | LV_3955-19_0_1_load_0 | 0 | 6.3599e-05 | 1.594e-05 | 0 | 0 |  | 1 | TRUE | wye
1 | LV_3955-19_0_1_load_79 | 2 | 0.00087027 | 0.00021811 | 0 | 0 |  | 1 | TRUE | wye
2 | LV_3955-19_0_1_load_39 | 6 | 0.0011293 | 0.00028304 | 0 | 0 |  | 1 | TRUE | wye
3 | LV_3955-19_0_1_load_61 | 8 | 0.00020386 | 5.1092e-05 | 0 | 0 |  | 1 | TRUE | wye
4 | LV_3955-19_0_1_load_55 | 10 | 0.00077045 | 0.00019309 | 0 | 0 |  | 1 | TRUE | wye
5 | LV_3955-19_0_1_load_59 | 11 | 0.00014663 | 3.675e-05 | 0 | 0 |  | 1 | TRUE | wye
6 | LV_3955-19_0_1_load_58 | 12 | 0.00028808 | 7.2199e-05 | 0 | 0 |  | 1 | TRUE | wye
7 | LV_3955-19_0_1_load_70 | 13 | 0.00025268 | 6.3328e-05 | 0 | 0 |  | 1 | TRUE | wye
8 | LV_3955-19_0_1_load_54 | 14 | 0.00010494 | 2.6301e-05 | 0 | 0 |  | 1 | TRUE | wye
9 | LV_3955-19_0_1_load_60 | 15 | 0.00030166 | 7.5602e-05 | 0 | 0 |  | 1 | TRUE | wye
10 | LV_3955-19_0_1_load_57 | 16 | 0.00022948 | 5.7513e-05 | 0 | 0 |  | 1 | TRUE | wye
11 | LV_3955-19_0_1_load_69 | 17 | 0.00081728 | 0.00020483 | 0 | 0 |  | 1 | TRUE | wye
12 | LV_3955-19_0_1_load_6 | 18 | 0.016661 | 0.0041757 | 0 | 0 |  | 1 | TRUE | wye
13 | LV_3955-19_0_1_load_24 | 22 | 0.0047092 | 0.0011802 | 0 | 0 |  | 1 | TRUE | wye
14 | LV_3955-19_0_1_load_11 | 24 | 0.00317 | 0.00079449 | 0 | 0 |  | 1 | TRUE | wye
15 | LV_3955-19_0_1_load_25 | 25 | 0.00044302 | 0.00011103 | 0 | 0 |  | 1 | TRUE | wye
16 | LV_3955-19_0_1_load_74 | 26 | 0.0020703 | 0.00051886 | 0 | 0 |  | 1 | TRUE | wye
17 | LV_3955-19_0_1_load_12 | 27 | 0.0022986 | 0.00057607 | 0 | 0 |  | 1 | TRUE | wye
18 | LV_3955-19_0_1_load_13 | 28 | 0.0011486 | 0.00028786 | 0 | 0 |  | 1 | TRUE | wye
19 | LV_3955-19_0_1_load_28 | 30 | 0.0020308 | 0.00050897 | 0 | 0 |  | 1 | TRUE | wye
20 | LV_3955-19_0_1_load_29 | 31 | 0.0018156 | 0.00045503 | 0 | 0 |  | 1 | TRUE | wye
21 | LV_3955-19_0_1_load_75 | 32 | 0.0032653 | 0.00081836 | 0 | 0 |  | 1 | TRUE | wye
22 | LV_3955-19_0_1_load_15 | 33 | 0.00018142 | 4.5469e-05 | 0 | 0 |  | 1 | TRUE | wye
23 | LV_3955-19_0_1_load_17 | 35 | 0.00016396 | 4.1092e-05 | 0 | 0 |  | 1 | TRUE | wye
24 | LV_3955-19_0_1_load_18 | 36 | 0.00060339 | 0.00015122 | 0 | 0 |  | 1 | TRUE | wye
25 | LV_3955-19_0_1_load_19 | 37 | 0.001071 | 0.00026842 | 0 | 0 |  | 1 | TRUE | wye
26 | LV_3955-19_0_1_load_20 | 38 | 0.00037292 | 9.3463e-05 | 0 | 0 |  | 1 | TRUE | wye
27 | LV_3955-19_0_1_load_21 | 39 | 0.001298 | 0.0003253 | 0 | 0 |  | 1 | TRUE | wye
28 | LV_3955-19_0_1_load_71 | 43 | 0.0016075 | 0.00040288 | 0 | 0 |  | 1 | TRUE | wye
29 | LV_3955-19_0_1_load_26 | 44 | 0.0028955 | 0.00072568 | 0 | 0 |  | 1 | TRUE | wye
30 | LV_3955-19_0_1_load_32 | 45 | 0.0040281 | 0.0010095 | 0 | 0 |  | 1 | TRUE | wye
31 | LV_3955-19_0_1_load_33 | 46 | 0.00082452 | 0.00020664 | 0 | 0 |  | 1 | TRUE | wye
32 | LV_3955-19_0_1_load_30 | 47 | 0.0022705 | 0.00056905 | 0 | 0 |  | 1 | TRUE | wye
33 | LV_3955-19_0_1_load_64 | 48 | 0.00085551 | 0.00021441 | 0 | 0 |  | 1 | TRUE | wye
34 | LV_3955-19_0_1_load_63 | 49 | 0.00090504 | 0.00022682 | 0 | 0 |  | 1 | TRUE | wye
35 | LV_3955-19_0_1_load_34 | 50 | 0.0017082 | 0.00042811 | 0 | 0 |  | 1 | TRUE | wye
36 | LV_3955-19_0_1_load_35 | 52 | 0.00054088 | 0.00013556 | 0 | 0 |  | 1 | TRUE | wye
37 | LV_3955-19_0_1_load_36 | 54 | 0.0051434 | 0.0012891 | 0 | 0 |  | 1 | TRUE | wye
38 | LV_3955-19_0_1_load_37 | 55 | 0.0045416 | 0.0011382 | 0 | 0 |  | 1 | TRUE | wye
39 | LV_3955-19_0_1_load_41 | 56 | 0.00096811 | 0.00024263 | 0 | 0 |  | 1 | TRUE | wye
40 | LV_3955-19_0_1_load_42 | 57 | 0.00049234 | 0.00012339 | 0 | 0 |  | 1 | TRUE | wye
41 | LV_3955-19_0_1_load_43 | 58 | 0.00051515 | 0.00012911 | 0 | 0 |  | 1 | TRUE | wye
42 | LV_3955-19_0_1_load_45 | 59 | 0.0002041 | 5.1154e-05 | 0 | 0 |  | 1 | TRUE | wye
43 | LV_3955-19_0_1_load_46 | 60 | 0.0020765 | 0.00052041 | 0 | 0 |  | 1 | TRUE | wye
44 | LV_3955-19_0_1_load_38 | 61 | 0.0036989 | 0.00092703 | 0 | 0 |  | 1 | TRUE | wye
45 | LV_3955-19_0_1_load_50 | 62 | 0.00051147 | 0.00012819 | 0 | 0 |  | 1 | TRUE | wye
46 | LV_3955-19_0_1_load_56 | 63 | 0.00044277 | 0.00011097 | 0 | 0 |  | 1 | TRUE | wye
47 | LV_3955-19_0_1_load_62 | 64 | 0.00090061 | 0.00022571 | 0 | 0 |  | 1 | TRUE | wye
48 | LV_3955-19_0_1_load_48 | 65 | 0.00027835 | 6.976e-05 | 0 | 0 |  | 1 | TRUE | wye
49 | LV_3955-19_0_1_load_52 | 66 | 0.00024251 | 6.0778e-05 | 0 | 0 |  | 1 | TRUE | wye
50 | LV_3955-19_0_1_load_53 | 67 | 0.00019271 | 4.8298e-05 | 0 | 0 |  | 1 | TRUE | wye
51 | LV_3955-19_0_1_load_47 | 68 | 0.0019001 | 0.00047622 | 0 | 0 |  | 1 | TRUE | wye
52 | LV_3955-19_0_1_load_49 | 69 | 0.00012309 | 3.0848e-05 | 0 | 0 |  | 1 | TRUE | wye
53 | LV_3955-19_0_1_load_51 | 70 | 0.0002201 | 5.5162e-05 | 0 | 0 |  | 1 | TRUE | wye
54 | LV_3955-19_0_1_load_68 | 71 | 0.00018108 | 4.5383e-05 | 0 | 0 |  | 1 | TRUE | wye
55 | LV_3955-19_0_1_load_65 | 72 | 0.00017418 | 4.3653e-05 | 0 | 0 |  | 1 | TRUE | wye
56 | LV_3955-19_0_1_load_66 | 73 | 0.00025768 | 6.458e-05 | 0 | 0 |  | 1 | TRUE | wye
57 | LV_3955-19_0_1_load_76 | 74 | 0.0032656 | 0.00081843 | 0 | 0 |  | 1 | TRUE | wye
58 | LV_3955-19_0_1_load_77 | 75 | 0.0032656 | 0.00081843 | 0 | 0 |  | 1 | TRUE | wye

## ext_grid
| name | bus | vm_pu | va_degree | slack_weight | in_service
0 |  | 47 | 1 | 0 | 1 | TRUE

## line
| name | std_type | from_bus | to_bus | length_km | r_ohm_per_km | x_ohm_per_km | c_nf_per_km | g_us_per_km | max_i_ka | df | parallel | type | in_service
0 | LV_3955-19_0_1_line_0 |  | 0 | 1 | 0.087354 | 0.125 | 0.08 | 261 | 0 | 0.364 | 1 | 1 | cs | TRUE
1 | LV_3955-19_0_1_line_1 |  | 1 | 2 | 0.048371 | 0.125 | 0.08 | 261 | 0 | 0.364 | 1 | 1 | cs | TRUE
2 | LV_3955-19_0_1_line_2 |  | 1 | 3 | 0.092967 | 0.125 | 0.08 | 261 | 0 | 0.364 | 1 | 1 | cs | TRUE
3 | LV_3955-19_0_1_line_3 |  | 2 | 71 | 0.079665 | 0.125 | 0.08 | 261 | 0 | 0.364 | 1 | 1 | cs | TRUE
4 | LV_3955-19_0_1_line_4 |  | 3 | 13 | 0.030403 | 0.125 | 0.08 | 261 | 0 | 0.364 | 1 | 1 | cs | TRUE
5 | LV_3955-19_0_1_line_5 |  | 4 | 5 | 0.045819 | 0.125 | 0.08 | 261 | 0 | 0.364 | 1 | 1 | cs | TRUE
6 | LV_3955-19_0_1_line_6 |  | 4 | 6 | 0.040569 | 0.125 | 0.08 | 261 | 0 | 0.364 | 1 | 1 | cs | TRUE
7 | LV_3955-19_0_1_line_7 |  | 5 | 7 | 0.01077 | 0.125 | 0.08 | 261 | 0 | 0.364 | 1 | 1 | cs | TRUE
8 | LV_3955-19_0_1_line_8 |  | 5 | 8 | 0.0070051 | 0.125 | 0.08 | 261 | 0 | 0.364 | 1 | 1 | cs | TRUE
9 | LV_3955-19_0_1_line_9 |  | 7 | 9 | 0.045272 | 0.125 | 0.08 | 261 | 0 | 0.364 | 1 | 1 | cs | TRUE
10 | LV_3955-19_0_1_line_10 |  | 7 | 10 | 0.036773 | 0.125 | 0.08 | 261 | 0 | 0.364 | 1 | 1 | cs | TRUE
11 | LV_3955-19_0_1_line_11 |  | 9 | 11 | 0.024994 | 0.125 | 0.08 | 261 | 0 | 0.364 | 1 | 1 | cs | TRUE
12 | LV_3955-19_0_1_line_12 |  | 9 | 12 | 0.038748 | 0.125 | 0.08 | 261 | 0 | 0.364 | 1 | 1 | cs | TRUE
13 | LV_3955-19_0_1_line_13 |  | 10 | 14 | 0.029691 | 0.125 | 0.08 | 261 | 0 | 0.364 | 1 | 1 | cs | TRUE
14 | LV_3955-19_0_1_line_14 |  | 11 | 15 | 0.018641 | 0.125 | 0.08 | 261 | 0 | 0.364 | 1 | 1 | cs | TRUE
15 | LV_3955-19_0_1_line_15 |  | 12 | 16 | 0.036241 | 0.125 | 0.08 | 261 | 0 | 0.364 | 1 | 1 | cs | TRUE
16 | LV_3955-19_0_1_line_16 |  | 13 | 17 | 0.023446 | 0.125 | 0.08 | 261 | 0 | 0.364 | 1 | 1 | cs | TRUE
17 | LV_3955-19_0_1_line_17 |  | 14 | 67 | 0.017879 | 0.125 | 0.08 | 261 | 0 | 0.364 | 1 | 1 | cs | TRUE
18 | LV_3955-19_0_1_line_18 |  | 15 | 41 | 0.13947 | 0.125 | 0.08 | 261 | 0 | 0.364 | 1 | 1 | cs | TRUE
19 | LV_3955-19_0_1_line_19 |  | 16 | 70 | 0.032791 | 0.125 | 0.08 | 261 | 0 | 0.364 | 1 | 1 | cs | TRUE
20 | LV_3955-19_0_1_line_20 |  | 17 | 43 | 0.049169 | 0.125 | 0.08 | 261 | 0 | 0.364 | 1 | 1 | cs | TRUE
21 | LV_3955-19_0_1_line_21 |  | 18 | 19 | 0.027978 | 0.125 | 0.08 | 261 | 0 | 0.364 | 1 | 1 | cs | TRUE
22 | LV_3955-19_0_1_line_22 |  | 19 | 20 | 0.071896 | 0.125 | 0.08 | 261 | 0 | 0.364 | 1 | 1 | cs | TRUE
23 | LV_3955-19_0_1_line_23 |  | 19 | 21 | 0.055426 | 0.125 | 0.08 | 261 | 0 | 0.364 | 1 | 1 | cs | TRUE
24 | LV_3955-19_0_1_line_24 |  | 20 | 22 | 0.048814 | 0.125 | 0.08 | 261 | 0 | 0.364 | 1 | 1 | cs | TRUE
25 | LV_3955-19_0_1_line_25 |  | 21 | 23 | 0.027301 | 0.125 | 0.08 | 261 | 0 | 0.364 | 1 | 1 | cs | TRUE
26 | LV_3955-19_0_1_line_26 |  | 21 | 24 | 0.012078 | 0.125 | 0.08 | 261 | 0 | 0.364 | 1 | 1 | cs | TRUE
27 | LV_3955-19_0_1_line_27 |  | 22 | 25 | 0.033348 | 0.125 | 0.08 | 261 | 0 | 0.364 | 1 | 1 | cs | TRUE
28 | LV_3955-19_0_1_line_28 |  | 23 | 26 | 0.014548 | 0.125 | 0.08 | 261 | 0 | 0.364 | 1 | 1 | cs | TRUE
29 | LV_3955-19_0_1_line_29 |  | 24 | 27 | 0.049947 | 0.125 | 0.08 | 261 | 0 | 0.364 | 1 | 1 | cs | TRUE
30 | LV_3955-19_0_1_line_30 |  | 25 | 44 | 0.05035 | 0.125 | 0.08 | 261 | 0 | 0.364 | 1 | 1 | cs | TRUE
31 | LV_3955-19_0_1_line_31 |  | 26 | 32 | 0.020067 | 0.125 | 0.08 | 261 | 0 | 0.364 | 1 | 1 | cs | TRUE
32 | LV_3955-19_0_1_line_32 |  | 27 | 28 | 0.019475 | 0.125 | 0.08 | 261 | 0 | 0.364 | 1 | 1 | cs | TRUE
33 | LV_3955-19_0_1_line_33 |  | 28 | 29 | 0.017777 | 0.125 | 0.08 | 261 | 0 | 0.364 | 1 | 1 | cs | TRUE
34 | LV_3955-19_0_1_line_34 |  | 29 | 30 | 0.0083034 | 0.125 | 0.08 | 261 | 0 | 0.364 | 1 | 1 | cs | TRUE
35 | LV_3955-19_0_1_line_35 |  | 29 | 31 | 0.020243 | 0.125 | 0.08 | 261 | 0 | 0.364 | 1 | 1 | cs | TRUE
36 | LV_3955-19_0_1_line_36 |  | 30 | 47 | 0.035621 | 0.125 | 0.08 | 261 | 0 | 0.364 | 1 | 1 | cs | TRUE
37 | LV_3955-19_0_1_line_37 |  | 31 | 48 | 0.023603 | 0.125 | 0.08 | 261 | 0 | 0.364 | 1 | 1 | cs | TRUE
38 | LV_3955-19_0_1_line_38 |  | 32 | 74 | 0.019492 | 0.125 | 0.08 | 261 | 0 | 0.364 | 1 | 1 | cs | TRUE
39 | LV_3955-19_0_1_line_39 |  | 33 | 34 | 0.040222 | 0.125 | 0.08 | 261 | 0 | 0.364 | 1 | 1 | cs | TRUE
40 | LV_3955-19_0_1_line_40 |  | 34 | 35 | 0.054827 | 0.125 | 0.08 | 261 | 0 | 0.364 | 1 | 1 | cs | TRUE
41 | LV_3955-19_0_1_line_41 |  | 34 | 36 | 0.031944 | 0.125 | 0.08 | 261 | 0 | 0.364 | 1 | 1 | cs | TRUE
42 | LV_3955-19_0_1_line_42 |  | 35 | 37 | 0.010921 | 0.125 | 0.08 | 261 | 0 | 0.364 | 1 | 1 | cs | TRUE
43 | LV_3955-19_0_1_line_43 |  | 36 | 38 | 0.022906 | 0.125 | 0.08 | 261 | 0 | 0.364 | 1 | 1 | cs | TRUE
44 | LV_3955-19_0_1_line_44 |  | 38 | 39 | 0.0018906 | 0.125 | 0.08 | 261 | 0 | 0.364 | 1 | 1 | cs | TRUE
45 | LV_3955-19_0_1_line_45 |  | 39 | 40 | 0.11837 | 0.125 | 0.08 | 261 | 0 | 0.364 | 1 | 1 | cs | TRUE
46 | LV_3955-19_0_1_line_46 |  | 40 | 41 | 0.11071 | 0.125 | 0.08 | 261 | 0 | 0.364 | 1 | 1 | cs | TRUE
47 | LV_3955-19_0_1_line_47 |  | 41 | 42 | 0.21177 | 0.125 | 0.08 | 261 | 0 | 0.364 | 1 | 1 | cs | TRUE
48 | LV_3955-19_0_1_line_48 |  | 42 | 43 | 0.10407 | 0.125 | 0.08 | 261 | 0 | 0.364 | 1 | 1 | cs | TRUE
49 | LV_3955-19_0_1_line_49 |  | 44 | 45 | 0.048292 | 0.125 | 0.08 | 261 | 0 | 0.364 | 1 | 1 | cs | TRUE
50 | LV_3955-19_0_1_line_50 |  | 45 | 46 | 0.029515 | 0.125 | 0.08 | 261 | 0 | 0.364 | 1 | 1 | cs | TRUE
51 | LV_3955-19_0_1_line_51 |  | 46 | 54 | 0.03828 | 0.125 | 0.08 | 261 | 0 | 0.364 | 1 | 1 | cs | TRUE
52 | LV_3955-19_0_1_line_52 |  | 48 | 49 | 0.031196 | 0.125 | 0.08 | 261 | 0 | 0.364 | 1 | 1 | cs | TRUE
53 | LV_3955-19_0_1_line_53 |  | 49 | 64 | 0.031128 | 0.125 | 0.08 | 261 | 0 | 0.364 | 1 | 1 | cs | TRUE
54 | LV_3955-19_0_1_line_54 |  | 50 | 51 | 0.019993 | 0.125 | 0.08 | 261 | 0 | 0.364 | 1 | 1 | cs | TRUE
55 | LV_3955-19_0_1_line_55 |  | 51 | 56 | 0.013307 | 0.125 | 0.08 | 261 | 0 | 0.364 | 1 | 1 | cs | TRUE
56 | LV_3955-19_0_1_line_56 |  | 51 | 57 | 0.026463 | 0.125 | 0.08 | 261 | 0 | 0.364 | 1 | 1 | cs | TRUE
57 | LV_3955-19_0_1_line_57 |  | 51 | 58 | 0.019377 | 0.125 | 0.08 | 261 | 0 | 0.364 | 1 | 1 | cs | TRUE
58 | LV_3955-19_0_1_line_58 |  | 52 | 53 | 0.017194 | 0.125 | 0.08 | 261 | 0 | 0.364 | 1 | 1 | cs | TRUE
59 | LV_3955-19_0_1_line_59 |  | 53 | 59 | 0.042441 | 0.125 | 0.08 | 261 | 0 | 0.364 | 1 | 1 | cs | TRUE
60 | LV_3955-19_0_1_line_60 |  | 53 | 60 | 0.077692 | 0.125 | 0.08 | 261 | 0 | 0.364 | 1 | 1 | cs | TRUE
61 | LV_3955-19_0_1_line_61 |  | 54 | 55 | 0.029356 | 0.125 | 0.08 | 261 | 0 | 0.364 | 1 | 1 | cs | TRUE
62 | LV_3955-19_0_1_line_62 |  | 55 | 61 | 0.033884 | 0.125 | 0.08 | 261 | 0 | 0.364 | 1 | 1 | cs | TRUE
63 | LV_3955-19_0_1_line_63 |  | 56 | 62 | 0.018462 | 0.125 | 0.08 | 261 | 0 | 0.364 | 1 | 1 | cs | TRUE
64 | LV_3955-19_0_1_line_64 |  | 57 | 63 | 0.004312 | 0.125 | 0.08 | 261 | 0 | 0.364 | 1 | 1 | cs | TRUE
65 | LV_3955-19_0_1_line_65 |  | 58 | 64 | 0.028521 | 0.125 | 0.08 | 261 | 0 | 0.364 | 1 | 1 | cs | TRUE
66 | LV_3955-19_0_1_line_66 |  | 59 | 66 | 0.021584 | 0.125 | 0.08 | 261 | 0 | 0.364 | 1 | 1 | cs | TRUE
67 | LV_3955-19_0_1_line_67 |  | 62 | 65 | 0.020188 | 0.125 | 0.08 | 261 | 0 | 0.364 | 1 | 1 | cs | TRUE
68 | LV_3955-19_0_1_line_68 |  | 65 | 68 | 0.011246 | 0.125 | 0.08 | 261 | 0 | 0.364 | 1 | 1 | cs | TRUE
69 | LV_3955-19_0_1_line_69 |  | 66 | 67 | 0.019631 | 0.125 | 0.08 | 261 | 0 | 0.364 | 1 | 1 | cs | TRUE
70 | LV_3955-19_0_1_line_70 |  | 68 | 69 | 0.023688 | 0.125 | 0.08 | 261 | 0 | 0.364 | 1 | 1 | cs | TRUE
71 | LV_3955-19_0_1_line_71 |  | 69 | 70 | 0.041279 | 0.125 | 0.08 | 261 | 0 | 0.364 | 1 | 1 | cs | TRUE
72 | LV_3955-19_0_1_line_72 |  | 71 | 73 | 0.034294 | 0.125 | 0.08 | 261 | 0 | 0.364 | 1 | 1 | cs | TRUE
73 | LV_3955-19_0_1_line_73 |  | 72 | 73 | 0.0020508 | 0.125 | 0.08 | 261 | 0 | 0.364 | 1 | 1 | cs | TRUE
74 | LV_3955-19_0_1_line_74 |  | 74 | 75 | 0.019561 | 0.125 | 0.08 | 261 | 0 | 0.364 | 1 | 1 | cs | TRUE

## trafo
| name | std_type | hv_bus | lv_bus | sn_mva | vn_hv_kv | vn_lv_kv | vk_percent | vkr_percent | pfe_kw | i0_percent | shift_degree | tap_side | tap_neutral | tap_min | tap_max | tap_step_percent | tap_step_degree | tap_pos | tap_phase_shifter | parallel | df | in_service
0 | LV_3955-19_0_1_trafo_30 | 0.63 MVA 20/0.4 kV | 76 | 47 | 0.63 | 20 | 0.4 | 6 | 1.206 | 1.65 | 0.2619 | 150 | hv | 0 | -2 | 2 | 2.5 | 0 | 0 | FALSE | 1 | 1 | TRUE

## line_geodata
| x0 | y0 | x1 | y1 | x2 | y2 | x3 | y3 | x4 | y4 | x5 | y5 | x6 | y6 | x7 | y7 | x8 | y8
0 | 2762970.1683 | 1204207.094 | 2762934.0765 | 1204286.6438
1 | 2762971.8231 | 1204158.7618 | 2762970.1683 | 1204207.094
2 | 2762877.1868 | 1204200.3072 | 2762902.2744 | 1204202.7046 | 2762970.1683 | 1204207.094
3 | 2762971.8231 | 1204158.7618 | 2763018.1766 | 1204093.9711
4 | 2762877.1868 | 1204200.3072 | 2762879.071 | 1204169.9631
5 | 2762646.0447 | 1204196.3718 | 2762647.4204 | 1204199.2452 | 2762649.4236 | 1204201.7242 | 2762651.9515 | 1204203.6615 | 2762652.4135 | 1204206.5433 | 2762653.7874 | 1204216.4676 | 2762652.8792 | 1204222.693 | 2762649.4258 | 1204234.3206 | 2762646.1369 | 1204237.9566
6 | 2762646.1369 | 1204237.9566 | 2762638.4919 | 1204246.4006 | 2762630.3025 | 1204250.2366 | 2762623.0284 | 1204251.2172 | 2762613.2497 | 1204251.9183 | 2762610.2765 | 1204251.5874
7 | 2762646.0447 | 1204196.3718 | 2762645.4388 | 1204193.7418 | 2762645.3673 | 1204191.0596 | 2762645.8203 | 1204188.4029 | 2762646.7946 | 1204185.8938
8 | 2762646.0447 | 1204196.3718 | 2762639.1436 | 1204195.1693
9 | 2762646.7946 | 1204185.8938 | 2762649.1686 | 1204182.5887 | 2762652.4181 | 1204180.1194 | 2762660.6127 | 1204163.5275 | 2762663.2493 | 1204156.1703 | 2762653.4132 | 1204151.7095
10 | 2762646.7946 | 1204185.8938 | 2762633.3415 | 1204186.7727 | 2762621.3912 | 1204184.4674 | 2762610.3488 | 1204183.1481
11 | 2762653.4132 | 1204151.7095 | 2762654.2686 | 1204147.1398 | 2762655.0241 | 1204126.8086
12 | 2762653.4132 | 1204151.7095 | 2762614.962 | 1204146.9219
13 | 2762580.8673 | 1204179.6258 | 2762610.3488 | 1204183.1481
14 | 2762655.0241 | 1204126.8086 | 2762655.7163 | 1204108.1805
15 | 2762578.9987 | 1204142.4441 | 2762614.962 | 1204146.9219
16 | 2762880.524 | 1204146.5623 | 2762879.071 | 1204169.9631
17 | 2762563.1151 | 1204177.5048 | 2762580.8673 | 1204179.6258
18 | 2762660.8956 | 1203968.8023 | 2762655.7163 | 1204108.1805
19 | 2762546.459 | 1204138.3925 | 2762578.9987 | 1204142.4441
20 | 2762883.5713 | 1204097.4876 | 2762880.524 | 1204146.5623
21 | 2762168.3761 | 1204162.4198 | 2762140.4917 | 1204160.1304
22 | 2762186.173 | 1204214.3168 | 2762190.2726 | 1204164.594 | 2762168.3761 | 1204162.4198
23 | 2762193.3468 | 1204131.314 | 2762190.2726 | 1204164.594 | 2762168.3761 | 1204162.4198
24 | 2762186.173 | 1204214.3168 | 2762234.8747 | 1204217.621
25 | 2762193.3468 | 1204131.314 | 2762166.1768 | 1204127.9287
26 | 2762193.3468 | 1204131.314 | 2762205.3151 | 1204132.9368
27 | 2762268.1466 | 1204219.8783 | 2762234.8747 | 1204217.621
28 | 2762166.1768 | 1204127.9287 | 2762167.744 | 1204117.8844 | 2762163.3991 | 1204117.3122
29 | 2762254.8095 | 1204139.6482 | 2762205.3151 | 1204132.9368
30 | 2762318.3808 | 1204223.2864 | 2762268.1466 | 1204219.8783
31 | 2762163.3991 | 1204117.3122 | 2762143.5043 | 1204114.6921
32 | 2762254.8095 | 1204139.6482 | 2762274.1082 | 1204142.2651
33 | 2762291.724 | 1204144.6538 | 2762274.1082 | 1204142.2651
34 | 2762291.724 | 1204144.6538 | 2762299.9445 | 1204145.8244
35 | 2762291.724 | 1204144.6538 | 2762295.1713 | 1204124.7069
36 | 2762299.9445 | 1204145.8244 | 2762335.2102 | 1204150.8462
37 | 2762309.3465 | 1204114.4522 | 2762297.0996 | 1204113.5493 | 2762295.1713 | 1204124.7069
38 | 2762143.5043 | 1204114.6921 | 2762124.1792 | 1204112.1471
39 | 2762674.2278 | 1203683.2945 | 2762635.2293 | 1203673.4491
40 | 2762674.2278 | 1203683.2945 | 2762726.5117 | 1203699.7993
41 | 2762674.2278 | 1203683.2945 | 2762672.8222 | 1203715.2078
42 | 2762736.9263 | 1203703.0869 | 2762726.5117 | 1203699.7993
43 | 2762671.8144 | 1203738.092 | 2762672.8222 | 1203715.2078
44 | 2762671.8144 | 1203738.092 | 2762671.7312 | 1203739.9807
45 | 2762666.5207 | 1203858.2327 | 2762670.6708 | 1203764.0711 | 2762671.471 | 1203745.8875 | 2762671.7312 | 1203739.9807
46 | 2762660.8956 | 1203968.8023 | 2762665.2851 | 1203886.2467 | 2762666.5207 | 1203858.2327
47 | 2762660.8956 | 1203968.8023 | 2762871.1422 | 1203994.1656
48 | 2762883.5713 | 1204097.4876 | 2762871.1422 | 1203994.1656
49 | 2762318.3808 | 1204223.2864 | 2762344.0157 | 1204225.0256 | 2762366.508 | 1204227.2098
50 | 2762366.508 | 1204227.2098 | 2762395.885 | 1204230.0626
51 | 2762395.885 | 1204230.0626 | 2762433.9857 | 1204233.7624
52 | 2762340.458 | 1204116.7458 | 2762309.3465 | 1204114.4522
53 | 2762371.5022 | 1204119.0345 | 2762340.458 | 1204116.7458
54 | 2762419.2712 | 1204122.5561 | 2762417.3295 | 1204142.4545
55 | 2762419.2712 | 1204122.5561 | 2762432.4759 | 1204124.2003
56 | 2762419.2712 | 1204122.5561 | 2762418.9053 | 1204096.0958
57 | 2762419.2712 | 1204122.5561 | 2762399.9464 | 1204121.1315
58 | 2762479.865 | 1204170.2919 | 2762462.8023 | 1204168.1674
59 | 2762479.865 | 1204170.2919 | 2762506.6042 | 1204170.7531 | 2762522.1908 | 1204172.6153
60 | 2762479.865 | 1204170.2919 | 2762504.4429 | 1204177.1557 | 2762556.2572 | 1204183.271
61 | 2762433.9857 | 1204233.7624 | 2762463.204 | 1204236.5998
62 | 2762463.204 | 1204236.5998 | 2762496.9292 | 1204239.8747
63 | 2762432.4759 | 1204124.2003 | 2762450.7969 | 1204126.4814
64 | 2762418.8457 | 1204091.7842 | 2762418.9053 | 1204096.0958
65 | 2762399.9464 | 1204121.1315 | 2762371.5022 | 1204119.0345
66 | 2762522.1908 | 1204172.6153 | 2762543.6226 | 1204175.1759
67 | 2762450.7969 | 1204126.4814 | 2762470.8299 | 1204128.9758
68 | 2762481.9902 | 1204130.3654 | 2762470.8299 | 1204128.9758
69 | 2762563.1151 | 1204177.5048 | 2762543.6226 | 1204175.1759
70 | 2762481.9902 | 1204130.3654 | 2762505.4962 | 1204133.2921
71 | 2762505.4962 | 1204133.2921 | 2762546.459 | 1204138.3925
72 | 2763018.1766 | 1204093.9711 | 2763012.2486 | 1204086.5546 | 2762993.9237 | 1204069.8451
73 | 2762992.4083 | 1204068.4633 | 2762993.9237 | 1204069.8451
74 | 2762124.1792 | 1204112.1471 | 2762104.7861 | 1204109.5931

## bus_geodata
| x | y | coords
0 | 2762934.0765 | 1204286.6438
1 | 2762970.1683 | 1204207.094
2 | 2762971.8231 | 1204158.7618
3 | 2762877.1868 | 1204200.3072
4 | 2762646.1369 | 1204237.9566
5 | 2762646.0447 | 1204196.3718
6 | 2762610.2765 | 1204251.5874
7 | 2762646.7946 | 1204185.8938
8 | 2762639.1436 | 1204195.1693
9 | 2762653.4132 | 1204151.7095
10 | 2762610.3488 | 1204183.1481
11 | 2762655.0241 | 1204126.8086
12 | 2762614.962 | 1204146.9219
13 | 2762879.071 | 1204169.9631
14 | 2762580.8673 | 1204179.6258
15 | 2762655.7163 | 1204108.1805
16 | 2762578.9987 | 1204142.4441
17 | 2762880.524 | 1204146.5623
18 | 2762140.4917 | 1204160.1304
19 | 2762168.3761 | 1204162.4198
20 | 2762186.173 | 1204214.3168
21 | 2762193.3468 | 1204131.314
22 | 2762234.8747 | 1204217.621
23 | 2762166.1768 | 1204127.9287
24 | 2762205.3151 | 1204132.9368
25 | 2762268.1466 | 1204219.8783
26 | 2762163.3991 | 1204117.3122
27 | 2762254.8095 | 1204139.6482
28 | 2762274.1082 | 1204142.2651
29 | 2762291.724 | 1204144.6538
30 | 2762299.9445 | 1204145.8244
31 | 2762295.1713 | 1204124.7069
32 | 2762143.5043 | 1204114.6921
33 | 2762635.2293 | 1203673.4491
34 | 2762674.2278 | 1203683.2945
35 | 2762726.5117 | 1203699.7993
36 | 2762672.8222 | 1203715.2078
37 | 2762736.9263 | 1203703.0869
38 | 2762671.8143 | 1203738.092
39 | 2762671.7312 | 1203739.9807
40 | 2762666.5207 | 1203858.2327
41 | 2762660.8956 | 1203968.8023
42 | 2762871.1422 | 1203994.1656
43 | 2762883.5713 | 1204097.4876
44 | 2762318.3808 | 1204223.2864
45 | 2762366.508 | 1204227.2098
46 | 2762395.885 | 1204230.0626
47 | 2762335.2102 | 1204150.8462
48 | 2762309.3465 | 1204114.4522
49 | 2762340.458 | 1204116.7458
50 | 2762417.3295 | 1204142.4545
51 | 2762419.2712 | 1204122.5561
52 | 2762462.8023 | 1204168.1674
53 | 2762479.865 | 1204170.2919
54 | 2762433.9857 | 1204233.7624
55 | 2762463.204 | 1204236.5998
56 | 2762432.4759 | 1204124.2003
57 | 2762418.9053 | 1204096.0958
58 | 2762399.9464 | 1204121.1315
59 | 2762522.1908 | 1204172.6153
60 | 2762556.2572 | 1204183.271
61 | 2762496.9292 | 1204239.8747
62 | 2762450.7969 | 1204126.4814
63 | 2762418.8457 | 1204091.7842
64 | 2762371.5022 | 1204119.0345
65 | 2762470.8299 | 1204128.9758
66 | 2762543.6226 | 1204175.1759
67 | 2762563.1151 | 1204177.5048
68 | 2762481.9902 | 1204130.3654
69 | 2762505.4962 | 1204133.2921
70 | 2762546.459 | 1204138.3925
71 | 2763018.1766 | 1204093.9711
72 | 2762992.4083 | 1204068.4633
73 | 2762993.9237 | 1204069.8451
74 | 2762124.1792 | 1204112.1471
75 | 2762104.7861 | 1204109.5931
76 | 2762291.724 | 1204144.6538

## line_std_types
| c_nf_per_km | r_ohm_per_km | x_ohm_per_km | max_i_ka | type | q_mm2 | alpha | voltage_rating
NAYY 4x50 SE | 210 | 0.642 | 0.083 | 0.142 | cs | 50 | 0.00403 | LV
NAYY 4x120 SE | 264 | 0.225 | 0.08 | 0.242 | cs | 120 | 0.00403 | LV
NAYY 4x150 SE | 261 | 0.208 | 0.08 | 0.27 | cs | 150 | 0.00403 | LV
NA2XS2Y 1x95 RM/25 12/20 kV | 216 | 0.313 | 0.132 | 0.252 | cs | 95 | 0.00403 | MV
NA2XS2Y 1x185 RM/25 12/20 kV | 273 | 0.161 | 0.117 | 0.362 | cs | 185 | 0.00403 | MV
NA2XS2Y 1x240 RM/25 12/20 kV | 304 | 0.122 | 0.112 | 0.421 | cs | 240 | 0.00403 | MV
NA2XS2Y 1x95 RM/25 6/10 kV | 315 | 0.313 | 0.123 | 0.249 | cs | 95 | 0.00403 | MV
NA2XS2Y 1x185 RM/25 6/10 kV | 406 | 0.161 | 0.11 | 0.358 | cs | 185 | 0.00403 | MV
NA2XS2Y 1x240 RM/25 6/10 kV | 456 | 0.122 | 0.105 | 0.416 | cs | 240 | 0.00403 | MV
NA2XS2Y 1x150 RM/25 12/20 kV | 250 | 0.206 | 0.116 | 0.319 | cs | 150 | 0.00403 | MV
NA2XS2Y 1x120 RM/25 12/20 kV | 230 | 0.253 | 0.119 | 0.283 | cs | 120 | 0.00403 | MV
NA2XS2Y 1x70 RM/25 12/20 kV | 190 | 0.443 | 0.132 | 0.22 | cs | 70 | 0.00403 | MV
NA2XS2Y 1x150 RM/25 6/10 kV | 360 | 0.206 | 0.11 | 0.315 | cs | 150 | 0.00403 | MV
NA2XS2Y 1x120 RM/25 6/10 kV | 340 | 0.253 | 0.113 | 0.28 | cs | 120 | 0.00403 | MV
NA2XS2Y 1x70 RM/25 6/10 kV | 280 | 0.443 | 0.123 | 0.217 | cs | 70 | 0.00403 | MV
N2XS(FL)2Y 1x120 RM/35 64/110 kV | 112 | 0.153 | 0.166 | 0.366 | cs | 120 | 0.00393 | HV
N2XS(FL)2Y 1x185 RM/35 64/110 kV | 125 | 0.099 | 0.156 | 0.457 | cs | 185 | 0.00393 | HV
N2XS(FL)2Y 1x240 RM/35 64/110 kV | 135 | 0.075 | 0.149 | 0.526 | cs | 240 | 0.00393 | HV
N2XS(FL)2Y 1x300 RM/35 64/110 kV | 144 | 0.06 | 0.144 | 0.588 | cs | 300 | 0.00393 | HV
15-AL1/3-ST1A 0.4 | 11 | 1.8769 | 0.35 | 0.105 | ol | 16 | 0.00403 | LV
24-AL1/4-ST1A 0.4 | 11.25 | 1.2012 | 0.335 | 0.14 | ol | 24 | 0.00403 | LV
48-AL1/8-ST1A 0.4 | 12.2 | 0.5939 | 0.3 | 0.21 | ol | 48 | 0.00403 | LV
94-AL1/15-ST1A 0.4 | 13.2 | 0.306 | 0.29 | 0.35 | ol | 94 | 0.00403 | LV
34-AL1/6-ST1A 10.0 | 9.7 | 0.8342 | 0.36 | 0.17 | ol | 34 | 0.00403 | MV
48-AL1/8-ST1A 10.0 | 10.1 | 0.5939 | 0.35 | 0.21 | ol | 48 | 0.00403 | MV
70-AL1/11-ST1A 10.0 | 10.4 | 0.4132 | 0.339 | 0.29 | ol | 70 | 0.00403 | MV
94-AL1/15-ST1A 10.0 | 10.75 | 0.306 | 0.33 | 0.35 | ol | 94 | 0.00403 | MV
122-AL1/20-ST1A 10.0 | 11.1 | 0.2376 | 0.323 | 0.41 | ol | 122 | 0.00403 | MV
149-AL1/24-ST1A 10.0 | 11.25 | 0.194 | 0.315 | 0.47 | ol | 149 | 0.00403 | MV
34-AL1/6-ST1A 20.0 | 9.15 | 0.8342 | 0.382 | 0.17 | ol | 34 | 0.00403 | MV
48-AL1/8-ST1A 20.0 | 9.5 | 0.5939 | 0.372 | 0.21 | ol | 48 | 0.00403 | MV
70-AL1/11-ST1A 20.0 | 9.7 | 0.4132 | 0.36 | 0.29 | ol | 70 | 0.00403 | MV
94-AL1/15-ST1A 20.0 | 10 | 0.306 | 0.35 | 0.35 | ol | 94 | 0.00403 | MV
122-AL1/20-ST1A 20.0 | 10.3 | 0.2376 | 0.344 | 0.41 | ol | 122 | 0.00403 | MV
149-AL1/24-ST1A 20.0 | 10.5 | 0.194 | 0.337 | 0.47 | ol | 149 | 0.00403 | MV
184-AL1/30-ST1A 20.0 | 10.75 | 0.1571 | 0.33 | 0.535 | ol | 184 | 0.00403 | MV
243-AL1/39-ST1A 20.0 | 11 | 0.1188 | 0.32 | 0.645 | ol | 243 | 0.00403 | MV
48-AL1/8-ST1A 110.0 | 8 | 0.5939 | 0.46 | 0.21 | ol | 48 | 0.00403 | HV
70-AL1/11-ST1A 110.0 | 8.4 | 0.4132 | 0.45 | 0.29 | ol | 70 | 0.00403 | HV
94-AL1/15-ST1A 110.0 | 8.65 | 0.306 | 0.44 | 0.35 | ol | 94 | 0.00403 | HV
122-AL1/20-ST1A 110.0 | 8.5 | 0.2376 | 0.43 | 0.41 | ol | 122 | 0.00403 | HV
149-AL1/24-ST1A 110.0 | 8.75 | 0.194 | 0.41 | 0.47 | ol | 149 | 0.00403 | HV
184-AL1/30-ST1A 110.0 | 8.8 | 0.1571 | 0.4 | 0.535 | ol | 184 | 0.00403 | HV
243-AL1/39-ST1A 110.0 | 9 | 0.1188 | 0.39 | 0.645 | ol | 243 | 0.00403 | HV
305-AL1/39-ST1A 110.0 | 9.2 | 0.0949 | 0.38 | 0.74 | ol | 305 | 0.00403 | HV
490-AL1/64-ST1A 110.0 | 9.75 | 0.059 | 0.37 | 0.96 | ol | 490 | 0.00403 | HV
679-AL1/86-ST1A 110.0 | 9.95 | 0.042 | 0.36 | 1.15 | ol | 679 | 0.00403 | HV
490-AL1/64-ST1A 220.0 | 10 | 0.059 | 0.285 | 0.96 | ol | 490 | 0.00403 | HV
679-AL1/86-ST1A 220.0 | 11.7 | 0.042 | 0.275 | 1.15 | ol | 679 | 0.00403 | HV
490-AL1/64-ST1A 380.0 | 11 | 0.059 | 0.253 | 0.96 | ol | 490 | 0.00403 | HV
679-AL1/86-ST1A 380.0 | 14.6 | 0.042 | 0.25 | 1.15 | ol | 679 | 0.00403 | HV

## trafo_std_types
| i0_percent | pfe_kw | vkr_percent | sn_mva | vn_lv_kv | vn_hv_kv | vk_percent | shift_degree | vector_group | tap_side | tap_neutral | tap_min | tap_max | tap_step_degree | tap_step_percent | tap_phase_shifter
160 MVA 380/110 kV | 0.06 | 60 | 0.25 | 160 | 110 | 380 | 12.2 | 0 | Yy0 | hv | 0 | -9 | 9 | 0 | 1.5 | FALSE
100 MVA 220/110 kV | 0.06 | 55 | 0.26 | 100 | 110 | 220 | 12 | 0 | Yy0 | hv | 0 | -9 | 9 | 0 | 1.5 | FALSE
63 MVA 110/20 kV | 0.04 | 22 | 0.32 | 63 | 20 | 110 | 18 | 150 | YNd5 | hv | 0 | -9 | 9 | 0 | 1.5 | FALSE
40 MVA 110/20 kV | 0.05 | 18 | 0.34 | 40 | 20 | 110 | 16.2 | 150 | YNd5 | hv | 0 | -9 | 9 | 0 | 1.5 | FALSE
25 MVA 110/20 kV | 0.07 | 14 | 0.41 | 25 | 20 | 110 | 12 | 150 | YNd5 | hv | 0 | -9 | 9 | 0 | 1.5 | FALSE
63 MVA 110/10 kV | 0.04 | 22 | 0.32 | 63 | 10 | 110 | 18 | 150 | YNd5 | hv | 0 | -9 | 9 | 0 | 1.5 | FALSE
40 MVA 110/10 kV | 0.05 | 18 | 0.34 | 40 | 10 | 110 | 16.2 | 150 | YNd5 | hv | 0 | -9 | 9 | 0 | 1.5 | FALSE
25 MVA 110/10 kV | 0.07 | 14 | 0.41 | 25 | 10 | 110 | 12 | 150 | YNd5 | hv | 0 | -9 | 9 | 0 | 1.5 | FALSE
0.25 MVA 20/0.4 kV | 0.32 | 0.8 | 1.44 | 0.25 | 0.4 | 20 | 6 | 150 | Yzn5 | hv | 0 | -2 | 2 | 0 | 2.5 | FALSE
0.4 MVA 20/0.4 kV | 0.3375 | 1.35 | 1.425 | 0.4 | 0.4 | 20 | 6 | 150 | Dyn5 | hv | 0 | -2 | 2 | 0 | 2.5 | FALSE
0.63 MVA 20/0.4 kV | 0.2619 | 1.65 | 1.206 | 0.63 | 0.4 | 20 | 6 | 150 | Dyn5 | hv | 0 | -2 | 2 | 0 | 2.5 | FALSE
0.25 MVA 10/0.4 kV | 0.24 | 0.6 | 1.2 | 0.25 | 0.4 | 10 | 4 | 150 | Dyn5 | hv | 0 | -2 | 2 | 0 | 2.5 | FALSE
0.4 MVA 10/0.4 kV | 0.2375 | 0.95 | 1.325 | 0.4 | 0.4 | 10 | 4 | 150 | Dyn5 | hv | 0 | -2 | 2 | 0 | 2.5 | FALSE
0.63 MVA 10/0.4 kV | 0.1873 | 1.18 | 1.0794 | 0.63 | 0.4 | 10 | 4 | 150 | Dyn5 | hv | 0 | -2 | 2 | 0 | 2.5 | FALSE

## trafo3w_std_types
| sn_hv_mva | sn_mv_mva | sn_lv_mva | vn_hv_kv | vn_mv_kv | vn_lv_kv | vk_hv_percent | vk_mv_percent | vk_lv_percent | vkr_hv_percent | vkr_mv_percent | vkr_lv_percent | pfe_kw | i0_percent | shift_mv_degree | shift_lv_degree | vector_group | tap_side | tap_neutral | tap_min | tap_max | tap_step_percent
63/25/38 MVA 110/20/10 kV | 63 | 25 | 38 | 110 | 20 | 10 | 10.4 | 10.4 | 10.4 | 0.28 | 0.32 | 0.35 | 35 | 0.89 | 0 | 0 | YN0yn0yn0 | hv | 0 | -10 | 10 | 1.2
63/25/38 MVA 110/10/10 kV | 63 | 25 | 38 | 110 | 10 | 10 | 10.4 | 10.4 | 10.4 | 0.28 | 0.32 | 0.35 | 35 | 0.89 | 0 | 0 | YN0yn0yn0 | hv | 0 | -10 | 10 | 1.2

## fuse_std_types
| fuse_type | i_rated_a | t_avg | t_min | t_total | x_avg | x_min | x_total
HV 100A | HV 100A | 100 | 0 | [10.0, 3.64, 0.854, 0.281, 0.1, 0.0531, 0.022, 0.01] | [10.0, 4.267, 1.21, 0.403, 0.1, 0.058, 0.022, 0.01] | 0 | [300.0, 350.0, 450.0, 550.0, 700.0, 850.0, 1200.0, 1752.0] | [600.0, 700.0, 900.0, 1150.0, 1665.0, 2000.0, 3000.0, 4313.0]
HV 10A | HV 10A | 10 | 0 | [10.0, 1675.0, 0.344, 0.156, 0.1, 0.0417, 0.0171, 0.01] | [10.0, 1.3, 0.3, 0.155, 0.1, 0.0555, 0.023, 0.01] | 0 | [30.0, 32.0, 35.0, 37.0, 39.0, 50.0, 70.0, 88.0] | [60.0, 70.0, 80.0, 87.0, 94.0, 110.0, 150.0, 216.0]
HV 125A | HV 125A | 125 | 0 | [10.0, 1.82, 0.344, 0.1, 0.0467, 0.0269, 0.01] | [10.0, 2.478, 0.426, 0.1, 0.0427, 0.0211, 0.01] | 0 | [375.0, 500.0, 700.0, 925.0, 1200.0, 1500.0, 2341.0] | [750.0, 1000.0, 1500.0, 2200.0, 3000.0, 4000.0, 5765.0]
HV 160A | HV 160A | 160 | 0 | [10.0, 4.15, 1.03, 0.198, 0.1, 0.051, 0.0172, 0.01] | [10.0, 2.3, 0.734, 0.274, 0.1, 0.046, 0.0177, 0.01] | 0 | [480.0, 550.0, 700.0, 1000.0, 1260.0, 1600.0, 2500.0, 3227.0] | [960.0, 1300.0, 1700.0, 2200.0, 2996.0, 4000.0, 6000.0, 7946.0]
HV 16A | HV 16A | 16 | 0 | [10.0, 0.352, 0.164, 0.1, 0.0649, 0.0342, 0.01] | [10.0, 2.34, 0.722, 0.181, 0.1, 0.055, 0.0296, 0.01] | 0 | [48.0, 60.0, 65.0, 71.0, 80.0, 100.0, 162.0] | [96.0, 110.0, 125.0, 150.0, 168.0, 200.0, 250.0, 398.0]
HV 200A | HV 200A | 200 | 0 | [10.0, 4.267, 1.21, 0.403, 0.1, 0.058, 0.022, 0.01] | [10.0, 3.73, 1.654, 0.328, 0.1, 0.0531, 0.019, 0.01] | 0 | [600.0, 700.0, 900.0, 1150.0, 1665.0, 2000.0, 3000.0, 4313.0] | [1200.0, 1500.0, 1800.0, 2700.0, 3960.0, 5000.0, 7500.0, 10620.0]
HV 20A | HV 20A | 20 | 0 | [10.0, 1.3, 0.3, 0.155, 0.1, 0.0555, 0.023, 0.01] | [10.0, 1.3, 0.161, 0.1, 0.0611, 0.0399, 0.0141, 0.01] | 0 | [60.0, 70.0, 80.0, 87.0, 94.0, 110.0, 150.0, 216.0] | [120.0, 150.0, 200.0, 223.0, 260.0, 300.0, 450.0, 532.0]
HV 25A | HV 25A | 25 | 0 | [10.0, 2.512, 0.833, 0.299, 0.1, 0.0372, 0.0223, 0.01] | [10.0, 3.125, 0.597, 0.198, 0.1, 0.0378, 0.022, 0.01] | 0 | [75.0, 82.0, 90.0, 100.0, 124.0, 170.0, 200.0, 289.0] | [150.0, 170.0, 210.0, 250.0, 294.0, 400.0, 500.0, 711.0]
HV 31.5A | HV 31.5A | 31.5 | 0 | [10.0, 2.34, 0.722, 0.181, 0.1, 0.055, 0.0296, 0.01] | [10.0, 2.84, 0.368, 0.164, 0.1, 0.0621, 0.0378, 0.0195, 0.01] | 0 | [95.0, 110.0, 125.0, 150.0, 165.0, 200.0, 250.0, 390.0] | [189.0, 220.0, 300.0, 350.0, 393.0, 450.0, 530.0, 700.0, 960.0]
HV 40A | HV 40A | 40 | 0 | [10.0, 1.3, 0.161, 0.1, 0.0611, 0.0399, 0.0141, 0.01] | [10.0, 2.05, 0.369, 0.198, 0.1, 0.051, 0.0298, 0.01] | 0 | [120.0, 150.0, 200.0, 223.0, 260.0, 300.0, 450.0, 532.0] | [240.0, 300.0, 400.0, 450.0, 530.0, 650.0, 800.0, 1311.0]
HV 50A | HV 50A | 50 | 0 | [10.0, 3.215, 0.597, 0.198, 0.1, 0.0378, 0.022, 0.01] | [10.0, 3.64, 0.854, 0.281, 0.1, 0.0531, 0.022, 0.01] | 0 | [150.0, 170.0, 210.0, 250.0, 294.0, 400.0, 500.0, 711.0] | [300.0, 350.0, 450.0, 550.0, 700.0, 850.0, 1200.0, 1752.0]
HV 6.3A | HV 6.3A | 6.3 | 0 | [10.0, 1.39, 0.344, 0.168, 0.1, 0.056, 0.0263, 0.01] | [10.0, 1.711, 0.516, 0.198, 0.1, 0.0634, 0.0303, 0.01] | 0 | [19.0, 19.5, 20.4, 20.8, 22.0, 25.0, 32.0, 48.0] | [38.0, 40.0, 43.0, 48.0, 53.0, 60.0, 75.0, 118.0]
HV 63A | HV 63A | 63 | 0 | [10.0, 2.84, 0.368, 0.164, 0.1, 0.0621, 0.0378, 0.0195, 0.01] | [10.0, 1.82, 0.344, 0.1, 0.0467, 0.0269, 0.01] | 0 | [189.0, 220.0, 300.0, 350.0, 393.0, 450.0, 530.0, 700.0, 961.0] | [378.0, 500.0, 700.0, 934.0, 1200.0, 1500.0, 2366.0]
HV 80A | HV 80A | 80 | 0 | [10.0, 2.05, 0.369, 0.198, 0.1, 0.051, 0.0298, 0.01] | [10.0, 4.15, 1.03, 0.198, 0.1, 0.051, 0.0172, 0.01] | 0 | [240.0, 300.0, 400.0, 450.0, 530.0, 650.0, 800.0, 1311.0] | [480.0, 550.0, 700.0, 1000.0, 1260.0, 1600.0, 2500.0, 3227.0]
Siemens NH-1-100 | Siemens NH-1-100 | 100 | [5400.0, 2000.0, 400.0, 20.0, 1.0, 0.2, 0.012, 0.004] | 0 | 0 | [150.0, 190.0, 250.0, 430.0, 900.0, 1250.0, 2700.0, 3600.0] | 0 | 0
Siemens NH-1-125 | Siemens NH-1-125 | 125 | [4800.0, 120.0, 7.0, 0.1, 0.004] | 0 | 0 | [180.0, 400.0, 740.0, 2000.0, 4250.0] | 0 | 0
Siemens NH-1-16 | Siemens NH-1-16 | 16 | [4000.0, 400.0, 2.0, 0.1, 0.04, 0.01] | 0 | 0 | [26.0, 35.0, 75.0, 150.0, 200.0, 300.0] | 0 | 0
Siemens NH-1-160 | Siemens NH-1-160 | 160 | [4800.0, 120.0, 7.0, 0.1, 0.004] | 0 | 0 | [210.0, 500.0, 900.0, 2300.0, 5000.0] | 0 | 0
Siemens NH-1-25 | Siemens NH-1-25 | 25 | [4000.0, 1000.0, 10.0, 0.2, 0.02, 0.01] | 0 | 0 | [40.0, 50.0, 100.0, 210.0, 400.0, 500.0] | 0 | 0
Siemens NH-1-50 | Siemens NH-1-50 | 50 | [4000.0, 40.0, 4.0, 1.0, 0.02, 0.01] | 0 | 0 | [86.0, 200.0, 300.0, 400.0, 1000.0, 1280.0] | 0 | 0
Siemens NH-1-63 | Siemens NH-1-63 | 63 | [4000.0, 100.0, 10.0, 2.0, 0.04, 0.01] | 0 | 0 | [100.0, 200.0, 300.0, 400.0, 1000.0, 1500.0] | 0 | 0
Siemens NH-1-80 | Siemens NH-1-80 | 80 | [4800.0, 120.0, 7.0, 0.1, 0.01] | 0 | 0 | [150.58, 250.0, 450.0, 1150.0, 2470.0] | 0 | 0
Siemens NH-2-1000 | Siemens NH-2-1000 | 1000 | [4800.0, 120.0, 7.0, 0.1, 0.004] | 0 | 0 | [1900.0, 3500.0, 8400.0, 24000.0, 52000.0] | 0 | 0
Siemens NH-2-200 | Siemens NH-2-200 | 200 | [4800.0, 120.0, 7.0, 0.1, 0.004] | 0 | 0 | [280.0, 650.0, 1200.0, 3000.0, 7000.0] | 0 | 0
Siemens NH-2-224 | Siemens NH-2-224 | 224 | [4800.0, 120.0, 7.0, 0.2, 0.04, 0.004] | 0 | 0 | [400.0, 750.0, 1453.0, 3025.0, 4315.0, 7600.0] | 0 | 0
Siemens NH-2-250 | Siemens NH-2-250 | 250 | [4800.0, 120.0, 7.0, 0.1, 0.004] | 0 | 0 | [450.0, 800.0, 1650.0, 4000.0, 8500.0] | 0 | 0
Siemens NH-2-315 | Siemens NH-2-315 | 315 | [4800.0, 120.0, 7.0, 0.1, 0.004] | 0 | 0 | [550.0, 920.0, 1900.0, 5000.0, 11000.0] | 0 | 0
Siemens NH-2-355 | Siemens NH-2-355 | 355 | [4800.0, 120.0, 6.0, 0.1, 0.004] | 0 | 0 | [650.0, 1116.27, 2350.0, 5840.0, 12790.0] | 0 | 0
Siemens NH-2-400 | Siemens NH-2-400 | 400 | [4800.0, 120.0, 7.0, 0.1, 0.004] | 0 | 0 | [720.0, 1350.0, 2800.0, 6500.0, 15000.0] | 0 | 0
Siemens NH-2-425 | Siemens NH-2-425 | 425 | [4800.0, 120.0, 7.0, 0.1, 0.004] | 0 | 0 | [850.0, 1500.0, 3050.0, 7500.0, 16500.0] | 0 | 0
Siemens NH-2-630 | Siemens NH-2-630 | 630 | [4800.0, 120.0, 7.0, 0.1, 0.004] | 0 | 0 | [1200.0, 2000.0, 4800.0, 12000.0, 26000.0] | 0 | 0

## dtypes
| element | column | dtype
0 | bus | name | object
1 | bus | vn_kv | float64
2 | bus | type | object
3 | bus | zone | object
4 | bus | in_service | bool
5 | load | name | object
6 | load | bus | uint32
7 | load | p_mw | float64
8 | load | q_mvar | float64
9 | load | const_z_percent | float64
10 | load | const_i_percent | float64
11 | load | sn_mva | float64
12 | load | scaling | float64
13 | load | in_service | bool
14 | load | type | object
15 | ext_grid | name | object
16 | ext_grid | bus | uint32
17 | ext_grid | vm_pu | float64
18 | ext_grid | va_degree | float64
19 | ext_grid | slack_weight | float64
20 | ext_grid | in_service | bool
21 | line | name | object
22 | line | std_type | object
23 | line | from_bus | uint32
24 | line | to_bus | uint32
25 | line | length_km | float64
26 | line | r_ohm_per_km | float64
27 | line | x_ohm_per_km | float64
28 | line | c_nf_per_km | float64
29 | line | g_us_per_km | float64
30 | line | max_i_ka | float64
31 | line | df | float64
32 | line | parallel | uint32
33 | line | type | object
34 | line | in_service | bool
35 | trafo | name | object
36 | trafo | std_type | object
37 | trafo | hv_bus | uint32
38 | trafo | lv_bus | uint32
39 | trafo | sn_mva | float64
40 | trafo | vn_hv_kv | float64
41 | trafo | vn_lv_kv | float64
42 | trafo | vk_percent | float64
43 | trafo | vkr_percent | float64
44 | trafo | pfe_kw | float64
45 | trafo | i0_percent | float64
46 | trafo | shift_degree | float64
47 | trafo | tap_side | object
48 | trafo | tap_neutral | int32
49 | trafo | tap_min | int32
50 | trafo | tap_max | int32
51 | trafo | tap_step_percent | float64
52 | trafo | tap_step_degree | float64
53 | trafo | tap_pos | int32
54 | trafo | tap_phase_shifter | bool
55 | trafo | parallel | uint32
56 | trafo | df | float64
57 | trafo | in_service | bool
58 | line_geodata | coords | object
59 | bus_geodata | x | float64
60 | bus_geodata | y | float64
61 | bus_geodata | coords | object

## parameters
| version | format_version | converged | OPF_converged | name | f_hz | sn_mva
0 | 2.14.6 | 2.14.0 | FALSE | FALSE |  | 50 | 1