## bus
| name | vn_kv | type | zone | in_service
0 | bus_LV_3955-1_0_6_node_0 | 0.4 | n |  | TRUE
1 | bus_LV_3955-1_0_6_node_1 | 0.4 | n |  | TRUE
2 | bus_LV_3955-1_0_6_node_2 | 0.4 | n |  | TRUE
3 | bus_LV_3955-1_0_6_node_8 | 0.4 | n |  | TRUE
4 | bus_LV_3955-1_0_6_node_11 | 0.4 | n |  | TRUE
5 | bus_LV_3955-1_0_6_node_3 | 0.4 | n |  | TRUE
6 | bus_LV_3955-1_0_6_node_6 | 0.4 | n |  | TRUE
7 | bus_LV_3955-1_0_6_node_24 | 0.4 | n |  | TRUE
8 | bus_LV_3955-1_0_6_node_4 | 0.4 | n |  | TRUE
9 | bus_LV_3955-1_0_6_node_5 | 0.4 | n |  | TRUE
10 | bus_LV_3955-1_0_6_node_7 | 0.4 | n |  | TRUE
11 | bus_LV_3955-1_0_6_node_9 | 0.4 | n |  | TRUE
12 | bus_LV_3955-1_0_6_node_10 | 0.4 | n |  | TRUE
13 | bus_LV_3955-1_0_6_node_12 | 0.4 | n |  | TRUE
14 | bus_LV_3955-1_0_6_node_34 | 0.4 | n |  | TRUE
15 | bus_LV_3955-1_0_6_node_57 | 0.4 | n |  | TRUE
16 | bus_LV_3955-1_0_6_node_56 | 0.4 | n |  | TRUE
17 | bus_LV_3955-1_0_6_node_36 | 0.4 | n |  | TRUE
18 | bus_LV_3955-1_0_6_node_32 | 0.4 | n |  | TRUE
19 | bus_LV_3955-1_0_6_node_18 | 0.4 | n |  | TRUE
20 | bus_LV_3955-1_0_6_node_58 | 0.4 | n |  | TRUE
21 | bus_LV_3955-1_0_6_node_54 | 0.4 | n |  | TRUE
22 | bus_LV_3955-1_0_6_node_13 | 0.4 | n |  | TRUE
23 | bus_LV_3955-1_0_6_node_15 | 0.4 | n |  | TRUE
24 | bus_LV_3955-1_0_6_node_14 | 0.4 | n |  | TRUE
25 | bus_LV_3955-1_0_6_node_16 | 0.4 | n |  | TRUE
26 | bus_LV_3955-1_0_6_node_17 | 0.4 | n |  | TRUE
27 | bus_LV_3955-1_0_6_node_19 | 0.4 | n |  | TRUE
28 | bus_LV_3955-1_0_6_node_20 | 0.4 | n |  | TRUE
29 | bus_LV_3955-1_0_6_node_21 | 0.4 | n |  | TRUE
30 | bus_LV_3955-1_0_6_node_22 | 0.4 | n |  | TRUE
31 | bus_LV_3955-1_0_6_node_23 | 0.4 | n |  | TRUE
32 | bus_LV_3955-1_0_6_node_28 | 0.4 | n |  | TRUE
33 | bus_LV_3955-1_0_6_node_29 | 0.4 | n |  | TRUE
34 | bus_LV_3955-1_0_6_node_25 | 0.4 | n |  | TRUE
35 | bus_LV_3955-1_0_6_node_52 | 0.4 | n |  | TRUE
36 | bus_LV_3955-1_0_6_node_53 | 0.4 | n |  | TRUE
37 | bus_LV_3955-1_0_6_node_30 | 0.4 | n |  | TRUE
38 | bus_LV_3955-1_0_6_node_31 | 0.4 | n |  | TRUE
39 | bus_LV_3955-1_0_6_node_26 | 0.4 | n |  | TRUE
40 | bus_LV_3955-1_0_6_node_55 | 0.4 | n |  | TRUE
41 | bus_LV_3955-1_0_6_node_40 | 0.4 | n |  | TRUE
42 | bus_LV_3955-1_0_6_node_51 | 0.4 | n |  | TRUE
43 | bus_LV_3955-1_0_6_node_41 | 0.4 | n |  | TRUE
44 | bus_LV_3955-1_0_6_node_33 | 0.4 | n |  | TRUE
45 | bus_LV_3955-1_0_6_node_35 | 0.4 | n |  | TRUE
46 | bus_LV_3955-1_0_6_node_37 | 0.4 | n |  | TRUE
47 | bus_LV_3955-1_0_6_node_38 | 0.4 | n |  | TRUE
48 | bus_LV_3955-1_0_6_node_39 | 0.4 | n |  | TRUE
49 | bus_LV_3955-1_0_6_node_71 | 0.4 | n |  | TRUE
50 | bus_LV_3955-1_0_6_node_67 | 0.4 | n |  | TRUE
51 | bus_LV_3955-1_0_6_node_63 | 0.4 | n |  | TRUE
52 | bus_LV_3955-1_0_6_node_76 | 0.4 | n |  | TRUE
53 | bus_LV_3955-1_0_6_node_69 | 0.4 | n |  | TRUE
54 | bus_LV_3955-1_0_6_node_65 | 0.4 | n |  | TRUE
55 | bus_LV_3955-1_0_6_node_64 | 0.4 | n |  | TRUE
56 | bus_LV_3955-1_0_6_node_45 | 0.4 | n |  | TRUE
57 | bus_LV_3955-1_0_6_node_46 | 0.4 | n |  | TRUE
58 | bus_LV_3955-1_0_6_node_42 | 0.4 | n |  | TRUE
59 | bus_LV_3955-1_0_6_node_43 | 0.4 | n |  | TRUE
60 | bus_LV_3955-1_0_6_node_44 | 0.4 | n |  | TRUE
61 | bus_LV_3955-1_0_6_node_48 | 0.4 | n |  | TRUE
62 | bus_LV_3955-1_0_6_node_47 | 0.4 | n |  | TRUE
63 | bus_LV_3955-1_0_6_node_59 | 0.4 | n |  | TRUE
64 | bus_LV_3955-1_0_6_node_62 | 0.4 | n |  | TRUE
65 | bus_LV_3955-1_0_6_node_61 | 0.4 | n |  | TRUE
66 | bus_LV_3955-1_0_6_node_66 | 0.4 | n |  | TRUE
67 | bus_LV_3955-1_0_6_node_68 | 0.4 | n |  | TRUE
68 | bus_LV_3955-1_0_6_node_74 | 0.4 | n |  | TRUE
69 | bus_LV_3955-1_0_6_node_73 | 0.4 | n |  | TRUE
70 | bus_LV_3955-1_0_6_node_75 | 0.4 | n |  | TRUE
71 | bus_MV_178_0_node_106 | 20 | n |  | TRUE

## load
| name | bus | p_mw | q_mvar | const_z_percent | const_i_percent | sn_mva | scaling | in_service | type
0 | LV_3955-1_0_6_load_0 | 0 | 0.0076301 | 0.0019123 | 0 | 0 |  | 1 | TRUE | wye
1 | LV_3955-1_0_6_load_8 | 3 | 0.0098075 | 0.002458 | 0 | 0 |  | 1 | TRUE | wye
2 | LV_3955-1_0_6_load_11 | 4 | 0.0027578 | 0.00069117 | 0 | 0 |  | 1 | TRUE | wye
3 | LV_3955-1_0_6_load_3 | 5 | 0.003052 | 0.00076491 | 0 | 0 |  | 1 | TRUE | wye
4 | LV_3955-1_0_6_load_24 | 7 | 0.0013713 | 0.00034368 | 0 | 0 |  | 1 | TRUE | wye
5 | LV_3955-1_0_6_load_4 | 8 | 0.045374 | 0.011372 | 0 | 0 |  | 1 | TRUE | wye
6 | LV_3955-1_0_6_load_5 | 9 | 0.001536 | 0.00038497 | 0 | 0 |  | 1 | TRUE | wye
7 | LV_3955-1_0_6_load_7 | 10 | 0.0018667 | 0.00046785 | 0 | 0 |  | 1 | TRUE | wye
8 | LV_3955-1_0_6_load_9 | 11 | 0.0033367 | 0.00083625 | 0 | 0 |  | 1 | TRUE | wye
9 | LV_3955-1_0_6_load_10 | 12 | 0.0010769 | 0.00026991 | 0 | 0 |  | 1 | TRUE | wye
10 | LV_3955-1_0_6_load_34 | 14 | 0.00063816 | 0.00015994 | 0 | 0 |  | 1 | TRUE | wye
11 | LV_3955-1_0_6_load_57 | 15 | 0.0024251 | 0.00060778 | 0 | 0 |  | 1 | TRUE | wye
12 | LV_3955-1_0_6_load_56 | 16 | 0.0020906 | 0.00052395 | 0 | 0 |  | 1 | TRUE | wye
13 | LV_3955-1_0_6_load_36 | 17 | 0.0010831 | 0.00027145 | 0 | 0 |  | 1 | TRUE | wye
14 | LV_3955-1_0_6_load_32 | 18 | 0.02597 | 0.0065086 | 0 | 0 |  | 1 | TRUE | wye
15 | LV_3955-1_0_6_load_18 | 19 | 0.0042128 | 0.0010558 | 0 | 0 |  | 1 | TRUE | wye
16 | LV_3955-1_0_6_load_58 | 20 | 0.0017216 | 0.00043146 | 0 | 0 |  | 1 | TRUE | wye
17 | LV_3955-1_0_6_load_54 | 21 | 0.0018932 | 0.00047449 | 0 | 0 |  | 1 | TRUE | wye
18 | LV_3955-1_0_6_load_13 | 22 | 0.0028901 | 0.00072432 | 0 | 0 |  | 1 | TRUE | wye
19 | LV_3955-1_0_6_load_15 | 23 | 0.0024588 | 0.00061623 | 0 | 0 |  | 1 | TRUE | wye
20 | LV_3955-1_0_6_load_14 | 24 | 0.019032 | 0.0047699 | 0 | 0 |  | 1 | TRUE | wye
21 | LV_3955-1_0_6_load_16 | 25 | 0.0042813 | 0.001073 | 0 | 0 |  | 1 | TRUE | wye
22 | LV_3955-1_0_6_load_17 | 26 | 0.0028791 | 0.00072158 | 0 | 0 |  | 1 | TRUE | wye
23 | LV_3955-1_0_6_load_20 | 28 | 0.0010327 | 0.00025881 | 0 | 0 |  | 1 | TRUE | wye
24 | LV_3955-1_0_6_load_21 | 29 | 0.0021622 | 0.0005419 | 0 | 0 |  | 1 | TRUE | wye
25 | LV_3955-1_0_6_load_28 | 32 | 0.01296 | 0.0032482 | 0 | 0 |  | 1 | TRUE | wye
26 | LV_3955-1_0_6_load_29 | 33 | 0.030461 | 0.0076343 | 0 | 0 |  | 1 | TRUE | wye
27 | LV_3955-1_0_6_load_25 | 34 | 0.0041794 | 0.0010475 | 0 | 0 |  | 1 | TRUE | wye
28 | LV_3955-1_0_6_load_52 | 35 | 0.0020978 | 0.00052575 | 0 | 0 |  | 1 | TRUE | wye
29 | LV_3955-1_0_6_load_53 | 36 | 0.0019314 | 0.00048406 | 0 | 0 |  | 1 | TRUE | wye
30 | LV_3955-1_0_6_load_30 | 37 | 0.0085355 | 0.0021392 | 0 | 0 |  | 1 | TRUE | wye
31 | LV_3955-1_0_6_load_31 | 38 | 0.028376 | 0.0071116 | 0 | 0 |  | 1 | TRUE | wye
32 | LV_3955-1_0_6_load_26 | 39 | 0.0074472 | 0.0018664 | 0 | 0 |  | 1 | TRUE | wye
33 | LV_3955-1_0_6_load_51 | 42 | 0.036218 | 0.0090772 | 0 | 0 |  | 1 | TRUE | wye
34 | LV_3955-1_0_6_load_41 | 43 | 0.005492 | 0.0013764 | 0 | 0 |  | 1 | TRUE | wye
35 | LV_3955-1_0_6_load_33 | 44 | 0.0010341 | 0.00025918 | 0 | 0 |  | 1 | TRUE | wye
36 | LV_3955-1_0_6_load_37 | 46 | 0.00085769 | 0.00021496 | 0 | 0 |  | 1 | TRUE | wye
37 | LV_3955-1_0_6_load_38 | 47 | 0.0022158 | 0.00055533 | 0 | 0 |  | 1 | TRUE | wye
38 | LV_3955-1_0_6_load_39 | 48 | 0.0015563 | 0.00039004 | 0 | 0 |  | 1 | TRUE | wye
39 | LV_3955-1_0_6_load_71 | 49 | 0.00091477 | 0.00022926 | 0 | 0 |  | 1 | TRUE | wye
40 | LV_3955-1_0_6_load_63 | 51 | 0.00042466 | 0.00010643 | 0 | 0 |  | 1 | TRUE | wye
41 | LV_3955-1_0_6_load_76 | 52 | 0.00072412 | 0.00018148 | 0 | 0 |  | 1 | TRUE | wye
42 | LV_3955-1_0_6_load_69 | 53 | 0.0067296 | 0.0016866 | 0 | 0 |  | 1 | TRUE | wye
43 | LV_3955-1_0_6_load_65 | 54 | 0.0029199 | 0.00073179 | 0 | 0 |  | 1 | TRUE | wye
44 | LV_3955-1_0_6_load_64 | 55 | 0.00083366 | 0.00020894 | 0 | 0 |  | 1 | TRUE | wye
45 | LV_3955-1_0_6_load_45 | 56 | 0.076412 | 0.019151 | 0 | 0 |  | 1 | TRUE | wye
46 | LV_3955-1_0_6_load_46 | 57 | 0.010457 | 0.0026208 | 0 | 0 |  | 1 | TRUE | wye
47 | LV_3955-1_0_6_load_42 | 58 | 0.049939 | 0.012516 | 0 | 0 |  | 1 | TRUE | wye
48 | LV_3955-1_0_6_load_48 | 61 | 0.040844 | 0.010237 | 0 | 0 |  | 1 | TRUE | wye
49 | LV_3955-1_0_6_load_47 | 62 | 0.014767 | 0.003701 | 0 | 0 |  | 1 | TRUE | wye
50 | LV_3955-1_0_6_load_59 | 63 | 0.0044554 | 0.0011166 | 0 | 0 |  | 1 | TRUE | wye
51 | LV_3955-1_0_6_load_62 | 64 | 0.0045068 | 0.0011295 | 0 | 0 |  | 1 | TRUE | wye
52 | LV_3955-1_0_6_load_61 | 65 | 0.0036825 | 0.00092292 | 0 | 0 |  | 1 | TRUE | wye
53 | LV_3955-1_0_6_load_66 | 66 | 0.042236 | 0.010585 | 0 | 0 |  | 1 | TRUE | wye
54 | LV_3955-1_0_6_load_68 | 67 | 0.0038103 | 0.00095495 | 0 | 0 |  | 1 | TRUE | wye
55 | LV_3955-1_0_6_load_74 | 68 | 0.00078245 | 0.0001961 | 0 | 0 |  | 1 | TRUE | wye
56 | LV_3955-1_0_6_load_73 | 69 | 0.0010399 | 0.00026062 | 0 | 0 |  | 1 | TRUE | wye
57 | LV_3955-1_0_6_load_75 | 70 | 0.0067269 | 0.0016859 | 0 | 0 |  | 1 | TRUE | wye

## ext_grid
| name | bus | vm_pu | va_degree | slack_weight | in_service
0 |  | 40 | 1 | 0 | 1 | TRUE

## line
| name | std_type | from_bus | to_bus | length_km | r_ohm_per_km | x_ohm_per_km | c_nf_per_km | g_us_per_km | max_i_ka | df | parallel | type | in_service
0 | LV_3955-1_0_6_line_0 |  | 0 | 1 | 0.066097 | 0.125 | 0.08 | 261 | 0 | 0.364 | 1 | 1 | cs | TRUE
1 | LV_3955-1_0_6_line_1 |  | 1 | 2 | 0.024099 | 0.125 | 0.08 | 261 | 0 | 0.364 | 1 | 1 | cs | TRUE
2 | LV_3955-1_0_6_line_2 |  | 2 | 5 | 0.071167 | 0.125 | 0.08 | 261 | 0 | 0.364 | 1 | 1 | cs | TRUE
3 | LV_3955-1_0_6_line_3 |  | 3 | 4 | 0.0081169 | 0.125 | 0.08 | 261 | 0 | 0.364 | 1 | 1 | cs | TRUE
4 | LV_3955-1_0_6_line_4 |  | 3 | 5 | 0.22559 | 0.125 | 0.08 | 261 | 0 | 0.364 | 1 | 1 | cs | TRUE
5 | LV_3955-1_0_6_line_5 |  | 3 | 6 | 0.0088645 | 0.125 | 0.08 | 261 | 0 | 0.364 | 1 | 1 | cs | TRUE
6 | LV_3955-1_0_6_line_6 |  | 4 | 7 | 0.0039619 | 0.125 | 0.08 | 261 | 0 | 0.364 | 1 | 1 | cs | TRUE
7 | LV_3955-1_0_6_line_7 |  | 6 | 11 | 0.015941 | 0.125 | 0.08 | 261 | 0 | 0.364 | 1 | 2 | cs | TRUE
8 | LV_3955-1_0_6_line_8 |  | 6 | 8 | 0.031831 | 0.125 | 0.08 | 261 | 0 | 0.364 | 1 | 2 | cs | TRUE
9 | LV_3955-1_0_6_line_9 |  | 7 | 19 | 0.0089263 | 0.125 | 0.08 | 261 | 0 | 0.364 | 1 | 1 | cs | TRUE
10 | LV_3955-1_0_6_line_10 |  | 8 | 9 | 0.0033408 | 0.125 | 0.08 | 261 | 0 | 0.364 | 1 | 1 | cs | TRUE
11 | LV_3955-1_0_6_line_11 |  | 9 | 10 | 0.025635 | 0.125 | 0.08 | 261 | 0 | 0.364 | 1 | 1 | cs | TRUE
12 | LV_3955-1_0_6_line_12 |  | 10 | 12 | 0.01689 | 0.125 | 0.08 | 261 | 0 | 0.364 | 1 | 1 | cs | TRUE
13 | LV_3955-1_0_6_line_13 |  | 11 | 13 | 0.01929 | 0.125 | 0.08 | 261 | 0 | 0.364 | 1 | 5 | cs | TRUE
14 | LV_3955-1_0_6_line_14 |  | 12 | 14 | 0.0060289 | 0.125 | 0.08 | 261 | 0 | 0.364 | 1 | 1 | cs | TRUE
15 | LV_3955-1_0_6_line_15 |  | 13 | 15 | 0.010166 | 0.125 | 0.08 | 261 | 0 | 0.364 | 1 | 1 | cs | TRUE
16 | LV_3955-1_0_6_line_16 |  | 13 | 16 | 0.025773 | 0.125 | 0.08 | 261 | 0 | 0.364 | 1 | 5 | cs | TRUE
17 | LV_3955-1_0_6_line_17 |  | 14 | 17 | 0.013635 | 0.125 | 0.08 | 261 | 0 | 0.364 | 1 | 1 | cs | TRUE
18 | LV_3955-1_0_6_line_18 |  | 14 | 18 | 0.031459 | 0.125 | 0.08 | 261 | 0 | 0.364 | 1 | 1 | cs | TRUE
19 | LV_3955-1_0_6_line_19 |  | 15 | 20 | 0.017 | 0.125 | 0.08 | 261 | 0 | 0.364 | 1 | 1 | cs | TRUE
20 | LV_3955-1_0_6_line_20 |  | 16 | 21 | 0.00076185 | 0.125 | 0.08 | 261 | 0 | 0.364 | 1 | 5 | cs | TRUE
21 | LV_3955-1_0_6_line_21 |  | 17 | 48 | 0.011822 | 0.125 | 0.08 | 261 | 0 | 0.364 | 1 | 1 | cs | TRUE
22 | LV_3955-1_0_6_line_22 |  | 18 | 44 | 0.012332 | 0.125 | 0.08 | 261 | 0 | 0.364 | 1 | 1 | cs | TRUE
23 | LV_3955-1_0_6_line_23 |  | 19 | 25 | 0.010395 | 0.125 | 0.08 | 261 | 0 | 0.364 | 1 | 1 | cs | TRUE
24 | LV_3955-1_0_6_line_24 |  | 20 | 64 | 0.030922 | 0.125 | 0.08 | 261 | 0 | 0.364 | 1 | 1 | cs | TRUE
25 | LV_3955-1_0_6_line_25 |  | 21 | 35 | 0.020558 | 0.125 | 0.08 | 261 | 0 | 0.364 | 1 | 5 | cs | TRUE
26 | LV_3955-1_0_6_line_26 |  | 22 | 23 | 0.015956 | 0.125 | 0.08 | 261 | 0 | 0.364 | 1 | 1 | cs | TRUE
27 | LV_3955-1_0_6_line_27 |  | 23 | 26 | 0.0014273 | 0.125 | 0.08 | 261 | 0 | 0.364 | 1 | 1 | cs | TRUE
28 | LV_3955-1_0_6_line_28 |  | 24 | 25 | 0.012135 | 0.125 | 0.08 | 261 | 0 | 0.364 | 1 | 1 | cs | TRUE
29 | LV_3955-1_0_6_line_29 |  | 26 | 27 | 0.018132 | 0.125 | 0.08 | 261 | 0 | 0.364 | 1 | 1 | cs | TRUE
30 | LV_3955-1_0_6_line_30 |  | 27 | 28 | 0.02007 | 0.125 | 0.08 | 261 | 0 | 0.364 | 1 | 5 | cs | TRUE
31 | LV_3955-1_0_6_line_31 |  | 27 | 29 | 0.028577 | 0.125 | 0.08 | 261 | 0 | 0.364 | 1 | 5 | cs | TRUE
32 | LV_3955-1_0_6_line_32 |  | 28 | 30 | 0.014673 | 0.125 | 0.08 | 261 | 0 | 0.364 | 1 | 5 | cs | TRUE
33 | LV_3955-1_0_6_line_33 |  | 29 | 31 | 0.0081831 | 0.125 | 0.08 | 261 | 0 | 0.364 | 1 | 5 | cs | TRUE
34 | LV_3955-1_0_6_line_34 |  | 30 | 32 | 0.017048 | 0.125 | 0.08 | 261 | 0 | 0.364 | 1 | 5 | cs | TRUE
35 | LV_3955-1_0_6_line_35 |  | 30 | 33 | 0.028734 | 0.125 | 0.08 | 261 | 0 | 0.364 | 1 | 1 | cs | TRUE
36 | LV_3955-1_0_6_line_36 |  | 30 | 34 | 0.02583 | 0.125 | 0.08 | 261 | 0 | 0.364 | 1 | 1 | cs | TRUE
37 | LV_3955-1_0_6_line_37 |  | 31 | 35 | 0.02026 | 0.125 | 0.08 | 261 | 0 | 0.364 | 1 | 5 | cs | TRUE
38 | LV_3955-1_0_6_line_38 |  | 31 | 36 | 0.016151 | 0.125 | 0.08 | 261 | 0 | 0.364 | 1 | 5 | cs | TRUE
39 | LV_3955-1_0_6_line_39 |  | 32 | 37 | 0.0014121 | 0.125 | 0.08 | 261 | 0 | 0.364 | 1 | 5 | cs | TRUE
40 | LV_3955-1_0_6_line_40 |  | 33 | 38 | 0.021867 | 0.125 | 0.08 | 261 | 0 | 0.364 | 1 | 1 | cs | TRUE
41 | LV_3955-1_0_6_line_41 |  | 34 | 39 | 0.00013961 | 0.125 | 0.08 | 261 | 0 | 0.364 | 1 | 1 | cs | TRUE
42 | LV_3955-1_0_6_line_42 |  | 36 | 40 | 0.017585 | 0.125 | 0.08 | 261 | 0 | 0.364 | 1 | 5 | cs | TRUE
43 | LV_3955-1_0_6_line_43 |  | 37 | 41 | 0.013354 | 0.125 | 0.08 | 261 | 0 | 0.364 | 1 | 5 | cs | TRUE
44 | LV_3955-1_0_6_line_44 |  | 38 | 42 | 0.0033937 | 0.125 | 0.08 | 261 | 0 | 0.364 | 1 | 1 | cs | TRUE
45 | LV_3955-1_0_6_line_45 |  | 40 | 63 | 0.001349 | 0.125 | 0.08 | 261 | 0 | 0.364 | 1 | 1 | cs | TRUE
46 | LV_3955-1_0_6_line_46 |  | 41 | 43 | 0.010324 | 0.125 | 0.08 | 261 | 0 | 0.364 | 1 | 5 | cs | TRUE
47 | LV_3955-1_0_6_line_47 |  | 43 | 56 | 0.019406 | 0.125 | 0.08 | 261 | 0 | 0.364 | 1 | 2 | cs | TRUE
48 | LV_3955-1_0_6_line_48 |  | 44 | 45 | 0.025617 | 0.125 | 0.08 | 261 | 0 | 0.364 | 1 | 1 | cs | TRUE
49 | LV_3955-1_0_6_line_49 |  | 45 | 46 | 0.01274 | 0.125 | 0.08 | 261 | 0 | 0.364 | 1 | 1 | cs | TRUE
50 | LV_3955-1_0_6_line_50 |  | 45 | 47 | 0.01142 | 0.125 | 0.08 | 261 | 0 | 0.364 | 1 | 1 | cs | TRUE
51 | LV_3955-1_0_6_line_51 |  | 46 | 49 | 0.016815 | 0.125 | 0.08 | 261 | 0 | 0.364 | 1 | 1 | cs | TRUE
52 | LV_3955-1_0_6_line_52 |  | 47 | 50 | 0.03133 | 0.125 | 0.08 | 261 | 0 | 0.364 | 1 | 1 | cs | TRUE
53 | LV_3955-1_0_6_line_53 |  | 48 | 51 | 0.0016637 | 0.125 | 0.08 | 261 | 0 | 0.364 | 1 | 1 | cs | TRUE
54 | LV_3955-1_0_6_line_54 |  | 49 | 52 | 0.019572 | 0.125 | 0.08 | 261 | 0 | 0.364 | 1 | 1 | cs | TRUE
55 | LV_3955-1_0_6_line_55 |  | 50 | 53 | 0.0096232 | 0.125 | 0.08 | 261 | 0 | 0.364 | 1 | 1 | cs | TRUE
56 | LV_3955-1_0_6_line_56 |  | 50 | 54 | 0.028157 | 0.125 | 0.08 | 261 | 0 | 0.364 | 1 | 1 | cs | TRUE
57 | LV_3955-1_0_6_line_57 |  | 51 | 55 | 0.017044 | 0.125 | 0.08 | 261 | 0 | 0.364 | 1 | 1 | cs | TRUE
58 | LV_3955-1_0_6_line_58 |  | 52 | 68 | 0.0067631 | 0.125 | 0.08 | 261 | 0 | 0.364 | 1 | 1 | cs | TRUE
59 | LV_3955-1_0_6_line_59 |  | 54 | 66 | 0.012506 | 0.125 | 0.08 | 261 | 0 | 0.364 | 1 | 1 | cs | TRUE
60 | LV_3955-1_0_6_line_60 |  | 56 | 57 | 0.0020733 | 0.125 | 0.08 | 261 | 0 | 0.364 | 1 | 1 | cs | TRUE
61 | LV_3955-1_0_6_line_61 |  | 57 | 62 | 0.022377 | 0.125 | 0.08 | 261 | 0 | 0.364 | 1 | 1 | cs | TRUE
62 | LV_3955-1_0_6_line_62 |  | 58 | 59 | 0.10246 | 0.125 | 0.08 | 261 | 0 | 0.364 | 1 | 1 | cs | TRUE
63 | LV_3955-1_0_6_line_63 |  | 59 | 60 | 0.15717 | 0.125 | 0.08 | 261 | 0 | 0.364 | 1 | 1 | cs | TRUE
64 | LV_3955-1_0_6_line_64 |  | 60 | 61 | 0.015968 | 0.125 | 0.08 | 261 | 0 | 0.364 | 1 | 1 | cs | TRUE
65 | LV_3955-1_0_6_line_65 |  | 61 | 62 | 0.0023544 | 0.125 | 0.08 | 261 | 0 | 0.364 | 1 | 1 | cs | TRUE
66 | LV_3955-1_0_6_line_66 |  | 64 | 65 | 0.0018567 | 0.125 | 0.08 | 261 | 0 | 0.364 | 1 | 1 | cs | TRUE
67 | LV_3955-1_0_6_line_67 |  | 66 | 67 | 0.025647 | 0.125 | 0.08 | 261 | 0 | 0.364 | 1 | 1 | cs | TRUE
68 | LV_3955-1_0_6_line_68 |  | 68 | 70 | 0.0017766 | 0.125 | 0.08 | 261 | 0 | 0.364 | 1 | 1 | cs | TRUE
69 | LV_3955-1_0_6_line_69 |  | 69 | 70 | 0.0069679 | 0.125 | 0.08 | 261 | 0 | 0.364 | 1 | 1 | cs | TRUE

## trafo
| name | std_type | hv_bus | lv_bus | sn_mva | vn_hv_kv | vn_lv_kv | vk_percent | vkr_percent | pfe_kw | i0_percent | shift_degree | tap_side | tap_neutral | tap_min | tap_max | tap_step_percent | tap_step_degree | tap_pos | tap_phase_shifter | parallel | df | in_service
0 | LV_3955-1_0_6_trafo_55 | 0.63 MVA 20/0.4 kV | 71 | 40 | 0.63 | 20 | 0.4 | 6 | 1.206 | 1.65 | 0.2619 | 150 | hv | 0 | -2 | 2 | 2.5 | 0 | 0 | FALSE | 1 | 1 | TRUE

## line_geodata
| x0 | y0 | x1 | y1 | x2 | y2 | x3 | y3 | x4 | y4 | x5 | y5 | x6 | y6 | x7 | y7 | x8 | y8
0 | 2760917.1155 | 1203751.1524 | 2760922.8372 | 1203735.1922 | 2760926.0336 | 1203723.3788 | 2760925.6981 | 1203718.0316 | 2760923.7395 | 1203712.7407 | 2760920.607 | 1203708.6304 | 2760922.8931 | 1203688.0204
1 | 2760917.1155 | 1203751.1524 | 2760926.3651 | 1203753.437 | 2760929.796 | 1203755.2311 | 2760932.08 | 1203757.2055 | 2760933.8889 | 1203759.5786 | 2760935.2404 | 1203761.9727 | 2760935.8209 | 1203763.879
2 | 2760935.8209 | 1203763.879 | 2760946.7143 | 1203761.1033 | 2760949.254 | 1203760.093 | 2760950.4212 | 1203759.157 | 2760951.583 | 1203758.1429 | 2760952.8958 | 1203756.0431 | 2760953.9417 | 1203753.113 | 2760954.9767 | 1203749.4599 | 2760960.9461 | 1203705.0897
3 | 2761183.9116 | 1203670.7618 | 2761184.6306 | 1203674.5847 | 2761186.1226 | 1203678.5396 | 2761186.1226 | 1203678.5396
4 | 2761183.9116 | 1203670.7618 | 2760960.9461 | 1203705.0897
5 | 2761184.257 | 1203661.9187 | 2761183.8127 | 1203666.8112 | 2761183.9116 | 1203670.7618
6 | 2761186.1226 | 1203678.5396 | 2761188.1704 | 1203681.9313
7 | 2761184.257 | 1203661.9187 | 2761200.1722 | 1203661.0202
8 | 2761184.257 | 1203661.9187 | 2761189.4758 | 1203630.5184
9 | 2761188.1704 | 1203681.9313 | 2761188.1704 | 1203681.9313 | 2761191.3752 | 1203685.332 | 2761194.747 | 1203687.9248
10 | 2761189.4758 | 1203630.5184 | 2761190.0235 | 1203627.2229
11 | 2761190.0235 | 1203627.2229 | 2761194.2265 | 1203601.9347
12 | 2761194.2265 | 1203601.9347 | 2761196.9957 | 1203585.273
13 | 2761219.4316 | 1203659.9328 | 2761200.1722 | 1203661.0202
14 | 2761197.9841 | 1203579.3257 | 2761196.9957 | 1203585.273
15 | 2761219.4316 | 1203659.9328 | 2761221.2713 | 1203649.9346
16 | 2761219.4316 | 1203659.9328 | 2761239.6322 | 1203675.9386
17 | 2761197.9841 | 1203579.3257 | 2761211.4697 | 1203581.3409
18 | 2761197.9841 | 1203579.3257 | 2761202.8507 | 1203548.2457
19 | 2761221.2713 | 1203649.9346 | 2761224.3475 | 1203633.2155
20 | 2761240.2293 | 1203676.4117 | 2761239.6322 | 1203675.9386
21 | 2761223.1614 | 1203583.0881 | 2761211.4697 | 1203581.3409
22 | 2761204.7585 | 1203536.0618 | 2761202.8507 | 1203548.2457
23 | 2761202.9875 | 1203694.2616 | 2761194.747 | 1203687.9248
24 | 2761244.5131 | 1203621.3884 | 2761230.5777 | 1203619.3526 | 2761228.984 | 1203619.443 | 2761227.7532 | 1203619.9102 | 2761226.7637 | 1203621.0289 | 2761226.3117 | 1203622.5403 | 2761224.3475 | 1203633.2155
25 | 2761240.2293 | 1203676.4117 | 2761241.8679 | 1203677.71 | 2761260.0788 | 1203680.7741
26 | 2761254.98 | 1203717.0886 | 2761239.2594 | 1203714.3596
27 | 2761254.98 | 1203717.0886 | 2761256.3863 | 1203717.3327
28 | 2761202.9875 | 1203694.2616 | 2761212.6067 | 1203701.6587
29 | 2761274.2507 | 1203720.4339 | 2761256.3863 | 1203717.3327
30 | 2761274.2507 | 1203720.4339 | 2761294.0029 | 1203723.9936
31 | 2761274.2507 | 1203720.4339 | 2761278.7656 | 1203692.216
32 | 2761308.4434 | 1203726.5961 | 2761294.0029 | 1203723.9936
33 | 2761280.0585 | 1203684.1357 | 2761278.7656 | 1203692.216
34 | 2761308.4434 | 1203726.5961 | 2761325.2578 | 1203729.4105
35 | 2761308.4434 | 1203726.5961 | 2761310.7422 | 1203717.0384 | 2761314.4471 | 1203698.5016
36 | 2761308.4434 | 1203726.5961 | 2761304.427 | 1203752.1117
37 | 2761280.0585 | 1203684.1357 | 2761260.0788 | 1203680.7741
38 | 2761280.0585 | 1203684.1357 | 2761283.9955 | 1203668.4719
39 | 2761325.2578 | 1203729.4105 | 2761326.6506 | 1203729.6437
40 | 2761314.4471 | 1203698.5016 | 2761316.1831 | 1203689.8163 | 2761319.6715 | 1203677.2824
41 | 2761304.427 | 1203752.1117 | 2761304.4052 | 1203752.2496
42 | 2761288.2821 | 1203651.4171 | 2761283.9955 | 1203668.4719
43 | 2761339.8209 | 1203731.8482 | 2761326.6506 | 1203729.6437
44 | 2761319.6715 | 1203677.2824 | 2761320.5815 | 1203674.0129
45 | 2761288.2821 | 1203651.4171 | 2761288.6619 | 1203650.1226
46 | 2761339.8209 | 1203731.8482 | 2761343.1499 | 1203722.0757
47 | 2761343.1499 | 1203722.0757 | 2761349.4075 | 1203703.7058
48 | 2761208.7214 | 1203510.7535 | 2761204.7585 | 1203536.0618
49 | 2761208.7214 | 1203510.7535 | 2761221.3017 | 1203512.766
50 | 2761208.7214 | 1203510.7535 | 2761210.3386 | 1203499.4485
51 | 2761221.3017 | 1203512.766 | 2761237.9057 | 1203515.4222
52 | 2761214.7753 | 1203468.4343 | 2761210.3386 | 1203499.4485
53 | 2761223.1614 | 1203583.0881 | 2761224.8069 | 1203583.334
54 | 2761237.9057 | 1203515.4222 | 2761257.2316 | 1203518.5137
55 | 2761214.7753 | 1203468.4343 | 2761216.2474 | 1203458.9243
56 | 2761214.7753 | 1203468.4343 | 2761187.8234 | 1203464.1809 | 2761186.9885 | 1203463.9311
57 | 2761224.8069 | 1203583.334 | 2761241.6637 | 1203585.8531
58 | 2761263.9098 | 1203519.582 | 2761257.2316 | 1203518.5137
59 | 2761186.9885 | 1203463.9311 | 2761184.8401 | 1203463.2885 | 2761181.6176 | 1203461.6667 | 2761178.9326 | 1203459.3144 | 2761177.0883 | 1203456.8402 | 2761177.0883 | 1203456.8402
60 | 2761349.4075 | 1203703.7058 | 2761350.076 | 1203701.7433
61 | 2761350.076 | 1203701.7433 | 2761357.2915 | 1203680.5614
62 | 2761472.3014 | 1203612.2642 | 2761438.1543 | 1203708.8661
63 | 2761363.1996 | 1203663.2177 | 2761376.3859 | 1203625.2173 | 2761382.6603 | 1203599.5636 | 2761472.3014 | 1203612.2642
64 | 2761363.1996 | 1203663.2177 | 2761358.0507 | 1203678.3328
65 | 2761358.0507 | 1203678.3328 | 2761357.2915 | 1203680.5614
66 | 2761244.5131 | 1203621.3884 | 2761246.3504 | 1203621.6568
67 | 2761176.4875 | 1203431.959 | 2761174.3619 | 1203445.5898 | 2761174.2131 | 1203448.8443 | 2761174.688 | 1203451.8376 | 2761175.5846 | 1203454.1638 | 2761177.0883 | 1203456.8402
68 | 2761263.9098 | 1203519.582 | 2761265.6641 | 1203519.8627
69 | 2761265.6641 | 1203519.8627 | 2761272.5445 | 1203520.9633

## bus_geodata
| x | y | coords
0 | 2760922.8931 | 1203688.0204
1 | 2760917.1155 | 1203751.1525
2 | 2760935.8209 | 1203763.879
3 | 2761183.9116 | 1203670.7618
4 | 2761186.1226 | 1203678.5396
5 | 2760960.9461 | 1203705.0897
6 | 2761184.257 | 1203661.9187
7 | 2761188.1704 | 1203681.9313
8 | 2761189.4758 | 1203630.5184
9 | 2761190.0235 | 1203627.2229
10 | 2761194.2265 | 1203601.9347
11 | 2761200.1722 | 1203661.0202
12 | 2761196.9957 | 1203585.273
13 | 2761219.4316 | 1203659.9328
14 | 2761197.9841 | 1203579.3257
15 | 2761221.2713 | 1203649.9346
16 | 2761239.6322 | 1203675.9386
17 | 2761211.4697 | 1203581.3409
18 | 2761202.8507 | 1203548.2457
19 | 2761194.747 | 1203687.9248
20 | 2761224.3475 | 1203633.2155
21 | 2761240.2293 | 1203676.4117
22 | 2761239.2594 | 1203714.3596
23 | 2761254.98 | 1203717.0886
24 | 2761212.6067 | 1203701.6587
25 | 2761202.9875 | 1203694.2616
26 | 2761256.3863 | 1203717.3327
27 | 2761274.2507 | 1203720.4339
28 | 2761294.0029 | 1203723.9936
29 | 2761278.7656 | 1203692.216
30 | 2761308.4434 | 1203726.5961
31 | 2761280.0585 | 1203684.1357
32 | 2761325.2578 | 1203729.4105
33 | 2761314.4471 | 1203698.5016
34 | 2761304.427 | 1203752.1117
35 | 2761260.0788 | 1203680.7741
36 | 2761283.9955 | 1203668.4719
37 | 2761326.6506 | 1203729.6437
38 | 2761319.6715 | 1203677.2824
39 | 2761304.4052 | 1203752.2496
40 | 2761288.2821 | 1203651.4171
41 | 2761339.8209 | 1203731.8482
42 | 2761320.5815 | 1203674.0129
43 | 2761343.1499 | 1203722.0757
44 | 2761204.7585 | 1203536.0618
45 | 2761208.7214 | 1203510.7535
46 | 2761221.3017 | 1203512.766
47 | 2761210.3386 | 1203499.4485
48 | 2761223.1614 | 1203583.0881
49 | 2761237.9057 | 1203515.4222
50 | 2761214.7753 | 1203468.4343
51 | 2761224.8069 | 1203583.334
52 | 2761257.2316 | 1203518.5137
53 | 2761216.2474 | 1203458.9243
54 | 2761186.9885 | 1203463.9311
55 | 2761241.6637 | 1203585.8531
56 | 2761349.4075 | 1203703.7058
57 | 2761350.076 | 1203701.7433
58 | 2761438.1543 | 1203708.8661
59 | 2761472.3014 | 1203612.2642
60 | 2761363.1996 | 1203663.2177
61 | 2761358.0507 | 1203678.3328
62 | 2761357.2915 | 1203680.5615
63 | 2761288.6619 | 1203650.1226
64 | 2761244.5131 | 1203621.3884
65 | 2761246.3504 | 1203621.6568
66 | 2761177.0883 | 1203456.8402
67 | 2761176.4875 | 1203431.959
68 | 2761263.9098 | 1203519.582
69 | 2761272.5445 | 1203520.9633
70 | 2761265.6641 | 1203519.8627
71 | 2761294.9321 | 1203628.7539

## line_std_types
| c_nf_per_km | r_ohm_per_km | x_ohm_per_km | max_i_ka | type | q_mm2 | alpha | voltage_rating
NAYY 4x50 SE | 210 | 0.642 | 0.083 | 0.142 | cs | 50 | 0.00403 | LV
NAYY 4x120 SE | 264 | 0.225 | 0.08 | 0.242 | cs | 120 | 0.00403 | LV
NAYY 4x150 SE | 261 | 0.208 | 0.08 | 0.27 | cs | 150 | 0.00403 | LV
NA2XS2Y 1x95 RM/25 12/20 kV | 216 | 0.313 | 0.132 | 0.252 | cs | 95 | 0.00403 | MV
NA2XS2Y 1x185 RM/25 12/20 kV | 273 | 0.161 | 0.117 | 0.362 | cs | 185 | 0.00403 | MV
NA2XS2Y 1x240 RM/25 12/20 kV | 304 | 0.122 | 0.112 | 0.421 | cs | 240 | 0.00403 | MV
NA2XS2Y 1x95 RM/25 6/10 kV | 315 | 0.313 | 0.123 | 0.249 | cs | 95 | 0.00403 | MV
NA2XS2Y 1x185 RM/25 6/10 kV | 406 | 0.161 | 0.11 | 0.358 | cs | 185 | 0.00403 | MV
NA2XS2Y 1x240 RM/25 6/10 kV | 456 | 0.122 | 0.105 | 0.416 | cs | 240 | 0.00403 | MV
NA2XS2Y 1x150 RM/25 12/20 kV | 250 | 0.206 | 0.116 | 0.319 | cs | 150 | 0.00403 | MV
NA2XS2Y 1x120 RM/25 12/20 kV | 230 | 0.253 | 0.119 | 0.283 | cs | 120 | 0.00403 | MV
NA2XS2Y 1x70 RM/25 12/20 kV | 190 | 0.443 | 0.132 | 0.22 | cs | 70 | 0.00403 | MV
NA2XS2Y 1x150 RM/25 6/10 kV | 360 | 0.206 | 0.11 | 0.315 | cs | 150 | 0.00403 | MV
NA2XS2Y 1x120 RM/25 6/10 kV | 340 | 0.253 | 0.113 | 0.28 | cs | 120 | 0.00403 | MV
NA2XS2Y 1x70 RM/25 6/10 kV | 280 | 0.443 | 0.123 | 0.217 | cs | 70 | 0.00403 | MV
N2XS(FL)2Y 1x120 RM/35 64/110 kV | 112 | 0.153 | 0.166 | 0.366 | cs | 120 | 0.00393 | HV
N2XS(FL)2Y 1x185 RM/35 64/110 kV | 125 | 0.099 | 0.156 | 0.457 | cs | 185 | 0.00393 | HV
N2XS(FL)2Y 1x240 RM/35 64/110 kV | 135 | 0.075 | 0.149 | 0.526 | cs | 240 | 0.00393 | HV
N2XS(FL)2Y 1x300 RM/35 64/110 kV | 144 | 0.06 | 0.144 | 0.588 | cs | 300 | 0.00393 | HV
15-AL1/3-ST1A 0.4 | 11 | 1.8769 | 0.35 | 0.105 | ol | 16 | 0.00403 | LV
24-AL1/4-ST1A 0.4 | 11.25 | 1.2012 | 0.335 | 0.14 | ol | 24 | 0.00403 | LV
48-AL1/8-ST1A 0.4 | 12.2 | 0.5939 | 0.3 | 0.21 | ol | 48 | 0.00403 | LV
94-AL1/15-ST1A 0.4 | 13.2 | 0.306 | 0.29 | 0.35 | ol | 94 | 0.00403 | LV
34-AL1/6-ST1A 10.0 | 9.7 | 0.8342 | 0.36 | 0.17 | ol | 34 | 0.00403 | MV
48-AL1/8-ST1A 10.0 | 10.1 | 0.5939 | 0.35 | 0.21 | ol | 48 | 0.00403 | MV
70-AL1/11-ST1A 10.0 | 10.4 | 0.4132 | 0.339 | 0.29 | ol | 70 | 0.00403 | MV
94-AL1/15-ST1A 10.0 | 10.75 | 0.306 | 0.33 | 0.35 | ol | 94 | 0.00403 | MV
122-AL1/20-ST1A 10.0 | 11.1 | 0.2376 | 0.323 | 0.41 | ol | 122 | 0.00403 | MV
149-AL1/24-ST1A 10.0 | 11.25 | 0.194 | 0.315 | 0.47 | ol | 149 | 0.00403 | MV
34-AL1/6-ST1A 20.0 | 9.15 | 0.8342 | 0.382 | 0.17 | ol | 34 | 0.00403 | MV
48-AL1/8-ST1A 20.0 | 9.5 | 0.5939 | 0.372 | 0.21 | ol | 48 | 0.00403 | MV
70-AL1/11-ST1A 20.0 | 9.7 | 0.4132 | 0.36 | 0.29 | ol | 70 | 0.00403 | MV
94-AL1/15-ST1A 20.0 | 10 | 0.306 | 0.35 | 0.35 | ol | 94 | 0.00403 | MV
122-AL1/20-ST1A 20.0 | 10.3 | 0.2376 | 0.344 | 0.41 | ol | 122 | 0.00403 | MV
149-AL1/24-ST1A 20.0 | 10.5 | 0.194 | 0.337 | 0.47 | ol | 149 | 0.00403 | MV
184-AL1/30-ST1A 20.0 | 10.75 | 0.1571 | 0.33 | 0.535 | ol | 184 | 0.00403 | MV
243-AL1/39-ST1A 20.0 | 11 | 0.1188 | 0.32 | 0.645 | ol | 243 | 0.00403 | MV
48-AL1/8-ST1A 110.0 | 8 | 0.5939 | 0.46 | 0.21 | ol | 48 | 0.00403 | HV
70-AL1/11-ST1A 110.0 | 8.4 | 0.4132 | 0.45 | 0.29 | ol | 70 | 0.00403 | HV
94-AL1/15-ST1A 110.0 | 8.65 | 0.306 | 0.44 | 0.35 | ol | 94 | 0.00403 | HV
122-AL1/20-ST1A 110.0 | 8.5 | 0.2376 | 0.43 | 0.41 | ol | 122 | 0.00403 | HV
149-AL1/24-ST1A 110.0 | 8.75 | 0.194 | 0.41 | 0.47 | ol | 149 | 0.00403 | HV
184-AL1/30-ST1A 110.0 | 8.8 | 0.1571 | 0.4 | 0.535 | ol | 184 | 0.00403 | HV
243-AL1/39-ST1A 110.0 | 9 | 0.1188 | 0.39 | 0.645 | ol | 243 | 0.00403 | HV
305-AL1/39-ST1A 110.0 | 9.2 | 0.0949 | 0.38 | 0.74 | ol | 305 | 0.00403 | HV
490-AL1/64-ST1A 110.0 | 9.75 | 0.059 | 0.37 | 0.96 | ol | 490 | 0.00403 | HV
679-AL1/86-ST1A 110.0 | 9.95 | 0.042 | 0.36 | 1.15 | ol | 679 | 0.00403 | HV
490-AL1/64-ST1A 220.0 | 10 | 0.059 | 0.285 | 0.96 | ol | 490 | 0.00403 | HV
679-AL1/86-ST1A 220.0 | 11.7 | 0.042 | 0.275 | 1.15 | ol | 679 | 0.00403 | HV
490-AL1/64-ST1A 380.0 | 11 | 0.059 | 0.253 | 0.96 | ol | 490 | 0.00403 | HV
679-AL1/86-ST1A 380.0 | 14.6 | 0.042 | 0.25 | 1.15 | ol | 679 | 0.00403 | HV

## trafo_std_types
| i0_percent | pfe_kw | vkr_percent | sn_mva | vn_lv_kv | vn_hv_kv | vk_percent | shift_degree | vector_group | tap_side | tap_neutral | tap_min | tap_max | tap_step_degree | tap_step_percent | tap_phase_shifter
160 MVA 380/110 kV | 0.06 | 60 | 0.25 | 160 | 110 | 380 | 12.2 | 0 | Yy0 | hv | 0 | -9 | 9 | 0 | 1.5 | FALSE
100 MVA 220/110 kV | 0.06 | 55 | 0.26 | 100 | 110 | 220 | 12 | 0 | Yy0 | hv | 0 | -9 | 9 | 0 | 1.5 | FALSE
63 MVA 110/20 kV | 0.04 | 22 | 0.32 | 63 | 20 | 110 | 18 | 150 | YNd5 | hv | 0 | -9 | 9 | 0 | 1.5 | FALSE
40 MVA 110/20 kV | 0.05 | 18 | 0.34 | 40 | 20 | 110 | 16.2 | 150 | YNd5 | hv | 0 | -9 | 9 | 0 | 1.5 | FALSE
25 MVA 110/20 kV | 0.07 | 14 | 0.41 | 25 | 20 | 110 | 12 | 150 | YNd5 | hv | 0 | -9 | 9 | 0 | 1.5 | FALSE
63 MVA 110/10 kV | 0.04 | 22 | 0.32 | 63 | 10 | 110 | 18 | 150 | YNd5 | hv | 0 | -9 | 9 | 0 | 1.5 | FALSE
40 MVA 110/10 kV | 0.05 | 18 | 0.34 | 40 | 10 | 110 | 16.2 | 150 | YNd5 | hv | 0 | -9 | 9 | 0 | 1.5 | FALSE
25 MVA 110/10 kV | 0.07 | 14 | 0.41 | 25 | 10 | 110 | 12 | 150 | YNd5 | hv | 0 | -9 | 9 | 0 | 1.5 | FALSE
0.25 MVA 20/0.4 kV | 0.32 | 0.8 | 1.44 | 0.25 | 0.4 | 20 | 6 | 150 | Yzn5 | hv | 0 | -2 | 2 | 0 | 2.5 | FALSE
0.4 MVA 20/0.4 kV | 0.3375 | 1.35 | 1.425 | 0.4 | 0.4 | 20 | 6 | 150 | Dyn5 | hv | 0 | -2 | 2 | 0 | 2.5 | FALSE
0.63 MVA 20/0.4 kV | 0.2619 | 1.65 | 1.206 | 0.63 | 0.4 | 20 | 6 | 150 | Dyn5 | hv | 0 | -2 | 2 | 0 | 2.5 | FALSE
0.25 MVA 10/0.4 kV | 0.24 | 0.6 | 1.2 | 0.25 | 0.4 | 10 | 4 | 150 | Dyn5 | hv | 0 | -2 | 2 | 0 | 2.5 | FALSE
0.4 MVA 10/0.4 kV | 0.2375 | 0.95 | 1.325 | 0.4 | 0.4 | 10 | 4 | 150 | Dyn5 | hv | 0 | -2 | 2 | 0 | 2.5 | FALSE
0.63 MVA 10/0.4 kV | 0.1873 | 1.18 | 1.0794 | 0.63 | 0.4 | 10 | 4 | 150 | Dyn5 | hv | 0 | -2 | 2 | 0 | 2.5 | FALSE

## trafo3w_std_types
| sn_hv_mva | sn_mv_mva | sn_lv_mva | vn_hv_kv | vn_mv_kv | vn_lv_kv | vk_hv_percent | vk_mv_percent | vk_lv_percent | vkr_hv_percent | vkr_mv_percent | vkr_lv_percent | pfe_kw | i0_percent | shift_mv_degree | shift_lv_degree | vector_group | tap_side | tap_neutral | tap_min | tap_max | tap_step_percent
63/25/38 MVA 110/20/10 kV | 63 | 25 | 38 | 110 | 20 | 10 | 10.4 | 10.4 | 10.4 | 0.28 | 0.32 | 0.35 | 35 | 0.89 | 0 | 0 | YN0yn0yn0 | hv | 0 | -10 | 10 | 1.2
63/25/38 MVA 110/10/10 kV | 63 | 25 | 38 | 110 | 10 | 10 | 10.4 | 10.4 | 10.4 | 0.28 | 0.32 | 0.35 | 35 | 0.89 | 0 | 0 | YN0yn0yn0 | hv | 0 | -10 | 10 | 1.2

## fuse_std_types
| fuse_type | i_rated_a | t_avg | t_min | t_total | x_avg | x_min | x_total
HV 100A | HV 100A | 100 | 0 | [10.0, 3.64, 0.854, 0.281, 0.1, 0.0531, 0.022, 0.01] | [10.0, 4.267, 1.21, 0.403, 0.1, 0.058, 0.022, 0.01] | 0 | [300.0, 350.0, 450.0, 550.0, 700.0, 850.0, 1200.0, 1752.0] | [600.0, 700.0, 900.0, 1150.0, 1665.0, 2000.0, 3000.0, 4313.0]
HV 10A | HV 10A | 10 | 0 | [10.0, 1675.0, 0.344, 0.156, 0.1, 0.0417, 0.0171, 0.01] | [10.0, 1.3, 0.3, 0.155, 0.1, 0.0555, 0.023, 0.01] | 0 | [30.0, 32.0, 35.0, 37.0, 39.0, 50.0, 70.0, 88.0] | [60.0, 70.0, 80.0, 87.0, 94.0, 110.0, 150.0, 216.0]
HV 125A | HV 125A | 125 | 0 | [10.0, 1.82, 0.344, 0.1, 0.0467, 0.0269, 0.01] | [10.0, 2.478, 0.426, 0.1, 0.0427, 0.0211, 0.01] | 0 | [375.0, 500.0, 700.0, 925.0, 1200.0, 1500.0, 2341.0] | [750.0, 1000.0, 1500.0, 2200.0, 3000.0, 4000.0, 5765.0]
HV 160A | HV 160A | 160 | 0 | [10.0, 4.15, 1.03, 0.198, 0.1, 0.051, 0.0172, 0.01] | [10.0, 2.3, 0.734, 0.274, 0.1, 0.046, 0.0177, 0.01] | 0 | [480.0, 550.0, 700.0, 1000.0, 1260.0, 1600.0, 2500.0, 3227.0] | [960.0, 1300.0, 1700.0, 2200.0, 2996.0, 4000.0, 6000.0, 7946.0]
HV 16A | HV 16A | 16 | 0 | [10.0, 0.352, 0.164, 0.1, 0.0649, 0.0342, 0.01] | [10.0, 2.34, 0.722, 0.181, 0.1, 0.055, 0.0296, 0.01] | 0 | [48.0, 60.0, 65.0, 71.0, 80.0, 100.0, 162.0] | [96.0, 110.0, 125.0, 150.0, 168.0, 200.0, 250.0, 398.0]
HV 200A | HV 200A | 200 | 0 | [10.0, 4.267, 1.21, 0.403, 0.1, 0.058, 0.022, 0.01] | [10.0, 3.73, 1.654, 0.328, 0.1, 0.0531, 0.019, 0.01] | 0 | [600.0, 700.0, 900.0, 1150.0, 1665.0, 2000.0, 3000.0, 4313.0] | [1200.0, 1500.0, 1800.0, 2700.0, 3960.0, 5000.0, 7500.0, 10620.0]
HV 20A | HV 20A | 20 | 0 | [10.0, 1.3, 0.3, 0.155, 0.1, 0.0555, 0.023, 0.01] | [10.0, 1.3, 0.161, 0.1, 0.0611, 0.0399, 0.0141, 0.01] | 0 | [60.0, 70.0, 80.0, 87.0, 94.0, 110.0, 150.0, 216.0] | [120.0, 150.0, 200.0, 223.0, 260.0, 300.0, 450.0, 532.0]
HV 25A | HV 25A | 25 | 0 | [10.0, 2.512, 0.833, 0.299, 0.1, 0.0372, 0.0223, 0.01] | [10.0, 3.125, 0.597, 0.198, 0.1, 0.0378, 0.022, 0.01] | 0 | [75.0, 82.0, 90.0, 100.0, 124.0, 170.0, 200.0, 289.0] | [150.0, 170.0, 210.0, 250.0, 294.0, 400.0, 500.0, 711.0]
HV 31.5A | HV 31.5A | 31.5 | 0 | [10.0, 2.34, 0.722, 0.181, 0.1, 0.055, 0.0296, 0.01] | [10.0, 2.84, 0.368, 0.164, 0.1, 0.0621, 0.0378, 0.0195, 0.01] | 0 | [95.0, 110.0, 125.0, 150.0, 165.0, 200.0, 250.0, 390.0] | [189.0, 220.0, 300.0, 350.0, 393.0, 450.0, 530.0, 700.0, 960.0]
HV 40A | HV 40A | 40 | 0 | [10.0, 1.3, 0.161, 0.1, 0.0611, 0.0399, 0.0141, 0.01] | [10.0, 2.05, 0.369, 0.198, 0.1, 0.051, 0.0298, 0.01] | 0 | [120.0, 150.0, 200.0, 223.0, 260.0, 300.0, 450.0, 532.0] | [240.0, 300.0, 400.0, 450.0, 530.0, 650.0, 800.0, 1311.0]
HV 50A | HV 50A | 50 | 0 | [10.0, 3.215, 0.597, 0.198, 0.1, 0.0378, 0.022, 0.01] | [10.0, 3.64, 0.854, 0.281, 0.1, 0.0531, 0.022, 0.01] | 0 | [150.0, 170.0, 210.0, 250.0, 294.0, 400.0, 500.0, 711.0] | [300.0, 350.0, 450.0, 550.0, 700.0, 850.0, 1200.0, 1752.0]
HV 6.3A | HV 6.3A | 6.3 | 0 | [10.0, 1.39, 0.344, 0.168, 0.1, 0.056, 0.0263, 0.01] | [10.0, 1.711, 0.516, 0.198, 0.1, 0.0634, 0.0303, 0.01] | 0 | [19.0, 19.5, 20.4, 20.8, 22.0, 25.0, 32.0, 48.0] | [38.0, 40.0, 43.0, 48.0, 53.0, 60.0, 75.0, 118.0]
HV 63A | HV 63A | 63 | 0 | [10.0, 2.84, 0.368, 0.164, 0.1, 0.0621, 0.0378, 0.0195, 0.01] | [10.0, 1.82, 0.344, 0.1, 0.0467, 0.0269, 0.01] | 0 | [189.0, 220.0, 300.0, 350.0, 393.0, 450.0, 530.0, 700.0, 961.0] | [378.0, 500.0, 700.0, 934.0, 1200.0, 1500.0, 2366.0]
HV 80A | HV 80A | 80 | 0 | [10.0, 2.05, 0.369, 0.198, 0.1, 0.051, 0.0298, 0.01] | [10.0, 4.15, 1.03, 0.198, 0.1, 0.051, 0.0172, 0.01] | 0 | [240.0, 300.0, 400.0, 450.0, 530.0, 650.0, 800.0, 1311.0] | [480.0, 550.0, 700.0, 1000.0, 1260.0, 1600.0, 2500.0, 3227.0]
Siemens NH-1-100 | Siemens NH-1-100 | 100 | [5400.0, 2000.0, 400.0, 20.0, 1.0, 0.2, 0.012, 0.004] | 0 | 0 | [150.0, 190.0, 250.0, 430.0, 900.0, 1250.0, 2700.0, 3600.0] | 0 | 0
Siemens NH-1-125 | Siemens NH-1-125 | 125 | [4800.0, 120.0, 7.0, 0.1, 0.004] | 0 | 0 | [180.0, 400.0, 740.0, 2000.0, 4250.0] | 0 | 0
Siemens NH-1-16 | Siemens NH-1-16 | 16 | [4000.0, 400.0, 2.0, 0.1, 0.04, 0.01] | 0 | 0 | [26.0, 35.0, 75.0, 150.0, 200.0, 300.0] | 0 | 0
Siemens NH-1-160 | Siemens NH-1-160 | 160 | [4800.0, 120.0, 7.0, 0.1, 0.004] | 0 | 0 | [210.0, 500.0, 900.0, 2300.0, 5000.0] | 0 | 0
Siemens NH-1-25 | Siemens NH-1-25 | 25 | [4000.0, 1000.0, 10.0, 0.2, 0.02, 0.01] | 0 | 0 | [40.0, 50.0, 100.0, 210.0, 400.0, 500.0] | 0 | 0
Siemens NH-1-50 | Siemens NH-1-50 | 50 | [4000.0, 40.0, 4.0, 1.0, 0.02, 0.01] | 0 | 0 | [86.0, 200.0, 300.0, 400.0, 1000.0, 1280.0] | 0 | 0
Siemens NH-1-63 | Siemens NH-1-63 | 63 | [4000.0, 100.0, 10.0, 2.0, 0.04, 0.01] | 0 | 0 | [100.0, 200.0, 300.0, 400.0, 1000.0, 1500.0] | 0 | 0
Siemens NH-1-80 | Siemens NH-1-80 | 80 | [4800.0, 120.0, 7.0, 0.1, 0.01] | 0 | 0 | [150.58, 250.0, 450.0, 1150.0, 2470.0] | 0 | 0
Siemens NH-2-1000 | Siemens NH-2-1000 | 1000 | [4800.0, 120.0, 7.0, 0.1, 0.004] | 0 | 0 | [1900.0, 3500.0, 8400.0, 24000.0, 52000.0] | 0 | 0
Siemens NH-2-200 | Siemens NH-2-200 | 200 | [4800.0, 120.0, 7.0, 0.1, 0.004] | 0 | 0 | [280.0, 650.0, 1200.0, 3000.0, 7000.0] | 0 | 0
Siemens NH-2-224 | Siemens NH-2-224 | 224 | [4800.0, 120.0, 7.0, 0.2, 0.04, 0.004] | 0 | 0 | [400.0, 750.0, 1453.0, 3025.0, 4315.0, 7600.0] | 0 | 0
Siemens NH-2-250 | Siemens NH-2-250 | 250 | [4800.0, 120.0, 7.0, 0.1, 0.004] | 0 | 0 | [450.0, 800.0, 1650.0, 4000.0, 8500.0] | 0 | 0
Siemens NH-2-315 | Siemens NH-2-315 | 315 | [4800.0, 120.0, 7.0, 0.1, 0.004] | 0 | 0 | [550.0, 920.0, 1900.0, 5000.0, 11000.0] | 0 | 0
Siemens NH-2-355 | Siemens NH-2-355 | 355 | [4800.0, 120.0, 6.0, 0.1, 0.004] | 0 | 0 | [650.0, 1116.27, 2350.0, 5840.0, 12790.0] | 0 | 0
Siemens NH-2-400 | Siemens NH-2-400 | 400 | [4800.0, 120.0, 7.0, 0.1, 0.004] | 0 | 0 | [720.0, 1350.0, 2800.0, 6500.0, 15000.0] | 0 | 0
Siemens NH-2-425 | Siemens NH-2-425 | 425 | [4800.0, 120.0, 7.0, 0.1, 0.004] | 0 | 0 | [850.0, 1500.0, 3050.0, 7500.0, 16500.0] | 0 | 0
Siemens NH-2-630 | Siemens NH-2-630 | 630 | [4800.0, 120.0, 7.0, 0.1, 0.004] | 0 | 0 | [1200.0, 2000.0, 4800.0, 12000.0, 26000.0] | 0 | 0

## dtypes
| element | column | dtype
0 | bus | name | object
1 | bus | vn_kv | float64
2 | bus | type | object
3 | bus | zone | object
4 | bus | in_service | bool
5 | load | name | object
6 | load | bus | uint32
7 | load | p_mw | float64
8 | load | q_mvar | float64
9 | load | const_z_percent | float64
10 | load | const_i_percent | float64
11 | load | sn_mva | float64
12 | load | scaling | float64
13 | load | in_service | bool
14 | load | type | object
15 | ext_grid | name | object
16 | ext_grid | bus | uint32
17 | ext_grid | vm_pu | float64
18 | ext_grid | va_degree | float64
19 | ext_grid | slack_weight | float64
20 | ext_grid | in_service | bool
21 | line | name | object
22 | line | std_type | object
23 | line | from_bus | uint32
24 | line | to_bus | uint32
25 | line | length_km | float64
26 | line | r_ohm_per_km | float64
27 | line | x_ohm_per_km | float64
28 | line | c_nf_per_km | float64
29 | line | g_us_per_km | float64
30 | line | max_i_ka | float64
31 | line | df | float64
32 | line | parallel | uint32
33 | line | type | object
34 | line | in_service | bool
35 | trafo | name | object
36 | trafo | std_type | object
37 | trafo | hv_bus | uint32
38 | trafo | lv_bus | uint32
39 | trafo | sn_mva | float64
40 | trafo | vn_hv_kv | float64
41 | trafo | vn_lv_kv | float64
42 | trafo | vk_percent | float64
43 | trafo | vkr_percent | float64
44 | trafo | pfe_kw | float64
45 | trafo | i0_percent | float64
46 | trafo | shift_degree | float64
47 | trafo | tap_side | object
48 | trafo | tap_neutral | int32
49 | trafo | tap_min | int32
50 | trafo | tap_max | int32
51 | trafo | tap_step_percent | float64
52 | trafo | tap_step_degree | float64
53 | trafo | tap_pos | int32
54 | trafo | tap_phase_shifter | bool
55 | trafo | parallel | uint32
56 | trafo | df | float64
57 | trafo | in_service | bool
58 | line_geodata | coords | object
59 | bus_geodata | x | float64
60 | bus_geodata | y | float64
61 | bus_geodata | coords | object

## parameters
| version | format_version | converged | OPF_converged | name | f_hz | sn_mva
0 | 2.14.6 | 2.14.0 | FALSE | FALSE |  | 50 | 1