## bus
| name | vn_kv | type | zone | in_service
0 | bus_LV_3955-21_0_4_node_0 | 0.4 | n |  | TRUE
1 | bus_LV_3955-21_0_4_node_1 | 0.4 | n |  | TRUE
2 | bus_LV_3955-21_0_4_node_3 | 0.4 | n |  | TRUE
3 | bus_LV_3955-21_0_4_node_4 | 0.4 | n |  | TRUE
4 | bus_LV_3955-21_0_4_node_5 | 0.4 | n |  | TRUE
5 | bus_LV_3955-21_0_4_node_6 | 0.4 | n |  | TRUE
6 | bus_LV_3955-21_0_4_node_7 | 0.4 | n |  | TRUE
7 | bus_LV_3955-21_0_4_node_8 | 0.4 | n |  | TRUE
8 | bus_LV_3955-21_0_4_node_9 | 0.4 | n |  | TRUE
9 | bus_LV_3955-21_0_4_node_11 | 0.4 | n |  | TRUE
10 | bus_LV_3955-21_0_4_node_12 | 0.4 | n |  | TRUE
11 | bus_LV_3955-21_0_4_node_16 | 0.4 | n |  | TRUE
12 | bus_LV_3955-21_0_4_node_13 | 0.4 | n |  | TRUE
13 | bus_LV_3955-21_0_4_node_15 | 0.4 | n |  | TRUE
14 | bus_LV_3955-21_0_4_node_17 | 0.4 | n |  | TRUE
15 | bus_LV_3955-21_0_4_node_18 | 0.4 | n |  | TRUE
16 | bus_LV_3955-21_0_4_node_19 | 0.4 | n |  | TRUE
17 | bus_LV_3955-21_0_4_node_71 | 0.4 | n |  | TRUE
18 | bus_LV_3955-21_0_4_node_72 | 0.4 | n |  | TRUE
19 | bus_LV_3955-21_0_4_node_65 | 0.4 | n |  | TRUE
20 | bus_LV_3955-21_0_4_node_20 | 0.4 | n |  | TRUE
21 | bus_LV_3955-21_0_4_node_21 | 0.4 | n |  | TRUE
22 | bus_LV_3955-21_0_4_node_22 | 0.4 | n |  | TRUE
23 | bus_LV_3955-21_0_4_node_23 | 0.4 | n |  | TRUE
24 | bus_LV_3955-21_0_4_node_24 | 0.4 | n |  | TRUE
25 | bus_LV_3955-21_0_4_node_29 | 0.4 | n |  | TRUE
26 | bus_LV_3955-21_0_4_node_30 | 0.4 | n |  | TRUE
27 | bus_LV_3955-21_0_4_node_67 | 0.4 | n |  | TRUE
28 | bus_LV_3955-21_0_4_node_84 | 0.4 | n |  | TRUE
29 | bus_LV_3955-21_0_4_node_80 | 0.4 | n |  | TRUE
30 | bus_LV_3955-21_0_4_node_26 | 0.4 | n |  | TRUE
31 | bus_LV_3955-21_0_4_node_25 | 0.4 | n |  | TRUE
32 | bus_LV_3955-21_0_4_node_83 | 0.4 | n |  | TRUE
33 | bus_LV_3955-21_0_4_node_78 | 0.4 | n |  | TRUE
34 | bus_LV_3955-21_0_4_node_27 | 0.4 | n |  | TRUE
35 | bus_LV_3955-21_0_4_node_28 | 0.4 | n |  | TRUE
36 | bus_LV_3955-21_0_4_node_31 | 0.4 | n |  | TRUE
37 | bus_LV_3955-21_0_4_node_68 | 0.4 | n |  | TRUE
38 | bus_LV_3955-21_0_4_node_69 | 0.4 | n |  | TRUE
39 | bus_LV_3955-21_0_4_node_75 | 0.4 | n |  | TRUE
40 | bus_LV_3955-21_0_4_node_74 | 0.4 | n |  | TRUE
41 | bus_LV_3955-21_0_4_node_76 | 0.4 | n |  | TRUE
42 | bus_LV_3955-21_0_4_node_77 | 0.4 | n |  | TRUE
43 | bus_LV_3955-21_0_4_node_79 | 0.4 | n |  | TRUE
44 | bus_LV_3955-21_0_4_node_81 | 0.4 | n |  | TRUE
45 | bus_LV_3955-21_0_4_node_82 | 0.4 | n |  | TRUE
46 | bus_LV_3955-21_0_4_node_32 | 0.4 | n |  | TRUE
47 | bus_LV_3955-21_0_4_node_33 | 0.4 | n |  | TRUE
48 | bus_LV_3955-21_0_4_node_34 | 0.4 | n |  | TRUE
49 | bus_LV_3955-21_0_4_node_35 | 0.4 | n |  | TRUE
50 | bus_LV_3955-21_0_4_node_36 | 0.4 | n |  | TRUE
51 | bus_LV_3955-21_0_4_node_37 | 0.4 | n |  | TRUE
52 | bus_LV_3955-21_0_4_node_45 | 0.4 | n |  | TRUE
53 | bus_LV_3955-21_0_4_node_49 | 0.4 | n |  | TRUE
54 | bus_LV_3955-21_0_4_node_41 | 0.4 | n |  | TRUE
55 | bus_LV_3955-21_0_4_node_50 | 0.4 | n |  | TRUE
56 | bus_LV_3955-21_0_4_node_38 | 0.4 | n |  | TRUE
57 | bus_LV_3955-21_0_4_node_39 | 0.4 | n |  | TRUE
58 | bus_LV_3955-21_0_4_node_40 | 0.4 | n |  | TRUE
59 | bus_LV_3955-21_0_4_node_42 | 0.4 | n |  | TRUE
60 | bus_LV_3955-21_0_4_node_43 | 0.4 | n |  | TRUE
61 | bus_LV_3955-21_0_4_node_44 | 0.4 | n |  | TRUE
62 | bus_LV_3955-21_0_4_node_46 | 0.4 | n |  | TRUE
63 | bus_LV_3955-21_0_4_node_61 | 0.4 | n |  | TRUE
64 | bus_LV_3955-21_0_4_node_58 | 0.4 | n |  | TRUE
65 | bus_LV_3955-21_0_4_node_47 | 0.4 | n |  | TRUE
66 | bus_LV_3955-21_0_4_node_62 | 0.4 | n |  | TRUE
67 | bus_LV_3955-21_0_4_node_48 | 0.4 | n |  | TRUE
68 | bus_LV_3955-21_0_4_node_70 | 0.4 | n |  | TRUE
69 | bus_LV_3955-21_0_4_node_51 | 0.4 | n |  | TRUE
70 | bus_LV_3955-21_0_4_node_52 | 0.4 | n |  | TRUE
71 | bus_LV_3955-21_0_4_node_53 | 0.4 | n |  | TRUE
72 | bus_LV_3955-21_0_4_node_54 | 0.4 | n |  | TRUE
73 | bus_LV_3955-21_0_4_node_55 | 0.4 | n |  | TRUE
74 | bus_LV_3955-21_0_4_node_56 | 0.4 | n |  | TRUE
75 | bus_LV_3955-21_0_4_node_57 | 0.4 | n |  | TRUE
76 | bus_LV_3955-21_0_4_node_63 | 0.4 | n |  | TRUE
77 | bus_LV_3955-21_0_4_node_64 | 0.4 | n |  | TRUE
78 | bus_LV_3955-21_0_4_node_66 | 0.4 | n |  | TRUE
79 | bus_MV_178_0_node_178 | 20 | n |  | TRUE

## load
| name | bus | p_mw | q_mvar | const_z_percent | const_i_percent | sn_mva | scaling | in_service | type
0 | LV_3955-21_0_4_load_0 | 0 | 0.000579 | 0.00014511 | 0 | 0 |  | 1 | TRUE | wye
1 | LV_3955-21_0_4_load_1 | 1 | 0.0034861 | 0.0008737 | 0 | 0 |  | 1 | TRUE | wye
2 | LV_3955-21_0_4_load_3 | 2 | 0.001742 | 0.00043659 | 0 | 0 |  | 1 | TRUE | wye
3 | LV_3955-21_0_4_load_4 | 3 | 0.001052 | 0.00026367 | 0 | 0 |  | 1 | TRUE | wye
4 | LV_3955-21_0_4_load_5 | 4 | 0.00016109 | 4.0372e-05 | 0 | 0 |  | 1 | TRUE | wye
5 | LV_3955-21_0_4_load_6 | 5 | 0.0004927 | 0.00012348 | 0 | 0 |  | 1 | TRUE | wye
6 | LV_3955-21_0_4_load_8 | 7 | 0.0023006 | 0.00057657 | 0 | 0 |  | 1 | TRUE | wye
7 | LV_3955-21_0_4_load_9 | 8 | 0.0011811 | 0.00029601 | 0 | 0 |  | 1 | TRUE | wye
8 | LV_3955-21_0_4_load_12 | 10 | 0.00028822 | 7.2235e-05 | 0 | 0 |  | 1 | TRUE | wye
9 | LV_3955-21_0_4_load_13 | 12 | 0.0007165 | 0.00017957 | 0 | 0 |  | 1 | TRUE | wye
10 | LV_3955-21_0_4_load_15 | 13 | 0.0035202 | 0.00088223 | 0 | 0 |  | 1 | TRUE | wye
11 | LV_3955-21_0_4_load_17 | 14 | 0.0042729 | 0.0010709 | 0 | 0 |  | 1 | TRUE | wye
12 | LV_3955-21_0_4_load_18 | 15 | 0.0018088 | 0.00045333 | 0 | 0 |  | 1 | TRUE | wye
13 | LV_3955-21_0_4_load_71 | 17 | 0.0028069 | 0.00070347 | 0 | 0 |  | 1 | TRUE | wye
14 | LV_3955-21_0_4_load_72 | 18 | 0.010807 | 0.0027084 | 0 | 0 |  | 1 | TRUE | wye
15 | LV_3955-21_0_4_load_22 | 22 | 0.00082051 | 0.00020564 | 0 | 0 |  | 1 | TRUE | wye
16 | LV_3955-21_0_4_load_23 | 23 | 0.00052628 | 0.0001319 | 0 | 0 |  | 1 | TRUE | wye
17 | LV_3955-21_0_4_load_29 | 25 | 0.0067593 | 0.001694 | 0 | 0 |  | 1 | TRUE | wye
18 | LV_3955-21_0_4_load_30 | 26 | 0.0083323 | 0.0020883 | 0 | 0 |  | 1 | TRUE | wye
19 | LV_3955-21_0_4_load_84 | 28 | 0.0011203 | 0.00028077 | 0 | 0 |  | 1 | TRUE | wye
20 | LV_3955-21_0_4_load_80 | 29 | 0.00061711 | 0.00015466 | 0 | 0 |  | 1 | TRUE | wye
21 | LV_3955-21_0_4_load_26 | 30 | 0.00032328 | 8.1023e-05 | 0 | 0 |  | 1 | TRUE | wye
22 | LV_3955-21_0_4_load_25 | 31 | 0.0022476 | 0.00056329 | 0 | 0 |  | 1 | TRUE | wye
23 | LV_3955-21_0_4_load_83 | 32 | 0.00054172 | 0.00013577 | 0 | 0 |  | 1 | TRUE | wye
24 | LV_3955-21_0_4_load_27 | 34 | 0.00076026 | 0.00019054 | 0 | 0 |  | 1 | TRUE | wye
25 | LV_3955-21_0_4_load_28 | 35 | 0.0075471 | 0.0018915 | 0 | 0 |  | 1 | TRUE | wye
26 | LV_3955-21_0_4_load_68 | 37 | 0.0038901 | 0.00097495 | 0 | 0 |  | 1 | TRUE | wye
27 | LV_3955-21_0_4_load_69 | 38 | 0.0021893 | 0.00054868 | 0 | 0 |  | 1 | TRUE | wye
28 | LV_3955-21_0_4_load_75 | 39 | 0.0039031 | 0.0009782 | 0 | 0 |  | 1 | TRUE | wye
29 | LV_3955-21_0_4_load_74 | 40 | 0.0034278 | 0.0008591 | 0 | 0 |  | 1 | TRUE | wye
30 | LV_3955-21_0_4_load_76 | 41 | 0.0027204 | 0.00068179 | 0 | 0 |  | 1 | TRUE | wye
31 | LV_3955-21_0_4_load_77 | 42 | 0.0032352 | 0.00081081 | 0 | 0 |  | 1 | TRUE | wye
32 | LV_3955-21_0_4_load_79 | 43 | 0.0052199 | 0.0013082 | 0 | 0 |  | 1 | TRUE | wye
33 | LV_3955-21_0_4_load_81 | 44 | 0.0031804 | 0.00079707 | 0 | 0 |  | 1 | TRUE | wye
34 | LV_3955-21_0_4_load_82 | 45 | 0.0025047 | 0.00062773 | 0 | 0 |  | 1 | TRUE | wye
35 | LV_3955-21_0_4_load_32 | 46 | 0.00043101 | 0.00010802 | 0 | 0 |  | 1 | TRUE | wye
36 | LV_3955-21_0_4_load_33 | 47 | 0.0094857 | 0.0023773 | 0 | 0 |  | 1 | TRUE | wye
37 | LV_3955-21_0_4_load_34 | 48 | 0.0051257 | 0.0012846 | 0 | 0 |  | 1 | TRUE | wye
38 | LV_3955-21_0_4_load_35 | 49 | 0.0018359 | 0.00046013 | 0 | 0 |  | 1 | TRUE | wye
39 | LV_3955-21_0_4_load_36 | 50 | 0.0028466 | 0.00071343 | 0 | 0 |  | 1 | TRUE | wye
40 | LV_3955-21_0_4_load_37 | 51 | 0.02205 | 0.0055263 | 0 | 0 |  | 1 | TRUE | wye
41 | LV_3955-21_0_4_load_45 | 52 | 0.0010937 | 0.00027412 | 0 | 0 |  | 1 | TRUE | wye
42 | LV_3955-21_0_4_load_49 | 53 | 0.0017337 | 0.00043452 | 0 | 0 |  | 1 | TRUE | wye
43 | LV_3955-21_0_4_load_41 | 54 | 0.0023521 | 0.00058948 | 0 | 0 |  | 1 | TRUE | wye
44 | LV_3955-21_0_4_load_50 | 55 | 0.0066522 | 0.0016672 | 0 | 0 |  | 1 | TRUE | wye
45 | LV_3955-21_0_4_load_38 | 56 | 0.00057288 | 0.00014358 | 0 | 0 |  | 1 | TRUE | wye
46 | LV_3955-21_0_4_load_42 | 59 | 0.003759 | 0.0009421 | 0 | 0 |  | 1 | TRUE | wye
47 | LV_3955-21_0_4_load_43 | 60 | 0.00096392 | 0.00024158 | 0 | 0 |  | 1 | TRUE | wye
48 | LV_3955-21_0_4_load_44 | 61 | 0.00084923 | 0.00021284 | 0 | 0 |  | 1 | TRUE | wye
49 | LV_3955-21_0_4_load_46 | 62 | 0.0042566 | 0.0010668 | 0 | 0 |  | 1 | TRUE | wye
50 | LV_3955-21_0_4_load_61 | 63 | 0.0047241 | 0.001184 | 0 | 0 |  | 1 | TRUE | wye
51 | LV_3955-21_0_4_load_58 | 64 | 0.0011203 | 0.00028077 | 0 | 0 |  | 1 | TRUE | wye
52 | LV_3955-21_0_4_load_62 | 66 | 0.0013261 | 0.00033234 | 0 | 0 |  | 1 | TRUE | wye
53 | LV_3955-21_0_4_load_48 | 67 | 0.0032432 | 0.00081282 | 0 | 0 |  | 1 | TRUE | wye
54 | LV_3955-21_0_4_load_70 | 68 | 0.0032189 | 0.00080674 | 0 | 0 |  | 1 | TRUE | wye
55 | LV_3955-21_0_4_load_51 | 69 | 0.001123 | 0.00028146 | 0 | 0 |  | 1 | TRUE | wye
56 | LV_3955-21_0_4_load_52 | 70 | 0.035485 | 0.0088935 | 0 | 0 |  | 1 | TRUE | wye
57 | LV_3955-21_0_4_load_53 | 71 | 0.0018493 | 0.00046349 | 0 | 0 |  | 1 | TRUE | wye
58 | LV_3955-21_0_4_load_54 | 72 | 0.0022616 | 0.00056681 | 0 | 0 |  | 1 | TRUE | wye
59 | LV_3955-21_0_4_load_55 | 73 | 0.00233 | 0.00058396 | 0 | 0 |  | 1 | TRUE | wye
60 | LV_3955-21_0_4_load_56 | 74 | 0.0022333 | 0.00055971 | 0 | 0 |  | 1 | TRUE | wye
61 | LV_3955-21_0_4_load_63 | 76 | 0.0033097 | 0.00082948 | 0 | 0 |  | 1 | TRUE | wye
62 | LV_3955-21_0_4_load_64 | 77 | 0.0034057 | 0.00085355 | 0 | 0 |  | 1 | TRUE | wye
63 | LV_3955-21_0_4_load_66 | 78 | 0.0024109 | 0.00060423 | 0 | 0 |  | 1 | TRUE | wye

## ext_grid
| name | bus | vm_pu | va_degree | slack_weight | in_service
0 |  | 65 | 1 | 0 | 1 | TRUE

## line
| name | std_type | from_bus | to_bus | length_km | r_ohm_per_km | x_ohm_per_km | c_nf_per_km | g_us_per_km | max_i_ka | df | parallel | type | in_service
0 | LV_3955-21_0_4_line_0 |  | 0 | 1 | 0.010878 | 0.125 | 0.08 | 261 | 0 | 0.364 | 1 | 1 | cs | TRUE
1 | LV_3955-21_0_4_line_1 |  | 1 | 2 | 0.003569 | 0.125 | 0.08 | 261 | 0 | 0.364 | 1 | 1 | cs | TRUE
2 | LV_3955-21_0_4_line_2 |  | 2 | 3 | 0.017321 | 0.125 | 0.08 | 261 | 0 | 0.364 | 1 | 1 | cs | TRUE
3 | LV_3955-21_0_4_line_3 |  | 3 | 4 | 0.02774 | 0.125 | 0.08 | 261 | 0 | 0.364 | 1 | 1 | cs | TRUE
4 | LV_3955-21_0_4_line_4 |  | 4 | 5 | 0.0066368 | 0.125 | 0.08 | 261 | 0 | 0.364 | 1 | 1 | cs | TRUE
5 | LV_3955-21_0_4_line_5 |  | 5 | 6 | 0.08662 | 0.125 | 0.08 | 261 | 0 | 0.364 | 1 | 1 | cs | TRUE
6 | LV_3955-21_0_4_line_6 |  | 6 | 7 | 0.061887 | 0.125 | 0.08 | 261 | 0 | 0.364 | 1 | 1 | cs | TRUE
7 | LV_3955-21_0_4_line_7 |  | 6 | 8 | 0.2459 | 0.125 | 0.08 | 261 | 0 | 0.364 | 1 | 1 | cs | TRUE
8 | LV_3955-21_0_4_line_8 |  | 8 | 9 | 0.077104 | 0.125 | 0.08 | 261 | 0 | 0.364 | 1 | 1 | cs | TRUE
9 | LV_3955-21_0_4_line_9 |  | 9 | 10 | 0.04539 | 0.125 | 0.08 | 261 | 0 | 0.364 | 1 | 1 | cs | TRUE
10 | LV_3955-21_0_4_line_10 |  | 9 | 11 | 0.30344 | 0.125 | 0.08 | 261 | 0 | 0.364 | 1 | 1 | cs | TRUE
11 | LV_3955-21_0_4_line_11 |  | 10 | 12 | 0.0017864 | 0.125 | 0.08 | 261 | 0 | 0.364 | 1 | 1 | cs | TRUE
12 | LV_3955-21_0_4_line_12 |  | 11 | 14 | 0.018679 | 0.125 | 0.08 | 261 | 0 | 0.364 | 1 | 1 | cs | TRUE
13 | LV_3955-21_0_4_line_13 |  | 11 | 13 | 0.035098 | 0.125 | 0.08 | 261 | 0 | 0.364 | 1 | 1 | cs | TRUE
14 | LV_3955-21_0_4_line_14 |  | 14 | 15 | 0.026848 | 0.125 | 0.08 | 261 | 0 | 0.364 | 1 | 1 | cs | TRUE
15 | LV_3955-21_0_4_line_15 |  | 15 | 16 | 0.068078 | 0.125 | 0.08 | 261 | 0 | 0.364 | 1 | 1 | cs | TRUE
16 | LV_3955-21_0_4_line_16 |  | 16 | 20 | 0.031022 | 0.125 | 0.08 | 261 | 0 | 0.364 | 1 | 1 | cs | TRUE
17 | LV_3955-21_0_4_line_17 |  | 16 | 21 | 0.021893 | 0.125 | 0.08 | 261 | 0 | 0.364 | 1 | 1 | cs | TRUE
18 | LV_3955-21_0_4_line_18 |  | 17 | 18 | 0.012738 | 0.125 | 0.08 | 261 | 0 | 0.364 | 1 | 1 | cs | TRUE
19 | LV_3955-21_0_4_line_19 |  | 17 | 19 | 0.18953 | 0.125 | 0.08 | 261 | 0 | 0.364 | 1 | 1 | cs | TRUE
20 | LV_3955-21_0_4_line_20 |  | 19 | 77 | 0.017448 | 0.125 | 0.08 | 261 | 0 | 0.364 | 1 | 1 | cs | TRUE
21 | LV_3955-21_0_4_line_21 |  | 19 | 78 | 0.041489 | 0.125 | 0.08 | 261 | 0 | 0.364 | 1 | 1 | cs | TRUE
22 | LV_3955-21_0_4_line_22 |  | 20 | 22 | 0.012017 | 0.125 | 0.08 | 261 | 0 | 0.364 | 1 | 1 | cs | TRUE
23 | LV_3955-21_0_4_line_23 |  | 20 | 23 | 0.022617 | 0.125 | 0.08 | 261 | 0 | 0.364 | 1 | 1 | cs | TRUE
24 | LV_3955-21_0_4_line_24 |  | 21 | 24 | 0.008571 | 0.125 | 0.08 | 261 | 0 | 0.364 | 1 | 1 | cs | TRUE
25 | LV_3955-21_0_4_line_25 |  | 22 | 28 | 0.023805 | 0.125 | 0.08 | 261 | 0 | 0.364 | 1 | 1 | cs | TRUE
26 | LV_3955-21_0_4_line_26 |  | 23 | 29 | 0.028253 | 0.125 | 0.08 | 261 | 0 | 0.364 | 1 | 1 | cs | TRUE
27 | LV_3955-21_0_4_line_27 |  | 24 | 30 | 0.11459 | 0.125 | 0.08 | 261 | 0 | 0.364 | 1 | 1 | cs | TRUE
28 | LV_3955-21_0_4_line_28 |  | 24 | 31 | 0.015289 | 0.125 | 0.08 | 261 | 0 | 0.364 | 1 | 1 | cs | TRUE
29 | LV_3955-21_0_4_line_29 |  | 25 | 26 | 0.033928 | 0.125 | 0.08 | 261 | 0 | 0.364 | 1 | 3 | cs | TRUE
30 | LV_3955-21_0_4_line_30 |  | 25 | 27 | 0.12101 | 0.125 | 0.08 | 261 | 0 | 0.364 | 1 | 3 | cs | TRUE
31 | LV_3955-21_0_4_line_31 |  | 26 | 36 | 0.10023 | 0.125 | 0.08 | 261 | 0 | 0.364 | 1 | 3 | cs | TRUE
32 | LV_3955-21_0_4_line_32 |  | 27 | 37 | 0.046924 | 0.125 | 0.08 | 261 | 0 | 0.364 | 1 | 3 | cs | TRUE
33 | LV_3955-21_0_4_line_33 |  | 27 | 38 | 0.0097343 | 0.125 | 0.08 | 261 | 0 | 0.364 | 1 | 1 | cs | TRUE
34 | LV_3955-21_0_4_line_34 |  | 28 | 32 | 0.015105 | 0.125 | 0.08 | 261 | 0 | 0.364 | 1 | 1 | cs | TRUE
35 | LV_3955-21_0_4_line_35 |  | 29 | 33 | 0.016316 | 0.125 | 0.08 | 261 | 0 | 0.364 | 1 | 1 | cs | TRUE
36 | LV_3955-21_0_4_line_36 |  | 30 | 34 | 0.0045678 | 0.125 | 0.08 | 261 | 0 | 0.364 | 1 | 1 | cs | TRUE
37 | LV_3955-21_0_4_line_37 |  | 33 | 43 | 0.027957 | 0.125 | 0.08 | 261 | 0 | 0.364 | 1 | 1 | cs | TRUE
38 | LV_3955-21_0_4_line_38 |  | 33 | 37 | 0.047171 | 0.125 | 0.08 | 261 | 0 | 0.364 | 1 | 2 | cs | TRUE
39 | LV_3955-21_0_4_line_39 |  | 34 | 35 | 0.040932 | 0.125 | 0.08 | 261 | 0 | 0.364 | 1 | 1 | cs | TRUE
40 | LV_3955-21_0_4_line_40 |  | 36 | 46 | 0.05321 | 0.125 | 0.08 | 261 | 0 | 0.364 | 1 | 3 | cs | TRUE
41 | LV_3955-21_0_4_line_41 |  | 36 | 47 | 0.022883 | 0.125 | 0.08 | 261 | 0 | 0.364 | 1 | 1 | cs | TRUE
42 | LV_3955-21_0_4_line_42 |  | 36 | 48 | 0.035339 | 0.125 | 0.08 | 261 | 0 | 0.364 | 1 | 1 | cs | TRUE
43 | LV_3955-21_0_4_line_43 |  | 38 | 39 | 0.0086191 | 0.125 | 0.08 | 261 | 0 | 0.364 | 1 | 1 | cs | TRUE
44 | LV_3955-21_0_4_line_44 |  | 39 | 40 | 0.01377 | 0.125 | 0.08 | 261 | 0 | 0.364 | 1 | 1 | cs | TRUE
45 | LV_3955-21_0_4_line_45 |  | 40 | 41 | 0.0092858 | 0.125 | 0.08 | 261 | 0 | 0.364 | 1 | 1 | cs | TRUE
46 | LV_3955-21_0_4_line_46 |  | 41 | 42 | 0.019659 | 0.125 | 0.08 | 261 | 0 | 0.364 | 1 | 1 | cs | TRUE
47 | LV_3955-21_0_4_line_47 |  | 43 | 44 | 0.0030199 | 0.125 | 0.08 | 261 | 0 | 0.364 | 1 | 1 | cs | TRUE
48 | LV_3955-21_0_4_line_48 |  | 44 | 45 | 0.013199 | 0.125 | 0.08 | 261 | 0 | 0.364 | 1 | 1 | cs | TRUE
49 | LV_3955-21_0_4_line_49 |  | 46 | 49 | 0.020635 | 0.125 | 0.08 | 261 | 0 | 0.364 | 1 | 3 | cs | TRUE
50 | LV_3955-21_0_4_line_50 |  | 47 | 50 | 0.046666 | 0.125 | 0.08 | 261 | 0 | 0.364 | 1 | 1 | cs | TRUE
51 | LV_3955-21_0_4_line_51 |  | 48 | 51 | 0.018537 | 0.125 | 0.08 | 261 | 0 | 0.364 | 1 | 1 | cs | TRUE
52 | LV_3955-21_0_4_line_52 |  | 49 | 52 | 0.0018075 | 0.125 | 0.08 | 261 | 0 | 0.364 | 1 | 3 | cs | TRUE
53 | LV_3955-21_0_4_line_53 |  | 51 | 53 | 0.0073327 | 0.125 | 0.08 | 261 | 0 | 0.364 | 1 | 1 | cs | TRUE
54 | LV_3955-21_0_4_line_54 |  | 52 | 54 | 0.0014426 | 0.125 | 0.08 | 261 | 0 | 0.364 | 1 | 3 | cs | TRUE
55 | LV_3955-21_0_4_line_55 |  | 53 | 55 | 0.026352 | 0.125 | 0.08 | 261 | 0 | 0.364 | 1 | 1 | cs | TRUE
56 | LV_3955-21_0_4_line_56 |  | 54 | 57 | 0.015931 | 0.125 | 0.08 | 261 | 0 | 0.364 | 1 | 3 | cs | TRUE
57 | LV_3955-21_0_4_line_57 |  | 55 | 69 | 0.014274 | 0.125 | 0.08 | 261 | 0 | 0.364 | 1 | 1 | cs | TRUE
58 | LV_3955-21_0_4_line_58 |  | 56 | 57 | 0.049831 | 0.125 | 0.08 | 261 | 0 | 0.364 | 1 | 1 | cs | TRUE
59 | LV_3955-21_0_4_line_59 |  | 57 | 58 | 0.021432 | 0.125 | 0.08 | 261 | 0 | 0.364 | 1 | 1 | cs | TRUE
60 | LV_3955-21_0_4_line_60 |  | 57 | 59 | 0.033841 | 0.125 | 0.08 | 261 | 0 | 0.364 | 1 | 3 | cs | TRUE
61 | LV_3955-21_0_4_line_61 |  | 58 | 60 | 0.0022533 | 0.125 | 0.08 | 261 | 0 | 0.364 | 1 | 1 | cs | TRUE
62 | LV_3955-21_0_4_line_62 |  | 58 | 61 | 0.01188 | 0.125 | 0.08 | 261 | 0 | 0.364 | 1 | 1 | cs | TRUE
63 | LV_3955-21_0_4_line_63 |  | 59 | 62 | 0.0066616 | 0.125 | 0.08 | 261 | 0 | 0.364 | 1 | 3 | cs | TRUE
64 | LV_3955-21_0_4_line_64 |  | 60 | 63 | 0.020031 | 0.125 | 0.08 | 261 | 0 | 0.364 | 1 | 1 | cs | TRUE
65 | LV_3955-21_0_4_line_65 |  | 61 | 64 | 0.034349 | 0.125 | 0.08 | 261 | 0 | 0.364 | 1 | 1 | cs | TRUE
66 | LV_3955-21_0_4_line_66 |  | 62 | 65 | 0.031197 | 0.125 | 0.08 | 261 | 0 | 0.364 | 1 | 3 | cs | TRUE
67 | LV_3955-21_0_4_line_67 |  | 63 | 66 | 0.021499 | 0.125 | 0.08 | 261 | 0 | 0.364 | 1 | 1 | cs | TRUE
68 | LV_3955-21_0_4_line_68 |  | 65 | 67 | 0.019052 | 0.125 | 0.08 | 261 | 0 | 0.364 | 1 | 1 | cs | TRUE
69 | LV_3955-21_0_4_line_69 |  | 66 | 75 | 0.011339 | 0.125 | 0.08 | 261 | 0 | 0.364 | 1 | 1 | cs | TRUE
70 | LV_3955-21_0_4_line_70 |  | 67 | 68 | 0.016341 | 0.125 | 0.08 | 261 | 0 | 0.364 | 1 | 1 | cs | TRUE
71 | LV_3955-21_0_4_line_71 |  | 69 | 70 | 0.13456 | 0.125 | 0.08 | 261 | 0 | 0.364 | 1 | 1 | cs | TRUE
72 | LV_3955-21_0_4_line_72 |  | 71 | 72 | 0.014433 | 0.125 | 0.08 | 261 | 0 | 0.364 | 1 | 1 | cs | TRUE
73 | LV_3955-21_0_4_line_73 |  | 72 | 73 | 0.00079706 | 0.125 | 0.08 | 261 | 0 | 0.364 | 1 | 1 | cs | TRUE
74 | LV_3955-21_0_4_line_74 |  | 73 | 74 | 0.0094851 | 0.125 | 0.08 | 261 | 0 | 0.364 | 1 | 1 | cs | TRUE
75 | LV_3955-21_0_4_line_75 |  | 74 | 75 | 0.028228 | 0.125 | 0.08 | 261 | 0 | 0.364 | 1 | 1 | cs | TRUE
76 | LV_3955-21_0_4_line_76 |  | 75 | 76 | 0.013081 | 0.125 | 0.08 | 261 | 0 | 0.364 | 1 | 1 | cs | TRUE
77 | LV_3955-21_0_4_line_77 |  | 76 | 77 | 0.027423 | 0.125 | 0.08 | 261 | 0 | 0.364 | 1 | 1 | cs | TRUE

## trafo
| name | std_type | hv_bus | lv_bus | sn_mva | vn_hv_kv | vn_lv_kv | vk_percent | vkr_percent | pfe_kw | i0_percent | shift_degree | tap_side | tap_neutral | tap_min | tap_max | tap_step_percent | tap_step_degree | tap_pos | tap_phase_shifter | parallel | df | in_service
0 | LV_3955-21_0_4_trafo_47 | 0.63 MVA 20/0.4 kV | 79 | 65 | 0.63 | 20 | 0.4 | 6 | 1.206 | 1.65 | 0.2619 | 150 | hv | 0 | -2 | 2 | 2.5 | 0 | 0 | FALSE | 1 | 1 | TRUE

## line_geodata
| x0 | y0 | x1 | y1 | x2 | y2 | x3 | y3 | x4 | y4
0 | 2763210.3181 | 1202737.8273 | 2763220.8822 | 1202735.2311
1 | 2763220.8822 | 1202735.2311 | 2763220.8822 | 1202735.2311 | 2763223.7491 | 1202733.1055
2 | 2763237.6628 | 1202722.7894 | 2763237.6628 | 1202722.7894 | 2763223.7491 | 1202733.1055
3 | 2763237.6628 | 1202722.7894 | 2763264.598 | 1202716.1583
4 | 2763264.598 | 1202716.1583 | 2763271.0424 | 1202714.5718
5 | 2763248.0221 | 1202631.0667 | 2763271.0424 | 1202714.5718 | 2763271.0424 | 1202714.5718
6 | 2763248.0221 | 1202631.0667 | 2763300.5187 | 1202617.1776 | 2763307.9848 | 1202615.102
7 | 2763248.0221 | 1202631.0667 | 2763038.9553 | 1202501.617
8 | 2762992.6002 | 1202561.9858 | 2763010.1355 | 1202548.1183 | 2763023.526 | 1202528.4769 | 2763038.9553 | 1202501.617
9 | 2762992.6002 | 1202561.9858 | 2762961.3835 | 1202529.0353
10 | 2762992.6002 | 1202561.9858 | 2762848.7962 | 1202829.1851
11 | 2762960.1549 | 1202527.7385 | 2762961.3835 | 1202529.0353
12 | 2762848.7962 | 1202829.1851 | 2762831.2662 | 1202835.6362
13 | 2762848.7962 | 1202829.1851 | 2762867.7195 | 1202858.7446
14 | 2762805.9654 | 1202844.6061 | 2762814.1059 | 1202841.9512 | 2762831.2662 | 1202835.6362
15 | 2762741.241 | 1202865.7097 | 2762765.5496 | 1202857.787 | 2762805.9654 | 1202844.6061
16 | 2762713.1165 | 1202852.4428 | 2762741.241 | 1202865.7097
17 | 2762729.7977 | 1202884.3705 | 2762733.8747 | 1202878.3873 | 2762738.0521 | 1202871.517 | 2762741.241 | 1202865.7097
18 | 2762533.0426 | 1202380.8375 | 2762530.0653 | 1202368.452
19 | 2762429.0765 | 1202539.3074 | 2762533.0426 | 1202380.8375
20 | 2762429.0765 | 1202539.3074 | 2762421.308 | 1202554.9302
21 | 2762429.0765 | 1202539.3074 | 2762390.8348 | 1202523.2157
22 | 2762713.1165 | 1202852.4428 | 2762717.4652 | 1202841.2399
23 | 2762713.1165 | 1202852.4428 | 2762699.5392 | 1202846.0338 | 2762692.6642 | 1202842.7865
24 | 2762729.7977 | 1202884.3705 | 2762727.2068 | 1202892.5407
25 | 2762717.0694 | 1202817.8491 | 2762719.2611 | 1202825.3633 | 2762717.4652 | 1202841.2399 | 2762717.4652 | 1202841.2399
26 | 2762667.1178 | 1202830.7199 | 2762692.6642 | 1202842.7865
27 | 2762727.2068 | 1202892.5407 | 2762716.4492 | 1202919.5723 | 2762710.5729 | 1202947.1484 | 2762708.5389 | 1202992.9902 | 2762708.0331 | 1203004.3962
28 | 2762727.2068 | 1202892.5407 | 2762740.1425 | 1202900.6905
29 | 2762445.5636 | 1202782.5717 | 2762413.6219 | 1202771.1317
30 | 2762445.5636 | 1202782.5717 | 2762566.5473 | 1202785.1805
31 | 2762319.2595 | 1202737.3357 | 2762413.6219 | 1202771.1317
32 | 2762566.5473 | 1202785.1805 | 2762609.5216 | 1202804.0232
33 | 2762566.5473 | 1202785.1805 | 2762572.7433 | 1202777.6728
34 | 2762712.8399 | 1202803.3481 | 2762717.0694 | 1202817.8491
35 | 2762652.3646 | 1202823.7513 | 2762667.1178 | 1202830.7199
36 | 2762707.8308 | 1203008.9595 | 2762708.0331 | 1203004.3962
37 | 2762652.3646 | 1202823.7513 | 2762663.2547 | 1202798.0022 | 2762663.2547 | 1202798.0022
38 | 2762652.3646 | 1202823.7513 | 2762624.3678 | 1202810.5327 | 2762609.5216 | 1202804.0232
39 | 2762707.8308 | 1203008.9595 | 2762706.0175 | 1203049.8517
40 | 2762319.2595 | 1202737.3357 | 2762339.8219 | 1202688.2598
41 | 2762319.2595 | 1202737.3357 | 2762318.0205 | 1202760.1855
42 | 2762319.2595 | 1202737.3357 | 2762285.8086 | 1202725.9382
43 | 2762572.7433 | 1202777.6728 | 2762578.2294 | 1202771.0251
44 | 2762586.994 | 1202760.4049 | 2762578.2294 | 1202771.0251
45 | 2762586.994 | 1202760.4049 | 2762592.9045 | 1202753.2431
46 | 2762592.9045 | 1202753.2431 | 2762605.4174 | 1202738.081
47 | 2762663.2547 | 1202798.0022 | 2762665.9957 | 1202799.2699
48 | 2762665.9957 | 1202799.2699 | 2762677.9753 | 1202804.8103
49 | 2762350.0075 | 1202670.3396 | 2762340.8719 | 1202685.754 | 2762339.8219 | 1202688.2598
50 | 2762315.4937 | 1202806.7826 | 2762318.0205 | 1202760.1855
51 | 2762285.8086 | 1202725.9382 | 2762268.2618 | 1202719.9595
52 | 2762350.0075 | 1202670.3396 | 2762350.9291 | 1202668.7848
53 | 2762261.3209 | 1202717.5946 | 2762268.2618 | 1202719.9595
54 | 2762351.6646 | 1202667.5437 | 2762350.9291 | 1202668.7848
55 | 2762261.3209 | 1202717.5946 | 2762236.3773 | 1202709.0957
56 | 2762359.787 | 1202653.839 | 2762351.6646 | 1202667.5437
57 | 2762236.3773 | 1202709.0957 | 2762223.7038 | 1202704.7775 | 2762222.878 | 1202704.4585
58 | 2762359.787 | 1202653.839 | 2762313.7063 | 1202634.8744
59 | 2762359.787 | 1202653.839 | 2762374.3563 | 1202638.0874
60 | 2762359.787 | 1202653.839 | 2762391.4819 | 1202665.6986
61 | 2762374.3563 | 1202638.0874 | 2762375.6175 | 1202636.2201
62 | 2762374.3563 | 1202638.0874 | 2762363.4701 | 1202633.33
63 | 2762391.4819 | 1202665.6986 | 2762396.2941 | 1202667.4992 | 2762397.459 | 1202668.4811
64 | 2762386.8292 | 1202619.6207 | 2762386.8292 | 1202619.6207 | 2762375.6175 | 1202636.2201
65 | 2762331.8834 | 1202619.8382 | 2762346.8659 | 1202626.0739 | 2762363.4701 | 1202633.33
66 | 2762421.1722 | 1202688.7503 | 2762414.9043 | 1202683.1859 | 2762397.459 | 1202668.4811
67 | 2762397.5955 | 1202601.0122 | 2762386.8292 | 1202619.6207
68 | 2762421.1722 | 1202688.7503 | 2762432.5609 | 1202673.4774
69 | 2762403.274 | 1202591.1975 | 2762397.5955 | 1202601.0122
70 | 2762442.3292 | 1202660.3775 | 2762432.5609 | 1202673.4774
71 | 2762222.878 | 1202704.4585 | 2762157.4302 | 1202822.029
72 | 2762354.5076 | 1202570.5861 | 2762367.8019 | 1202576.2051
73 | 2762368.5361 | 1202576.5154 | 2762367.8019 | 1202576.2051
74 | 2762368.5361 | 1202576.5154 | 2762377.2729 | 1202580.208
75 | 2762403.274 | 1202591.1975 | 2762377.2729 | 1202580.208
76 | 2762403.274 | 1202591.1975 | 2762409.0983 | 1202579.4846
77 | 2762409.0983 | 1202579.4846 | 2762421.308 | 1202554.9302

## bus_geodata
| x | y | coords
0 | 2763210.3181 | 1202737.8273
1 | 2763220.8822 | 1202735.2311
2 | 2763223.7491 | 1202733.1055
3 | 2763237.6628 | 1202722.7894
4 | 2763264.598 | 1202716.1583
5 | 2763271.0424 | 1202714.5718
6 | 2763248.0221 | 1202631.0667
7 | 2763307.9848 | 1202615.102
8 | 2763038.9553 | 1202501.617
9 | 2762992.6002 | 1202561.9858
10 | 2762961.3835 | 1202529.0353
11 | 2762848.7962 | 1202829.1851
12 | 2762960.1549 | 1202527.7385
13 | 2762867.7195 | 1202858.7446
14 | 2762831.2662 | 1202835.6362
15 | 2762805.9654 | 1202844.6061
16 | 2762741.241 | 1202865.7097
17 | 2762533.0426 | 1202380.8375
18 | 2762530.0653 | 1202368.452
19 | 2762429.0765 | 1202539.3074
20 | 2762713.1165 | 1202852.4428
21 | 2762729.7977 | 1202884.3705
22 | 2762717.4652 | 1202841.2399
23 | 2762692.6642 | 1202842.7865
24 | 2762727.2068 | 1202892.5407
25 | 2762445.5636 | 1202782.5717
26 | 2762413.6219 | 1202771.1317
27 | 2762566.5473 | 1202785.1805
28 | 2762717.0694 | 1202817.8491
29 | 2762667.1178 | 1202830.7199
30 | 2762708.0331 | 1203004.3962
31 | 2762740.1425 | 1202900.6905
32 | 2762712.8399 | 1202803.3481
33 | 2762652.3646 | 1202823.7513
34 | 2762707.8308 | 1203008.9595
35 | 2762706.0175 | 1203049.8517
36 | 2762319.2595 | 1202737.3357
37 | 2762609.5216 | 1202804.0232
38 | 2762572.7433 | 1202777.6728
39 | 2762578.2294 | 1202771.0251
40 | 2762586.994 | 1202760.4049
41 | 2762592.9045 | 1202753.2431
42 | 2762605.4174 | 1202738.081
43 | 2762663.2547 | 1202798.0022
44 | 2762665.9957 | 1202799.2699
45 | 2762677.9753 | 1202804.8103
46 | 2762339.8219 | 1202688.2598
47 | 2762318.0205 | 1202760.1855
48 | 2762285.8086 | 1202725.9382
49 | 2762350.0075 | 1202670.3396
50 | 2762315.4937 | 1202806.7826
51 | 2762268.2618 | 1202719.9595
52 | 2762350.9291 | 1202668.7848
53 | 2762261.3209 | 1202717.5946
54 | 2762351.6646 | 1202667.5437
55 | 2762236.3773 | 1202709.0957
56 | 2762313.7063 | 1202634.8744
57 | 2762359.787 | 1202653.839
58 | 2762374.3563 | 1202638.0874
59 | 2762391.4819 | 1202665.6986
60 | 2762375.6175 | 1202636.2201
61 | 2762363.4701 | 1202633.33
62 | 2762397.459 | 1202668.4811
63 | 2762386.8292 | 1202619.6207
64 | 2762331.8834 | 1202619.8382
65 | 2762421.1722 | 1202688.7503
66 | 2762397.5955 | 1202601.0122
67 | 2762432.5609 | 1202673.4774
68 | 2762442.3292 | 1202660.3775
69 | 2762222.878 | 1202704.4585
70 | 2762157.4302 | 1202822.029
71 | 2762354.5076 | 1202570.5861
72 | 2762367.8019 | 1202576.2051
73 | 2762368.5361 | 1202576.5154
74 | 2762377.2729 | 1202580.208
75 | 2762403.274 | 1202591.1975
76 | 2762409.0983 | 1202579.4846
77 | 2762421.308 | 1202554.9302
78 | 2762390.8348 | 1202523.2157
79 | 2762442.3292 | 1202660.3775

## line_std_types
| c_nf_per_km | r_ohm_per_km | x_ohm_per_km | max_i_ka | type | q_mm2 | alpha | voltage_rating
NAYY 4x50 SE | 210 | 0.642 | 0.083 | 0.142 | cs | 50 | 0.00403 | LV
NAYY 4x120 SE | 264 | 0.225 | 0.08 | 0.242 | cs | 120 | 0.00403 | LV
NAYY 4x150 SE | 261 | 0.208 | 0.08 | 0.27 | cs | 150 | 0.00403 | LV
NA2XS2Y 1x95 RM/25 12/20 kV | 216 | 0.313 | 0.132 | 0.252 | cs | 95 | 0.00403 | MV
NA2XS2Y 1x185 RM/25 12/20 kV | 273 | 0.161 | 0.117 | 0.362 | cs | 185 | 0.00403 | MV
NA2XS2Y 1x240 RM/25 12/20 kV | 304 | 0.122 | 0.112 | 0.421 | cs | 240 | 0.00403 | MV
NA2XS2Y 1x95 RM/25 6/10 kV | 315 | 0.313 | 0.123 | 0.249 | cs | 95 | 0.00403 | MV
NA2XS2Y 1x185 RM/25 6/10 kV | 406 | 0.161 | 0.11 | 0.358 | cs | 185 | 0.00403 | MV
NA2XS2Y 1x240 RM/25 6/10 kV | 456 | 0.122 | 0.105 | 0.416 | cs | 240 | 0.00403 | MV
NA2XS2Y 1x150 RM/25 12/20 kV | 250 | 0.206 | 0.116 | 0.319 | cs | 150 | 0.00403 | MV
NA2XS2Y 1x120 RM/25 12/20 kV | 230 | 0.253 | 0.119 | 0.283 | cs | 120 | 0.00403 | MV
NA2XS2Y 1x70 RM/25 12/20 kV | 190 | 0.443 | 0.132 | 0.22 | cs | 70 | 0.00403 | MV
NA2XS2Y 1x150 RM/25 6/10 kV | 360 | 0.206 | 0.11 | 0.315 | cs | 150 | 0.00403 | MV
NA2XS2Y 1x120 RM/25 6/10 kV | 340 | 0.253 | 0.113 | 0.28 | cs | 120 | 0.00403 | MV
NA2XS2Y 1x70 RM/25 6/10 kV | 280 | 0.443 | 0.123 | 0.217 | cs | 70 | 0.00403 | MV
N2XS(FL)2Y 1x120 RM/35 64/110 kV | 112 | 0.153 | 0.166 | 0.366 | cs | 120 | 0.00393 | HV
N2XS(FL)2Y 1x185 RM/35 64/110 kV | 125 | 0.099 | 0.156 | 0.457 | cs | 185 | 0.00393 | HV
N2XS(FL)2Y 1x240 RM/35 64/110 kV | 135 | 0.075 | 0.149 | 0.526 | cs | 240 | 0.00393 | HV
N2XS(FL)2Y 1x300 RM/35 64/110 kV | 144 | 0.06 | 0.144 | 0.588 | cs | 300 | 0.00393 | HV
15-AL1/3-ST1A 0.4 | 11 | 1.8769 | 0.35 | 0.105 | ol | 16 | 0.00403 | LV
24-AL1/4-ST1A 0.4 | 11.25 | 1.2012 | 0.335 | 0.14 | ol | 24 | 0.00403 | LV
48-AL1/8-ST1A 0.4 | 12.2 | 0.5939 | 0.3 | 0.21 | ol | 48 | 0.00403 | LV
94-AL1/15-ST1A 0.4 | 13.2 | 0.306 | 0.29 | 0.35 | ol | 94 | 0.00403 | LV
34-AL1/6-ST1A 10.0 | 9.7 | 0.8342 | 0.36 | 0.17 | ol | 34 | 0.00403 | MV
48-AL1/8-ST1A 10.0 | 10.1 | 0.5939 | 0.35 | 0.21 | ol | 48 | 0.00403 | MV
70-AL1/11-ST1A 10.0 | 10.4 | 0.4132 | 0.339 | 0.29 | ol | 70 | 0.00403 | MV
94-AL1/15-ST1A 10.0 | 10.75 | 0.306 | 0.33 | 0.35 | ol | 94 | 0.00403 | MV
122-AL1/20-ST1A 10.0 | 11.1 | 0.2376 | 0.323 | 0.41 | ol | 122 | 0.00403 | MV
149-AL1/24-ST1A 10.0 | 11.25 | 0.194 | 0.315 | 0.47 | ol | 149 | 0.00403 | MV
34-AL1/6-ST1A 20.0 | 9.15 | 0.8342 | 0.382 | 0.17 | ol | 34 | 0.00403 | MV
48-AL1/8-ST1A 20.0 | 9.5 | 0.5939 | 0.372 | 0.21 | ol | 48 | 0.00403 | MV
70-AL1/11-ST1A 20.0 | 9.7 | 0.4132 | 0.36 | 0.29 | ol | 70 | 0.00403 | MV
94-AL1/15-ST1A 20.0 | 10 | 0.306 | 0.35 | 0.35 | ol | 94 | 0.00403 | MV
122-AL1/20-ST1A 20.0 | 10.3 | 0.2376 | 0.344 | 0.41 | ol | 122 | 0.00403 | MV
149-AL1/24-ST1A 20.0 | 10.5 | 0.194 | 0.337 | 0.47 | ol | 149 | 0.00403 | MV
184-AL1/30-ST1A 20.0 | 10.75 | 0.1571 | 0.33 | 0.535 | ol | 184 | 0.00403 | MV
243-AL1/39-ST1A 20.0 | 11 | 0.1188 | 0.32 | 0.645 | ol | 243 | 0.00403 | MV
48-AL1/8-ST1A 110.0 | 8 | 0.5939 | 0.46 | 0.21 | ol | 48 | 0.00403 | HV
70-AL1/11-ST1A 110.0 | 8.4 | 0.4132 | 0.45 | 0.29 | ol | 70 | 0.00403 | HV
94-AL1/15-ST1A 110.0 | 8.65 | 0.306 | 0.44 | 0.35 | ol | 94 | 0.00403 | HV
122-AL1/20-ST1A 110.0 | 8.5 | 0.2376 | 0.43 | 0.41 | ol | 122 | 0.00403 | HV
149-AL1/24-ST1A 110.0 | 8.75 | 0.194 | 0.41 | 0.47 | ol | 149 | 0.00403 | HV
184-AL1/30-ST1A 110.0 | 8.8 | 0.1571 | 0.4 | 0.535 | ol | 184 | 0.00403 | HV
243-AL1/39-ST1A 110.0 | 9 | 0.1188 | 0.39 | 0.645 | ol | 243 | 0.00403 | HV
305-AL1/39-ST1A 110.0 | 9.2 | 0.0949 | 0.38 | 0.74 | ol | 305 | 0.00403 | HV
490-AL1/64-ST1A 110.0 | 9.75 | 0.059 | 0.37 | 0.96 | ol | 490 | 0.00403 | HV
679-AL1/86-ST1A 110.0 | 9.95 | 0.042 | 0.36 | 1.15 | ol | 679 | 0.00403 | HV
490-AL1/64-ST1A 220.0 | 10 | 0.059 | 0.285 | 0.96 | ol | 490 | 0.00403 | HV
679-AL1/86-ST1A 220.0 | 11.7 | 0.042 | 0.275 | 1.15 | ol | 679 | 0.00403 | HV
490-AL1/64-ST1A 380.0 | 11 | 0.059 | 0.253 | 0.96 | ol | 490 | 0.00403 | HV
679-AL1/86-ST1A 380.0 | 14.6 | 0.042 | 0.25 | 1.15 | ol | 679 | 0.00403 | HV

## trafo_std_types
| i0_percent | pfe_kw | vkr_percent | sn_mva | vn_lv_kv | vn_hv_kv | vk_percent | shift_degree | vector_group | tap_side | tap_neutral | tap_min | tap_max | tap_step_degree | tap_step_percent | tap_phase_shifter
160 MVA 380/110 kV | 0.06 | 60 | 0.25 | 160 | 110 | 380 | 12.2 | 0 | Yy0 | hv | 0 | -9 | 9 | 0 | 1.5 | FALSE
100 MVA 220/110 kV | 0.06 | 55 | 0.26 | 100 | 110 | 220 | 12 | 0 | Yy0 | hv | 0 | -9 | 9 | 0 | 1.5 | FALSE
63 MVA 110/20 kV | 0.04 | 22 | 0.32 | 63 | 20 | 110 | 18 | 150 | YNd5 | hv | 0 | -9 | 9 | 0 | 1.5 | FALSE
40 MVA 110/20 kV | 0.05 | 18 | 0.34 | 40 | 20 | 110 | 16.2 | 150 | YNd5 | hv | 0 | -9 | 9 | 0 | 1.5 | FALSE
25 MVA 110/20 kV | 0.07 | 14 | 0.41 | 25 | 20 | 110 | 12 | 150 | YNd5 | hv | 0 | -9 | 9 | 0 | 1.5 | FALSE
63 MVA 110/10 kV | 0.04 | 22 | 0.32 | 63 | 10 | 110 | 18 | 150 | YNd5 | hv | 0 | -9 | 9 | 0 | 1.5 | FALSE
40 MVA 110/10 kV | 0.05 | 18 | 0.34 | 40 | 10 | 110 | 16.2 | 150 | YNd5 | hv | 0 | -9 | 9 | 0 | 1.5 | FALSE
25 MVA 110/10 kV | 0.07 | 14 | 0.41 | 25 | 10 | 110 | 12 | 150 | YNd5 | hv | 0 | -9 | 9 | 0 | 1.5 | FALSE
0.25 MVA 20/0.4 kV | 0.32 | 0.8 | 1.44 | 0.25 | 0.4 | 20 | 6 | 150 | Yzn5 | hv | 0 | -2 | 2 | 0 | 2.5 | FALSE
0.4 MVA 20/0.4 kV | 0.3375 | 1.35 | 1.425 | 0.4 | 0.4 | 20 | 6 | 150 | Dyn5 | hv | 0 | -2 | 2 | 0 | 2.5 | FALSE
0.63 MVA 20/0.4 kV | 0.2619 | 1.65 | 1.206 | 0.63 | 0.4 | 20 | 6 | 150 | Dyn5 | hv | 0 | -2 | 2 | 0 | 2.5 | FALSE
0.25 MVA 10/0.4 kV | 0.24 | 0.6 | 1.2 | 0.25 | 0.4 | 10 | 4 | 150 | Dyn5 | hv | 0 | -2 | 2 | 0 | 2.5 | FALSE
0.4 MVA 10/0.4 kV | 0.2375 | 0.95 | 1.325 | 0.4 | 0.4 | 10 | 4 | 150 | Dyn5 | hv | 0 | -2 | 2 | 0 | 2.5 | FALSE
0.63 MVA 10/0.4 kV | 0.1873 | 1.18 | 1.0794 | 0.63 | 0.4 | 10 | 4 | 150 | Dyn5 | hv | 0 | -2 | 2 | 0 | 2.5 | FALSE

## trafo3w_std_types
| sn_hv_mva | sn_mv_mva | sn_lv_mva | vn_hv_kv | vn_mv_kv | vn_lv_kv | vk_hv_percent | vk_mv_percent | vk_lv_percent | vkr_hv_percent | vkr_mv_percent | vkr_lv_percent | pfe_kw | i0_percent | shift_mv_degree | shift_lv_degree | vector_group | tap_side | tap_neutral | tap_min | tap_max | tap_step_percent
63/25/38 MVA 110/20/10 kV | 63 | 25 | 38 | 110 | 20 | 10 | 10.4 | 10.4 | 10.4 | 0.28 | 0.32 | 0.35 | 35 | 0.89 | 0 | 0 | YN0yn0yn0 | hv | 0 | -10 | 10 | 1.2
63/25/38 MVA 110/10/10 kV | 63 | 25 | 38 | 110 | 10 | 10 | 10.4 | 10.4 | 10.4 | 0.28 | 0.32 | 0.35 | 35 | 0.89 | 0 | 0 | YN0yn0yn0 | hv | 0 | -10 | 10 | 1.2

## fuse_std_types
| fuse_type | i_rated_a | t_avg | t_min | t_total | x_avg | x_min | x_total
HV 100A | HV 100A | 100 | 0 | [10.0, 3.64, 0.854, 0.281, 0.1, 0.0531, 0.022, 0.01] | [10.0, 4.267, 1.21, 0.403, 0.1, 0.058, 0.022, 0.01] | 0 | [300.0, 350.0, 450.0, 550.0, 700.0, 850.0, 1200.0, 1752.0] | [600.0, 700.0, 900.0, 1150.0, 1665.0, 2000.0, 3000.0, 4313.0]
HV 10A | HV 10A | 10 | 0 | [10.0, 1675.0, 0.344, 0.156, 0.1, 0.0417, 0.0171, 0.01] | [10.0, 1.3, 0.3, 0.155, 0.1, 0.0555, 0.023, 0.01] | 0 | [30.0, 32.0, 35.0, 37.0, 39.0, 50.0, 70.0, 88.0] | [60.0, 70.0, 80.0, 87.0, 94.0, 110.0, 150.0, 216.0]
HV 125A | HV 125A | 125 | 0 | [10.0, 1.82, 0.344, 0.1, 0.0467, 0.0269, 0.01] | [10.0, 2.478, 0.426, 0.1, 0.0427, 0.0211, 0.01] | 0 | [375.0, 500.0, 700.0, 925.0, 1200.0, 1500.0, 2341.0] | [750.0, 1000.0, 1500.0, 2200.0, 3000.0, 4000.0, 5765.0]
HV 160A | HV 160A | 160 | 0 | [10.0, 4.15, 1.03, 0.198, 0.1, 0.051, 0.0172, 0.01] | [10.0, 2.3, 0.734, 0.274, 0.1, 0.046, 0.0177, 0.01] | 0 | [480.0, 550.0, 700.0, 1000.0, 1260.0, 1600.0, 2500.0, 3227.0] | [960.0, 1300.0, 1700.0, 2200.0, 2996.0, 4000.0, 6000.0, 7946.0]
HV 16A | HV 16A | 16 | 0 | [10.0, 0.352, 0.164, 0.1, 0.0649, 0.0342, 0.01] | [10.0, 2.34, 0.722, 0.181, 0.1, 0.055, 0.0296, 0.01] | 0 | [48.0, 60.0, 65.0, 71.0, 80.0, 100.0, 162.0] | [96.0, 110.0, 125.0, 150.0, 168.0, 200.0, 250.0, 398.0]
HV 200A | HV 200A | 200 | 0 | [10.0, 4.267, 1.21, 0.403, 0.1, 0.058, 0.022, 0.01] | [10.0, 3.73, 1.654, 0.328, 0.1, 0.0531, 0.019, 0.01] | 0 | [600.0, 700.0, 900.0, 1150.0, 1665.0, 2000.0, 3000.0, 4313.0] | [1200.0, 1500.0, 1800.0, 2700.0, 3960.0, 5000.0, 7500.0, 10620.0]
HV 20A | HV 20A | 20 | 0 | [10.0, 1.3, 0.3, 0.155, 0.1, 0.0555, 0.023, 0.01] | [10.0, 1.3, 0.161, 0.1, 0.0611, 0.0399, 0.0141, 0.01] | 0 | [60.0, 70.0, 80.0, 87.0, 94.0, 110.0, 150.0, 216.0] | [120.0, 150.0, 200.0, 223.0, 260.0, 300.0, 450.0, 532.0]
HV 25A | HV 25A | 25 | 0 | [10.0, 2.512, 0.833, 0.299, 0.1, 0.0372, 0.0223, 0.01] | [10.0, 3.125, 0.597, 0.198, 0.1, 0.0378, 0.022, 0.01] | 0 | [75.0, 82.0, 90.0, 100.0, 124.0, 170.0, 200.0, 289.0] | [150.0, 170.0, 210.0, 250.0, 294.0, 400.0, 500.0, 711.0]
HV 31.5A | HV 31.5A | 31.5 | 0 | [10.0, 2.34, 0.722, 0.181, 0.1, 0.055, 0.0296, 0.01] | [10.0, 2.84, 0.368, 0.164, 0.1, 0.0621, 0.0378, 0.0195, 0.01] | 0 | [95.0, 110.0, 125.0, 150.0, 165.0, 200.0, 250.0, 390.0] | [189.0, 220.0, 300.0, 350.0, 393.0, 450.0, 530.0, 700.0, 960.0]
HV 40A | HV 40A | 40 | 0 | [10.0, 1.3, 0.161, 0.1, 0.0611, 0.0399, 0.0141, 0.01] | [10.0, 2.05, 0.369, 0.198, 0.1, 0.051, 0.0298, 0.01] | 0 | [120.0, 150.0, 200.0, 223.0, 260.0, 300.0, 450.0, 532.0] | [240.0, 300.0, 400.0, 450.0, 530.0, 650.0, 800.0, 1311.0]
HV 50A | HV 50A | 50 | 0 | [10.0, 3.215, 0.597, 0.198, 0.1, 0.0378, 0.022, 0.01] | [10.0, 3.64, 0.854, 0.281, 0.1, 0.0531, 0.022, 0.01] | 0 | [150.0, 170.0, 210.0, 250.0, 294.0, 400.0, 500.0, 711.0] | [300.0, 350.0, 450.0, 550.0, 700.0, 850.0, 1200.0, 1752.0]
HV 6.3A | HV 6.3A | 6.3 | 0 | [10.0, 1.39, 0.344, 0.168, 0.1, 0.056, 0.0263, 0.01] | [10.0, 1.711, 0.516, 0.198, 0.1, 0.0634, 0.0303, 0.01] | 0 | [19.0, 19.5, 20.4, 20.8, 22.0, 25.0, 32.0, 48.0] | [38.0, 40.0, 43.0, 48.0, 53.0, 60.0, 75.0, 118.0]
HV 63A | HV 63A | 63 | 0 | [10.0, 2.84, 0.368, 0.164, 0.1, 0.0621, 0.0378, 0.0195, 0.01] | [10.0, 1.82, 0.344, 0.1, 0.0467, 0.0269, 0.01] | 0 | [189.0, 220.0, 300.0, 350.0, 393.0, 450.0, 530.0, 700.0, 961.0] | [378.0, 500.0, 700.0, 934.0, 1200.0, 1500.0, 2366.0]
HV 80A | HV 80A | 80 | 0 | [10.0, 2.05, 0.369, 0.198, 0.1, 0.051, 0.0298, 0.01] | [10.0, 4.15, 1.03, 0.198, 0.1, 0.051, 0.0172, 0.01] | 0 | [240.0, 300.0, 400.0, 450.0, 530.0, 650.0, 800.0, 1311.0] | [480.0, 550.0, 700.0, 1000.0, 1260.0, 1600.0, 2500.0, 3227.0]
Siemens NH-1-100 | Siemens NH-1-100 | 100 | [5400.0, 2000.0, 400.0, 20.0, 1.0, 0.2, 0.012, 0.004] | 0 | 0 | [150.0, 190.0, 250.0, 430.0, 900.0, 1250.0, 2700.0, 3600.0] | 0 | 0
Siemens NH-1-125 | Siemens NH-1-125 | 125 | [4800.0, 120.0, 7.0, 0.1, 0.004] | 0 | 0 | [180.0, 400.0, 740.0, 2000.0, 4250.0] | 0 | 0
Siemens NH-1-16 | Siemens NH-1-16 | 16 | [4000.0, 400.0, 2.0, 0.1, 0.04, 0.01] | 0 | 0 | [26.0, 35.0, 75.0, 150.0, 200.0, 300.0] | 0 | 0
Siemens NH-1-160 | Siemens NH-1-160 | 160 | [4800.0, 120.0, 7.0, 0.1, 0.004] | 0 | 0 | [210.0, 500.0, 900.0, 2300.0, 5000.0] | 0 | 0
Siemens NH-1-25 | Siemens NH-1-25 | 25 | [4000.0, 1000.0, 10.0, 0.2, 0.02, 0.01] | 0 | 0 | [40.0, 50.0, 100.0, 210.0, 400.0, 500.0] | 0 | 0
Siemens NH-1-50 | Siemens NH-1-50 | 50 | [4000.0, 40.0, 4.0, 1.0, 0.02, 0.01] | 0 | 0 | [86.0, 200.0, 300.0, 400.0, 1000.0, 1280.0] | 0 | 0
Siemens NH-1-63 | Siemens NH-1-63 | 63 | [4000.0, 100.0, 10.0, 2.0, 0.04, 0.01] | 0 | 0 | [100.0, 200.0, 300.0, 400.0, 1000.0, 1500.0] | 0 | 0
Siemens NH-1-80 | Siemens NH-1-80 | 80 | [4800.0, 120.0, 7.0, 0.1, 0.01] | 0 | 0 | [150.58, 250.0, 450.0, 1150.0, 2470.0] | 0 | 0
Siemens NH-2-1000 | Siemens NH-2-1000 | 1000 | [4800.0, 120.0, 7.0, 0.1, 0.004] | 0 | 0 | [1900.0, 3500.0, 8400.0, 24000.0, 52000.0] | 0 | 0
Siemens NH-2-200 | Siemens NH-2-200 | 200 | [4800.0, 120.0, 7.0, 0.1, 0.004] | 0 | 0 | [280.0, 650.0, 1200.0, 3000.0, 7000.0] | 0 | 0
Siemens NH-2-224 | Siemens NH-2-224 | 224 | [4800.0, 120.0, 7.0, 0.2, 0.04, 0.004] | 0 | 0 | [400.0, 750.0, 1453.0, 3025.0, 4315.0, 7600.0] | 0 | 0
Siemens NH-2-250 | Siemens NH-2-250 | 250 | [4800.0, 120.0, 7.0, 0.1, 0.004] | 0 | 0 | [450.0, 800.0, 1650.0, 4000.0, 8500.0] | 0 | 0
Siemens NH-2-315 | Siemens NH-2-315 | 315 | [4800.0, 120.0, 7.0, 0.1, 0.004] | 0 | 0 | [550.0, 920.0, 1900.0, 5000.0, 11000.0] | 0 | 0
Siemens NH-2-355 | Siemens NH-2-355 | 355 | [4800.0, 120.0, 6.0, 0.1, 0.004] | 0 | 0 | [650.0, 1116.27, 2350.0, 5840.0, 12790.0] | 0 | 0
Siemens NH-2-400 | Siemens NH-2-400 | 400 | [4800.0, 120.0, 7.0, 0.1, 0.004] | 0 | 0 | [720.0, 1350.0, 2800.0, 6500.0, 15000.0] | 0 | 0
Siemens NH-2-425 | Siemens NH-2-425 | 425 | [4800.0, 120.0, 7.0, 0.1, 0.004] | 0 | 0 | [850.0, 1500.0, 3050.0, 7500.0, 16500.0] | 0 | 0
Siemens NH-2-630 | Siemens NH-2-630 | 630 | [4800.0, 120.0, 7.0, 0.1, 0.004] | 0 | 0 | [1200.0, 2000.0, 4800.0, 12000.0, 26000.0] | 0 | 0

## dtypes
| element | column | dtype
0 | bus | name | object
1 | bus | vn_kv | float64
2 | bus | type | object
3 | bus | zone | object
4 | bus | in_service | bool
5 | load | name | object
6 | load | bus | uint32
7 | load | p_mw | float64
8 | load | q_mvar | float64
9 | load | const_z_percent | float64
10 | load | const_i_percent | float64
11 | load | sn_mva | float64
12 | load | scaling | float64
13 | load | in_service | bool
14 | load | type | object
15 | ext_grid | name | object
16 | ext_grid | bus | uint32
17 | ext_grid | vm_pu | float64
18 | ext_grid | va_degree | float64
19 | ext_grid | slack_weight | float64
20 | ext_grid | in_service | bool
21 | line | name | object
22 | line | std_type | object
23 | line | from_bus | uint32
24 | line | to_bus | uint32
25 | line | length_km | float64
26 | line | r_ohm_per_km | float64
27 | line | x_ohm_per_km | float64
28 | line | c_nf_per_km | float64
29 | line | g_us_per_km | float64
30 | line | max_i_ka | float64
31 | line | df | float64
32 | line | parallel | uint32
33 | line | type | object
34 | line | in_service | bool
35 | trafo | name | object
36 | trafo | std_type | object
37 | trafo | hv_bus | uint32
38 | trafo | lv_bus | uint32
39 | trafo | sn_mva | float64
40 | trafo | vn_hv_kv | float64
41 | trafo | vn_lv_kv | float64
42 | trafo | vk_percent | float64
43 | trafo | vkr_percent | float64
44 | trafo | pfe_kw | float64
45 | trafo | i0_percent | float64
46 | trafo | shift_degree | float64
47 | trafo | tap_side | object
48 | trafo | tap_neutral | int32
49 | trafo | tap_min | int32
50 | trafo | tap_max | int32
51 | trafo | tap_step_percent | float64
52 | trafo | tap_step_degree | float64
53 | trafo | tap_pos | int32
54 | trafo | tap_phase_shifter | bool
55 | trafo | parallel | uint32
56 | trafo | df | float64
57 | trafo | in_service | bool
58 | line_geodata | coords | object
59 | bus_geodata | x | float64
60 | bus_geodata | y | float64
61 | bus_geodata | coords | object

## parameters
| version | format_version | converged | OPF_converged | name | f_hz | sn_mva
0 | 2.14.6 | 2.14.0 | FALSE | FALSE |  | 50 | 1