## bus
| name | vn_kv | type | zone | in_service
0 | bus_LV_3955-28_0_4_node_0 | 0.4 | n |  | TRUE
1 | bus_LV_3955-28_0_4_node_1 | 0.4 | n |  | TRUE
2 | bus_LV_3955-28_0_4_node_6 | 0.4 | n |  | TRUE
3 | bus_LV_3955-28_0_4_node_10 | 0.4 | n |  | TRUE
4 | bus_LV_3955-28_0_4_node_3 | 0.4 | n |  | TRUE
5 | bus_LV_3955-28_0_4_node_4 | 0.4 | n |  | TRUE
6 | bus_LV_3955-28_0_4_node_5 | 0.4 | n |  | TRUE
7 | bus_LV_3955-28_0_4_node_18 | 0.4 | n |  | TRUE
8 | bus_LV_3955-28_0_4_node_9 | 0.4 | n |  | TRUE
9 | bus_LV_3955-28_0_4_node_11 | 0.4 | n |  | TRUE
10 | bus_LV_3955-28_0_4_node_12 | 0.4 | n |  | TRUE
11 | bus_LV_3955-28_0_4_node_13 | 0.4 | n |  | TRUE
12 | bus_LV_3955-28_0_4_node_14 | 0.4 | n |  | TRUE
13 | bus_LV_3955-28_0_4_node_15 | 0.4 | n |  | TRUE
14 | bus_LV_3955-28_0_4_node_23 | 0.4 | n |  | TRUE
15 | bus_LV_3955-28_0_4_node_19 | 0.4 | n |  | TRUE
16 | bus_LV_3955-28_0_4_node_20 | 0.4 | n |  | TRUE
17 | bus_LV_3955-28_0_4_node_24 | 0.4 | n |  | TRUE
18 | bus_LV_3955-28_0_4_node_25 | 0.4 | n |  | TRUE
19 | bus_LV_3955-28_0_4_node_21 | 0.4 | n |  | TRUE
20 | bus_LV_3955-28_0_4_node_60 | 0.4 | n |  | TRUE
21 | bus_LV_3955-28_0_4_node_59 | 0.4 | n |  | TRUE
22 | bus_LV_3955-28_0_4_node_26 | 0.4 | n |  | TRUE
23 | bus_LV_3955-28_0_4_node_27 | 0.4 | n |  | TRUE
24 | bus_LV_3955-28_0_4_node_28 | 0.4 | n |  | TRUE
25 | bus_LV_3955-28_0_4_node_29 | 0.4 | n |  | TRUE
26 | bus_LV_3955-28_0_4_node_30 | 0.4 | n |  | TRUE
27 | bus_LV_3955-28_0_4_node_31 | 0.4 | n |  | TRUE
28 | bus_LV_3955-28_0_4_node_32 | 0.4 | n |  | TRUE
29 | bus_LV_3955-28_0_4_node_33 | 0.4 | n |  | TRUE
30 | bus_LV_3955-28_0_4_node_34 | 0.4 | n |  | TRUE
31 | bus_LV_3955-28_0_4_node_35 | 0.4 | n |  | TRUE
32 | bus_LV_3955-28_0_4_node_36 | 0.4 | n |  | TRUE
33 | bus_LV_3955-28_0_4_node_45 | 0.4 | n |  | TRUE
34 | bus_LV_3955-28_0_4_node_46 | 0.4 | n |  | TRUE
35 | bus_LV_3955-28_0_4_node_47 | 0.4 | n |  | TRUE
36 | bus_LV_3955-28_0_4_node_38 | 0.4 | n |  | TRUE
37 | bus_LV_3955-28_0_4_node_39 | 0.4 | n |  | TRUE
38 | bus_LV_3955-28_0_4_node_40 | 0.4 | n |  | TRUE
39 | bus_LV_3955-28_0_4_node_41 | 0.4 | n |  | TRUE
40 | bus_LV_3955-28_0_4_node_42 | 0.4 | n |  | TRUE
41 | bus_LV_3955-28_0_4_node_43 | 0.4 | n |  | TRUE
42 | bus_LV_3955-28_0_4_node_44 | 0.4 | n |  | TRUE
43 | bus_LV_3955-28_0_4_node_54 | 0.4 | n |  | TRUE
44 | bus_LV_3955-28_0_4_node_52 | 0.4 | n |  | TRUE
45 | bus_LV_3955-28_0_4_node_48 | 0.4 | n |  | TRUE
46 | bus_LV_3955-28_0_4_node_49 | 0.4 | n |  | TRUE
47 | bus_LV_3955-28_0_4_node_50 | 0.4 | n |  | TRUE
48 | bus_LV_3955-28_0_4_node_55 | 0.4 | n |  | TRUE
49 | bus_LV_3955-28_0_4_node_51 | 0.4 | n |  | TRUE
50 | bus_LV_3955-28_0_4_node_57 | 0.4 | n |  | TRUE
51 | bus_LV_3955-28_0_4_node_68 | 0.4 | n |  | TRUE
52 | bus_LV_3955-28_0_4_node_65 | 0.4 | n |  | TRUE
53 | bus_LV_3955-28_0_4_node_58 | 0.4 | n |  | TRUE
54 | bus_LV_3955-28_0_4_node_53 | 0.4 | n |  | TRUE
55 | bus_LV_3955-28_0_4_node_56 | 0.4 | n |  | TRUE
56 | bus_LV_3955-28_0_4_node_127 | 0.4 | n |  | TRUE
57 | bus_LV_3955-28_0_4_node_130 | 0.4 | n |  | TRUE
58 | bus_LV_3955-28_0_4_node_63 | 0.4 | n |  | TRUE
59 | bus_LV_3955-28_0_4_node_126 | 0.4 | n |  | TRUE
60 | bus_LV_3955-28_0_4_node_67 | 0.4 | n |  | TRUE
61 | bus_LV_3955-28_0_4_node_66 | 0.4 | n |  | TRUE
62 | bus_LV_3955-28_0_4_node_64 | 0.4 | n |  | TRUE
63 | bus_LV_3955-28_0_4_node_131 | 0.4 | n |  | TRUE
64 | bus_LV_3955-28_0_4_node_128 | 0.4 | n |  | TRUE
65 | bus_LV_3955-28_0_4_node_117 | 0.4 | n |  | TRUE
66 | bus_LV_3955-28_0_4_node_118 | 0.4 | n |  | TRUE
67 | bus_LV_3955-28_0_4_node_124 | 0.4 | n |  | TRUE
68 | bus_LV_3955-28_0_4_node_122 | 0.4 | n |  | TRUE
69 | bus_LV_3955-28_0_4_node_120 | 0.4 | n |  | TRUE
70 | bus_LV_3955-28_0_4_node_121 | 0.4 | n |  | TRUE
71 | bus_LV_3955-28_0_4_node_123 | 0.4 | n |  | TRUE
72 | bus_LV_3955-28_0_4_node_125 | 0.4 | n |  | TRUE
73 | bus_MV_178_0_node_98 | 20 | n |  | TRUE

## load
| name | bus | p_mw | q_mvar | const_z_percent | const_i_percent | sn_mva | scaling | in_service | type
0 | LV_3955-28_0_4_load_0 | 0 | 0.020053 | 0.0050257 | 0 | 0 |  | 1 | TRUE | wye
1 | LV_3955-28_0_4_load_1 | 1 | 0.0089302 | 0.0022381 | 0 | 0 |  | 1 | TRUE | wye
2 | LV_3955-28_0_4_load_6 | 2 | 0.0045071 | 0.0011296 | 0 | 0 |  | 1 | TRUE | wye
3 | LV_3955-28_0_4_load_10 | 3 | 0.0035818 | 0.00089768 | 0 | 0 |  | 1 | TRUE | wye
4 | LV_3955-28_0_4_load_3 | 4 | 0.0062285 | 0.001561 | 0 | 0 |  | 1 | TRUE | wye
5 | LV_3955-28_0_4_load_4 | 5 | 0.0076811 | 0.0019251 | 0 | 0 |  | 1 | TRUE | wye
6 | LV_3955-28_0_4_load_9 | 8 | 0.0083201 | 0.0020852 | 0 | 0 |  | 1 | TRUE | wye
7 | LV_3955-28_0_4_load_12 | 10 | 0.0030404 | 0.00076199 | 0 | 0 |  | 1 | TRUE | wye
8 | LV_3955-28_0_4_load_13 | 11 | 0.0021998 | 0.00055131 | 0 | 0 |  | 1 | TRUE | wye
9 | LV_3955-28_0_4_load_14 | 12 | 0.0085658 | 0.0021468 | 0 | 0 |  | 1 | TRUE | wye
10 | LV_3955-28_0_4_load_15 | 13 | 0.006048 | 0.0015158 | 0 | 0 |  | 1 | TRUE | wye
11 | LV_3955-28_0_4_load_23 | 14 | 0.0023713 | 0.0005943 | 0 | 0 |  | 1 | TRUE | wye
12 | LV_3955-28_0_4_load_19 | 15 | 0.0024093 | 0.00060382 | 0 | 0 |  | 1 | TRUE | wye
13 | LV_3955-28_0_4_load_20 | 16 | 0.0027618 | 0.00069218 | 0 | 0 |  | 1 | TRUE | wye
14 | LV_3955-28_0_4_load_24 | 17 | 0.0026992 | 0.00067648 | 0 | 0 |  | 1 | TRUE | wye
15 | LV_3955-28_0_4_load_25 | 18 | 0.002225 | 0.00055764 | 0 | 0 |  | 1 | TRUE | wye
16 | LV_3955-28_0_4_load_21 | 19 | 0.0025273 | 0.0006334 | 0 | 0 |  | 1 | TRUE | wye
17 | LV_3955-28_0_4_load_60 | 20 | 0.0025781 | 0.00064614 | 0 | 0 |  | 1 | TRUE | wye
18 | LV_3955-28_0_4_load_59 | 21 | 0.0029834 | 0.0007477 | 0 | 0 |  | 1 | TRUE | wye
19 | LV_3955-28_0_4_load_26 | 22 | 0.0025892 | 0.00064891 | 0 | 0 |  | 1 | TRUE | wye
20 | LV_3955-28_0_4_load_27 | 23 | 0.0037953 | 0.00095119 | 0 | 0 |  | 1 | TRUE | wye
21 | LV_3955-28_0_4_load_28 | 24 | 0.0012498 | 0.00031323 | 0 | 0 |  | 1 | TRUE | wye
22 | LV_3955-28_0_4_load_29 | 25 | 0.0019581 | 0.00049074 | 0 | 0 |  | 1 | TRUE | wye
23 | LV_3955-28_0_4_load_31 | 27 | 0.009726 | 0.0024376 | 0 | 0 |  | 1 | TRUE | wye
24 | LV_3955-28_0_4_load_32 | 28 | 0.0038773 | 0.00097174 | 0 | 0 |  | 1 | TRUE | wye
25 | LV_3955-28_0_4_load_33 | 29 | 0.005881 | 0.0014739 | 0 | 0 |  | 1 | TRUE | wye
26 | LV_3955-28_0_4_load_34 | 30 | 0.0096048 | 0.0024072 | 0 | 0 |  | 1 | TRUE | wye
27 | LV_3955-28_0_4_load_36 | 32 | 0.0066529 | 0.0016674 | 0 | 0 |  | 1 | TRUE | wye
28 | LV_3955-28_0_4_load_47 | 35 | 0.0050382 | 0.0012627 | 0 | 0 |  | 1 | TRUE | wye
29 | LV_3955-28_0_4_load_38 | 36 | 0.003694 | 0.00092581 | 0 | 0 |  | 1 | TRUE | wye
30 | LV_3955-28_0_4_load_39 | 37 | 0.0036235 | 0.00090813 | 0 | 0 |  | 1 | TRUE | wye
31 | LV_3955-28_0_4_load_40 | 38 | 0.004308 | 0.0010797 | 0 | 0 |  | 1 | TRUE | wye
32 | LV_3955-28_0_4_load_41 | 39 | 0.0088589 | 0.0022202 | 0 | 0 |  | 1 | TRUE | wye
33 | LV_3955-28_0_4_load_42 | 40 | 0.0048589 | 0.0012177 | 0 | 0 |  | 1 | TRUE | wye
34 | LV_3955-28_0_4_load_43 | 41 | 0.0039179 | 0.00098191 | 0 | 0 |  | 1 | TRUE | wye
35 | LV_3955-28_0_4_load_44 | 42 | 0.0031991 | 0.00080177 | 0 | 0 |  | 1 | TRUE | wye
36 | LV_3955-28_0_4_load_54 | 43 | 0.0031996 | 0.00080189 | 0 | 0 |  | 1 | TRUE | wye
37 | LV_3955-28_0_4_load_48 | 45 | 0.010754 | 0.0026952 | 0 | 0 |  | 1 | TRUE | wye
38 | LV_3955-28_0_4_load_49 | 46 | 0.012036 | 0.0030166 | 0 | 0 |  | 1 | TRUE | wye
39 | LV_3955-28_0_4_load_50 | 47 | 0.0067752 | 0.001698 | 0 | 0 |  | 1 | TRUE | wye
40 | LV_3955-28_0_4_load_51 | 49 | 0.0029085 | 0.00072893 | 0 | 0 |  | 1 | TRUE | wye
41 | LV_3955-28_0_4_load_57 | 50 | 0.0036757 | 0.00092121 | 0 | 0 |  | 1 | TRUE | wye
42 | LV_3955-28_0_4_load_68 | 51 | 0.010763 | 0.0026974 | 0 | 0 |  | 1 | TRUE | wye
43 | LV_3955-28_0_4_load_65 | 52 | 0.0067931 | 0.0017025 | 0 | 0 |  | 1 | TRUE | wye
44 | LV_3955-28_0_4_load_58 | 53 | 0.0050798 | 0.0012731 | 0 | 0 |  | 1 | TRUE | wye
45 | LV_3955-28_0_4_load_53 | 54 | 0.0032037 | 0.00080293 | 0 | 0 |  | 1 | TRUE | wye
46 | LV_3955-28_0_4_load_56 | 55 | 0.0031991 | 0.00080176 | 0 | 0 |  | 1 | TRUE | wye
47 | LV_3955-28_0_4_load_127 | 56 | 0.0046566 | 0.0011671 | 0 | 0 |  | 1 | TRUE | wye
48 | LV_3955-28_0_4_load_63 | 58 | 0.0092503 | 0.0023184 | 0 | 0 |  | 1 | TRUE | wye
49 | LV_3955-28_0_4_load_126 | 59 | 0.0046584 | 0.0011675 | 0 | 0 |  | 1 | TRUE | wye
50 | LV_3955-28_0_4_load_67 | 60 | 0.0025684 | 0.0006437 | 0 | 0 |  | 1 | TRUE | wye
51 | LV_3955-28_0_4_load_66 | 61 | 0.0074423 | 0.0018652 | 0 | 0 |  | 1 | TRUE | wye
52 | LV_3955-28_0_4_load_64 | 62 | 0.0040217 | 0.0010079 | 0 | 0 |  | 1 | TRUE | wye
53 | LV_3955-28_0_4_load_131 | 63 | 0.0053366 | 0.0013375 | 0 | 0 |  | 1 | TRUE | wye
54 | LV_3955-28_0_4_load_128 | 64 | 0.01076 | 0.0026967 | 0 | 0 |  | 1 | TRUE | wye
55 | LV_3955-28_0_4_load_117 | 65 | 0.0035641 | 0.00089325 | 0 | 0 |  | 1 | TRUE | wye
56 | LV_3955-28_0_4_load_118 | 66 | 0.0092678 | 0.0023227 | 0 | 0 |  | 1 | TRUE | wye
57 | LV_3955-28_0_4_load_124 | 67 | 0.005397 | 0.0013526 | 0 | 0 |  | 1 | TRUE | wye
58 | LV_3955-28_0_4_load_122 | 68 | 0.0041188 | 0.0010323 | 0 | 0 |  | 1 | TRUE | wye
59 | LV_3955-28_0_4_load_120 | 69 | 0.010442 | 0.002617 | 0 | 0 |  | 1 | TRUE | wye
60 | LV_3955-28_0_4_load_121 | 70 | 0.008479 | 0.002125 | 0 | 0 |  | 1 | TRUE | wye
61 | LV_3955-28_0_4_load_123 | 71 | 0.0079171 | 0.0019842 | 0 | 0 |  | 1 | TRUE | wye
62 | LV_3955-28_0_4_load_125 | 72 | 0.0041213 | 0.0010329 | 0 | 0 |  | 1 | TRUE | wye

## ext_grid
| name | bus | vm_pu | va_degree | slack_weight | in_service
0 |  | 35 | 1 | 0 | 1 | TRUE

## line
| name | std_type | from_bus | to_bus | length_km | r_ohm_per_km | x_ohm_per_km | c_nf_per_km | g_us_per_km | max_i_ka | df | parallel | type | in_service
0 | LV_3955-28_0_4_line_0 |  | 0 | 1 | 0.00079532 | 0.125 | 0.08 | 261 | 0 | 0.364 | 1 | 1 | cs | TRUE
1 | LV_3955-28_0_4_line_1 |  | 0 | 2 | 0.044252 | 0.125 | 0.08 | 261 | 0 | 0.364 | 1 | 1 | cs | TRUE
2 | LV_3955-28_0_4_line_2 |  | 2 | 3 | 0.023895 | 0.125 | 0.08 | 261 | 0 | 0.364 | 1 | 1 | cs | TRUE
3 | LV_3955-28_0_4_line_3 |  | 2 | 4 | 0.0034007 | 0.125 | 0.08 | 261 | 0 | 0.364 | 1 | 1 | cs | TRUE
4 | LV_3955-28_0_4_line_4 |  | 3 | 8 | 0.011455 | 0.125 | 0.08 | 261 | 0 | 0.364 | 1 | 1 | cs | TRUE
5 | LV_3955-28_0_4_line_5 |  | 5 | 6 | 0.035598 | 0.125 | 0.08 | 261 | 0 | 0.364 | 1 | 1 | cs | TRUE
6 | LV_3955-28_0_4_line_6 |  | 6 | 7 | 0.047186 | 0.125 | 0.08 | 261 | 0 | 0.364 | 1 | 1 | cs | TRUE
7 | LV_3955-28_0_4_line_7 |  | 7 | 15 | 0.012835 | 0.125 | 0.08 | 261 | 0 | 0.364 | 1 | 1 | cs | TRUE
8 | LV_3955-28_0_4_line_8 |  | 7 | 16 | 0.017547 | 0.125 | 0.08 | 261 | 0 | 0.364 | 1 | 1 | cs | TRUE
9 | LV_3955-28_0_4_line_9 |  | 7 | 12 | 0.013444 | 0.125 | 0.08 | 261 | 0 | 0.364 | 1 | 1 | cs | TRUE
10 | LV_3955-28_0_4_line_10 |  | 8 | 9 | 0.009631 | 0.125 | 0.08 | 261 | 0 | 0.364 | 1 | 1 | cs | TRUE
11 | LV_3955-28_0_4_line_11 |  | 9 | 10 | 0.01997 | 0.125 | 0.08 | 261 | 0 | 0.364 | 1 | 1 | cs | TRUE
12 | LV_3955-28_0_4_line_12 |  | 9 | 11 | 0.029574 | 0.125 | 0.08 | 261 | 0 | 0.364 | 1 | 1 | cs | TRUE
13 | LV_3955-28_0_4_line_13 |  | 10 | 12 | 0.02046 | 0.125 | 0.08 | 261 | 0 | 0.364 | 1 | 1 | cs | TRUE
14 | LV_3955-28_0_4_line_14 |  | 11 | 13 | 0.0038422 | 0.125 | 0.08 | 261 | 0 | 0.364 | 1 | 1 | cs | TRUE
15 | LV_3955-28_0_4_line_15 |  | 13 | 14 | 0.013509 | 0.125 | 0.08 | 261 | 0 | 0.364 | 1 | 1 | cs | TRUE
16 | LV_3955-28_0_4_line_16 |  | 14 | 17 | 0.01116 | 0.125 | 0.08 | 261 | 0 | 0.364 | 1 | 1 | cs | TRUE
17 | LV_3955-28_0_4_line_17 |  | 14 | 18 | 0.03116 | 0.125 | 0.08 | 261 | 0 | 0.364 | 1 | 1 | cs | TRUE
18 | LV_3955-28_0_4_line_18 |  | 15 | 19 | 0.017777 | 0.125 | 0.08 | 261 | 0 | 0.364 | 1 | 1 | cs | TRUE
19 | LV_3955-28_0_4_line_19 |  | 17 | 22 | 0.0087197 | 0.125 | 0.08 | 261 | 0 | 0.364 | 1 | 1 | cs | TRUE
20 | LV_3955-28_0_4_line_20 |  | 18 | 23 | 0.003342 | 0.125 | 0.08 | 261 | 0 | 0.364 | 1 | 1 | cs | TRUE
21 | LV_3955-28_0_4_line_21 |  | 19 | 20 | 0.0053179 | 0.125 | 0.08 | 261 | 0 | 0.364 | 1 | 1 | cs | TRUE
22 | LV_3955-28_0_4_line_22 |  | 20 | 21 | 0.011374 | 0.125 | 0.08 | 261 | 0 | 0.364 | 1 | 2 | cs | TRUE
23 | LV_3955-28_0_4_line_23 |  | 21 | 53 | 0.0095123 | 0.125 | 0.08 | 261 | 0 | 0.364 | 1 | 2 | cs | TRUE
24 | LV_3955-28_0_4_line_24 |  | 22 | 24 | 0.010187 | 0.125 | 0.08 | 261 | 0 | 0.364 | 1 | 1 | cs | TRUE
25 | LV_3955-28_0_4_line_25 |  | 24 | 25 | 0.0085122 | 0.125 | 0.08 | 261 | 0 | 0.364 | 1 | 1 | cs | TRUE
26 | LV_3955-28_0_4_line_26 |  | 25 | 26 | 0.012869 | 0.125 | 0.08 | 261 | 0 | 0.364 | 1 | 1 | cs | TRUE
27 | LV_3955-28_0_4_line_27 |  | 26 | 27 | 0.0067876 | 0.125 | 0.08 | 261 | 0 | 0.364 | 1 | 1 | cs | TRUE
28 | LV_3955-28_0_4_line_28 |  | 26 | 28 | 0.020345 | 0.125 | 0.08 | 261 | 0 | 0.364 | 1 | 1 | cs | TRUE
29 | LV_3955-28_0_4_line_29 |  | 27 | 29 | 0.026505 | 0.125 | 0.08 | 261 | 0 | 0.364 | 1 | 1 | cs | TRUE
30 | LV_3955-28_0_4_line_30 |  | 28 | 30 | 0.0037712 | 0.125 | 0.08 | 261 | 0 | 0.364 | 1 | 1 | cs | TRUE
31 | LV_3955-28_0_4_line_31 |  | 29 | 31 | 0.013447 | 0.125 | 0.08 | 261 | 0 | 0.364 | 1 | 1 | cs | TRUE
32 | LV_3955-28_0_4_line_32 |  | 31 | 32 | 0.016496 | 0.125 | 0.08 | 261 | 0 | 0.364 | 1 | 1 | cs | TRUE
33 | LV_3955-28_0_4_line_33 |  | 33 | 34 | 0.008183 | 0.125 | 0.08 | 261 | 0 | 0.364 | 1 | 2 | cs | TRUE
34 | LV_3955-28_0_4_line_34 |  | 33 | 35 | 0.016641 | 0.125 | 0.08 | 261 | 0 | 0.364 | 1 | 2 | cs | TRUE
35 | LV_3955-28_0_4_line_35 |  | 34 | 45 | 0.020563 | 0.125 | 0.08 | 261 | 0 | 0.364 | 1 | 1 | cs | TRUE
36 | LV_3955-28_0_4_line_36 |  | 34 | 46 | 0.020023 | 0.125 | 0.08 | 261 | 0 | 0.364 | 1 | 1 | cs | TRUE
37 | LV_3955-28_0_4_line_37 |  | 35 | 47 | 0.0020482 | 0.125 | 0.08 | 261 | 0 | 0.364 | 1 | 2 | cs | TRUE
38 | LV_3955-28_0_4_line_38 |  | 36 | 37 | 0.011719 | 0.125 | 0.08 | 261 | 0 | 0.364 | 1 | 1 | cs | TRUE
39 | LV_3955-28_0_4_line_39 |  | 37 | 38 | 0.0071731 | 0.125 | 0.08 | 261 | 0 | 0.364 | 1 | 1 | cs | TRUE
40 | LV_3955-28_0_4_line_40 |  | 38 | 39 | 0.011596 | 0.125 | 0.08 | 261 | 0 | 0.364 | 1 | 1 | cs | TRUE
41 | LV_3955-28_0_4_line_41 |  | 39 | 40 | 0.0076728 | 0.125 | 0.08 | 261 | 0 | 0.364 | 1 | 1 | cs | TRUE
42 | LV_3955-28_0_4_line_42 |  | 40 | 41 | 0.02048 | 0.125 | 0.08 | 261 | 0 | 0.364 | 1 | 1 | cs | TRUE
43 | LV_3955-28_0_4_line_43 |  | 41 | 42 | 0.0017348 | 0.125 | 0.08 | 261 | 0 | 0.364 | 1 | 1 | cs | TRUE
44 | LV_3955-28_0_4_line_44 |  | 42 | 43 | 0.021521 | 0.125 | 0.08 | 261 | 0 | 0.364 | 1 | 1 | cs | TRUE
45 | LV_3955-28_0_4_line_45 |  | 43 | 44 | 0.022056 | 0.125 | 0.08 | 261 | 0 | 0.364 | 1 | 1 | cs | TRUE
46 | LV_3955-28_0_4_line_46 |  | 44 | 54 | 0.0054881 | 0.125 | 0.08 | 261 | 0 | 0.364 | 1 | 1 | cs | TRUE
47 | LV_3955-28_0_4_line_47 |  | 44 | 49 | 0.014761 | 0.125 | 0.08 | 261 | 0 | 0.364 | 1 | 1 | cs | TRUE
48 | LV_3955-28_0_4_line_48 |  | 45 | 48 | 0.016699 | 0.125 | 0.08 | 261 | 0 | 0.364 | 1 | 1 | cs | TRUE
49 | LV_3955-28_0_4_line_49 |  | 46 | 49 | 0.030625 | 0.125 | 0.08 | 261 | 0 | 0.364 | 1 | 1 | cs | TRUE
50 | LV_3955-28_0_4_line_50 |  | 47 | 50 | 0.014492 | 0.125 | 0.08 | 261 | 0 | 0.364 | 1 | 2 | cs | TRUE
51 | LV_3955-28_0_4_line_51 |  | 48 | 51 | 0.017584 | 0.125 | 0.08 | 261 | 0 | 0.364 | 1 | 1 | cs | TRUE
52 | LV_3955-28_0_4_line_52 |  | 48 | 52 | 0.013648 | 0.125 | 0.08 | 261 | 0 | 0.364 | 1 | 1 | cs | TRUE
53 | LV_3955-28_0_4_line_53 |  | 50 | 53 | 0.010614 | 0.125 | 0.08 | 261 | 0 | 0.364 | 1 | 2 | cs | TRUE
54 | LV_3955-28_0_4_line_54 |  | 51 | 57 | 0.028462 | 0.125 | 0.08 | 261 | 0 | 0.364 | 1 | 1 | cs | TRUE
55 | LV_3955-28_0_4_line_55 |  | 52 | 58 | 0.0010422 | 0.125 | 0.08 | 261 | 0 | 0.364 | 1 | 1 | cs | TRUE
56 | LV_3955-28_0_4_line_56 |  | 54 | 55 | 0.012811 | 0.125 | 0.08 | 261 | 0 | 0.364 | 1 | 1 | cs | TRUE
57 | LV_3955-28_0_4_line_57 |  | 55 | 56 | 0.025264 | 0.125 | 0.08 | 261 | 0 | 0.364 | 1 | 1 | cs | TRUE
58 | LV_3955-28_0_4_line_58 |  | 56 | 59 | 0.023793 | 0.125 | 0.08 | 261 | 0 | 0.364 | 1 | 1 | cs | TRUE
59 | LV_3955-28_0_4_line_59 |  | 57 | 63 | 0.013269 | 0.125 | 0.08 | 261 | 0 | 0.364 | 1 | 1 | cs | TRUE
60 | LV_3955-28_0_4_line_60 |  | 57 | 64 | 0.0039364 | 0.125 | 0.08 | 261 | 0 | 0.364 | 1 | 1 | cs | TRUE
61 | LV_3955-28_0_4_line_61 |  | 58 | 62 | 0.018188 | 0.125 | 0.08 | 261 | 0 | 0.364 | 1 | 1 | cs | TRUE
62 | LV_3955-28_0_4_line_62 |  | 59 | 72 | 0.0057287 | 0.125 | 0.08 | 261 | 0 | 0.364 | 1 | 1 | cs | TRUE
63 | LV_3955-28_0_4_line_63 |  | 60 | 61 | 0.025027 | 0.125 | 0.08 | 261 | 0 | 0.364 | 1 | 1 | cs | TRUE
64 | LV_3955-28_0_4_line_64 |  | 61 | 62 | 0.0075549 | 0.125 | 0.08 | 261 | 0 | 0.364 | 1 | 1 | cs | TRUE
65 | LV_3955-28_0_4_line_65 |  | 64 | 65 | 0.010807 | 0.125 | 0.08 | 261 | 0 | 0.364 | 1 | 1 | cs | TRUE
66 | LV_3955-28_0_4_line_66 |  | 66 | 67 | 0.036759 | 0.125 | 0.08 | 261 | 0 | 0.364 | 1 | 1 | cs | TRUE
67 | LV_3955-28_0_4_line_67 |  | 67 | 68 | 0.0025014 | 0.125 | 0.08 | 261 | 0 | 0.364 | 1 | 1 | cs | TRUE
68 | LV_3955-28_0_4_line_68 |  | 68 | 69 | 0.0076637 | 0.125 | 0.08 | 261 | 0 | 0.364 | 1 | 1 | cs | TRUE
69 | LV_3955-28_0_4_line_69 |  | 69 | 70 | 0.0064204 | 0.125 | 0.08 | 261 | 0 | 0.364 | 1 | 1 | cs | TRUE
70 | LV_3955-28_0_4_line_70 |  | 70 | 71 | 0.0073373 | 0.125 | 0.08 | 261 | 0 | 0.364 | 1 | 1 | cs | TRUE
71 | LV_3955-28_0_4_line_71 |  | 71 | 72 | 0.021363 | 0.125 | 0.08 | 261 | 0 | 0.364 | 1 | 1 | cs | TRUE

## trafo
| name | std_type | hv_bus | lv_bus | sn_mva | vn_hv_kv | vn_lv_kv | vk_percent | vkr_percent | pfe_kw | i0_percent | shift_degree | tap_side | tap_neutral | tap_min | tap_max | tap_step_percent | tap_step_degree | tap_pos | tap_phase_shifter | parallel | df | in_service
0 | LV_3955-28_0_4_trafo_47 | 0.63 MVA 20/0.4 kV | 73 | 35 | 0.63 | 20 | 0.4 | 6 | 1.206 | 1.65 | 0.2619 | 150 | hv | 0 | -2 | 2 | 2.5 | 0 | 0 | FALSE | 1 | 1 | TRUE

## line_geodata
| x0 | y0 | x1 | y1 | x2 | y2 | x3 | y3 | x4 | y4
0 | 2761400.561 | 1203148.7776 | 2761401.1231 | 1203148.2149
1 | 2761441.3439 | 1203166.6683 | 2761401.1231 | 1203148.2149
2 | 2761441.3439 | 1203166.6683 | 2761429.7772 | 1203187.5768
3 | 2761441.3439 | 1203166.6683 | 2761442.9901 | 1203163.6925
4 | 2761424.2322 | 1203197.6002 | 2761429.7772 | 1203187.5768
5 | 2761352.3533 | 1203223.205 | 2761371.1035 | 1203192.945
6 | 2761390.297 | 1203251.2553 | 2761352.3533 | 1203223.205
7 | 2761390.297 | 1203251.2553 | 2761400.9945 | 1203258.3473
8 | 2761390.297 | 1203251.2553 | 2761381.2786 | 1203266.3078
9 | 2761390.297 | 1203251.2553 | 2761397.602 | 1203239.9688
10 | 2761419.5702 | 1203206.0275 | 2761424.2322 | 1203197.6002
11 | 2761419.5702 | 1203206.0275 | 2761408.7193 | 1203222.7924
12 | 2761419.5702 | 1203206.0275 | 2761444.3706 | 1203222.1391
13 | 2761408.7193 | 1203222.7924 | 2761397.602 | 1203239.9688
14 | 2761444.3706 | 1203222.1391 | 2761447.5926 | 1203224.2323
15 | 2761458.921 | 1203231.5918 | 2761447.5926 | 1203224.2323
16 | 2761458.921 | 1203231.5918 | 2761468.4025 | 1203237.479
17 | 2761458.921 | 1203231.5918 | 2761475.0349 | 1203204.9221
18 | 2761415.8112 | 1203268.1703 | 2761400.9945 | 1203258.3473
19 | 2761475.8103 | 1203242.0786 | 2761468.4025 | 1203237.479
20 | 2761475.0349 | 1203204.9221 | 2761476.7631 | 1203202.0617
21 | 2761415.8112 | 1203268.1703 | 2761420.2435 | 1203271.1088
22 | 2761429.7238 | 1203277.3939 | 2761420.2435 | 1203271.1088
23 | 2761429.7238 | 1203277.3939 | 2761437.652 | 1203282.65
24 | 2761484.4649 | 1203247.4523 | 2761475.8103 | 1203242.0786
25 | 2761484.4649 | 1203247.4523 | 2761491.6965 | 1203251.9425
26 | 2761502.6298 | 1203258.7312 | 2761491.6965 | 1203251.9425
27 | 2761502.6298 | 1203258.7312 | 2761506.1788 | 1203252.9452
28 | 2761502.6298 | 1203258.7312 | 2761492.2684 | 1203276.2395
29 | 2761520.037 | 1203230.3518 | 2761506.1788 | 1203252.9452
30 | 2761490.3478 | 1203279.485 | 2761492.2684 | 1203276.2395
31 | 2761527.0679 | 1203218.8892 | 2761520.037 | 1203230.3518
32 | 2761527.0679 | 1203218.8892 | 2761540.8715 | 1203227.9204
33 | 2761474.1536 | 1203306.8493 | 2761469.7787 | 1203313.7707
34 | 2761474.1536 | 1203306.8493 | 2761460.2839 | 1203297.6542
35 | 2761469.7787 | 1203313.7707 | 2761458.7974 | 1203331.1555
36 | 2761469.7787 | 1203313.7707 | 2761486.3057 | 1203325.0745
37 | 2761460.2839 | 1203297.6542 | 2761458.5767 | 1203296.5224
38 | 2761572.0051 | 1203272.0849 | 2761577.9543 | 1203261.9882
39 | 2761572.0051 | 1203272.0849 | 2761568.3637 | 1203278.2649
40 | 2761568.3637 | 1203278.2649 | 2761567.9669 | 1203278.9384 | 2761562.2953 | 1203288.1463
41 | 2761562.2953 | 1203288.1463 | 2761558.2713 | 1203294.6793
42 | 2761547.5308 | 1203312.1166 | 2761558.2713 | 1203294.6793
43 | 2761546.6209 | 1203313.5937 | 2761547.5308 | 1203312.1166
44 | 2761535.3345 | 1203331.9173 | 2761546.6209 | 1203313.5937
45 | 2761523.7673 | 1203350.6969 | 2761535.3345 | 1203331.9173
46 | 2761523.7673 | 1203350.6969 | 2761520.8895 | 1203355.3699
47 | 2761523.7673 | 1203350.6969 | 2761511.5839 | 1203342.3639
48 | 2761449.8765 | 1203345.2723 | 2761454.3627 | 1203338.176 | 2761458.7974 | 1203331.1555
49 | 2761486.3057 | 1203325.0745 | 2761511.5839 | 1203342.3639
50 | 2761446.4984 | 1203288.5148 | 2761458.5767 | 1203296.5224
51 | 2761449.8765 | 1203345.2723 | 2761440.4699 | 1203360.1284
52 | 2761449.8765 | 1203345.2723 | 2761438.3415 | 1203337.9777
53 | 2761446.4984 | 1203288.5148 | 2761437.652 | 1203282.65
54 | 2761425.2441 | 1203384.1751 | 2761440.4699 | 1203360.1284
55 | 2761438.3415 | 1203337.9777 | 2761437.4607 | 1203337.4207
56 | 2761514.1719 | 1203366.2781 | 2761520.8895 | 1203355.3699
57 | 2761500.9241 | 1203387.7902 | 2761514.1719 | 1203366.2781
58 | 2761488.4477 | 1203408.0499 | 2761500.9241 | 1203387.7902
59 | 2761425.2441 | 1203384.1751 | 2761413.8505 | 1203377.3738
60 | 2761425.2441 | 1203384.1751 | 2761423.2102 | 1203387.5454
61 | 2761422.0888 | 1203327.6997 | 2761437.4607 | 1203337.4207
62 | 2761488.4477 | 1203408.0499 | 2761485.4437 | 1203412.9278
63 | 2761415.7035 | 1203323.6617 | 2761408.3748 | 1203319.0271 | 2761401.0417 | 1203314.8363 | 2761395.4053 | 1203313.227 | 2761393.3777 | 1203312.9363
64 | 2761422.0888 | 1203327.6997 | 2761415.7035 | 1203323.6617
65 | 2761417.6266 | 1203396.798 | 2761423.2102 | 1203387.5454
66 | 2761456.0907 | 1203428.9698 | 2761424.3893 | 1203410.3618
67 | 2761458.2479 | 1203430.236 | 2761456.0907 | 1203428.9698
68 | 2761464.8572 | 1203434.1155 | 2761458.2479 | 1203430.236
69 | 2761464.8572 | 1203434.1155 | 2761470.3942 | 1203437.3656 | 2761470.3942 | 1203437.3656
70 | 2761470.3942 | 1203437.3656 | 2761474.2417 | 1203431.118
71 | 2761474.2417 | 1203431.118 | 2761485.4437 | 1203412.9278

## bus_geodata
| x | y | coords
0 | 2761401.1231 | 1203148.2149
1 | 2761400.561 | 1203148.7776
2 | 2761441.3439 | 1203166.6683
3 | 2761429.7772 | 1203187.5768
4 | 2761442.9901 | 1203163.6925
5 | 2761371.1035 | 1203192.945
6 | 2761352.3533 | 1203223.205
7 | 2761390.297 | 1203251.2553
8 | 2761424.2322 | 1203197.6002
9 | 2761419.5702 | 1203206.0275
10 | 2761408.7193 | 1203222.7924
11 | 2761444.3706 | 1203222.1391
12 | 2761397.602 | 1203239.9688
13 | 2761447.5926 | 1203224.2323
14 | 2761458.921 | 1203231.5918
15 | 2761400.9945 | 1203258.3473
16 | 2761381.2786 | 1203266.3078
17 | 2761468.4025 | 1203237.479
18 | 2761475.0349 | 1203204.9221
19 | 2761415.8112 | 1203268.1703
20 | 2761420.2435 | 1203271.1088
21 | 2761429.7238 | 1203277.3939
22 | 2761475.8103 | 1203242.0786
23 | 2761476.7631 | 1203202.0617
24 | 2761484.4649 | 1203247.4523
25 | 2761491.6965 | 1203251.9425
26 | 2761502.6298 | 1203258.7312
27 | 2761506.1788 | 1203252.9452
28 | 2761492.2684 | 1203276.2395
29 | 2761520.037 | 1203230.3518
30 | 2761490.3478 | 1203279.485
31 | 2761527.0679 | 1203218.8892
32 | 2761540.8715 | 1203227.9204
33 | 2761474.1536 | 1203306.8493
34 | 2761469.7787 | 1203313.7706
35 | 2761460.2839 | 1203297.6542
36 | 2761577.9543 | 1203261.9882
37 | 2761572.0051 | 1203272.0849
38 | 2761568.3637 | 1203278.2649
39 | 2761562.2953 | 1203288.1463
40 | 2761558.2713 | 1203294.6793
41 | 2761547.5308 | 1203312.1166
42 | 2761546.6209 | 1203313.5937
43 | 2761535.3345 | 1203331.9173
44 | 2761523.7673 | 1203350.6969
45 | 2761458.7974 | 1203331.1555
46 | 2761486.3057 | 1203325.0745
47 | 2761458.5767 | 1203296.5224
48 | 2761449.8765 | 1203345.2723
49 | 2761511.5839 | 1203342.3639
50 | 2761446.4984 | 1203288.5148
51 | 2761440.47 | 1203360.1284
52 | 2761438.3415 | 1203337.9777
53 | 2761437.652 | 1203282.65
54 | 2761520.8895 | 1203355.3699
55 | 2761514.1719 | 1203366.2781
56 | 2761500.9241 | 1203387.7902
57 | 2761425.2441 | 1203384.1751
58 | 2761437.4607 | 1203337.4207
59 | 2761488.4477 | 1203408.0499
60 | 2761393.3777 | 1203312.9363
61 | 2761415.7035 | 1203323.6617
62 | 2761422.0888 | 1203327.6997
63 | 2761413.8505 | 1203377.3738
64 | 2761423.2102 | 1203387.5454
65 | 2761417.6266 | 1203396.798
66 | 2761424.3893 | 1203410.3618
67 | 2761456.0907 | 1203428.9698
68 | 2761458.2479 | 1203430.236
69 | 2761464.8572 | 1203434.1155
70 | 2761470.3942 | 1203437.3656
71 | 2761474.2417 | 1203431.118
72 | 2761485.4437 | 1203412.9278
73 | 2761474.1536 | 1203306.8493

## line_std_types
| c_nf_per_km | r_ohm_per_km | x_ohm_per_km | max_i_ka | type | q_mm2 | alpha | voltage_rating
NAYY 4x50 SE | 210 | 0.642 | 0.083 | 0.142 | cs | 50 | 0.00403 | LV
NAYY 4x120 SE | 264 | 0.225 | 0.08 | 0.242 | cs | 120 | 0.00403 | LV
NAYY 4x150 SE | 261 | 0.208 | 0.08 | 0.27 | cs | 150 | 0.00403 | LV
NA2XS2Y 1x95 RM/25 12/20 kV | 216 | 0.313 | 0.132 | 0.252 | cs | 95 | 0.00403 | MV
NA2XS2Y 1x185 RM/25 12/20 kV | 273 | 0.161 | 0.117 | 0.362 | cs | 185 | 0.00403 | MV
NA2XS2Y 1x240 RM/25 12/20 kV | 304 | 0.122 | 0.112 | 0.421 | cs | 240 | 0.00403 | MV
NA2XS2Y 1x95 RM/25 6/10 kV | 315 | 0.313 | 0.123 | 0.249 | cs | 95 | 0.00403 | MV
NA2XS2Y 1x185 RM/25 6/10 kV | 406 | 0.161 | 0.11 | 0.358 | cs | 185 | 0.00403 | MV
NA2XS2Y 1x240 RM/25 6/10 kV | 456 | 0.122 | 0.105 | 0.416 | cs | 240 | 0.00403 | MV
NA2XS2Y 1x150 RM/25 12/20 kV | 250 | 0.206 | 0.116 | 0.319 | cs | 150 | 0.00403 | MV
NA2XS2Y 1x120 RM/25 12/20 kV | 230 | 0.253 | 0.119 | 0.283 | cs | 120 | 0.00403 | MV
NA2XS2Y 1x70 RM/25 12/20 kV | 190 | 0.443 | 0.132 | 0.22 | cs | 70 | 0.00403 | MV
NA2XS2Y 1x150 RM/25 6/10 kV | 360 | 0.206 | 0.11 | 0.315 | cs | 150 | 0.00403 | MV
NA2XS2Y 1x120 RM/25 6/10 kV | 340 | 0.253 | 0.113 | 0.28 | cs | 120 | 0.00403 | MV
NA2XS2Y 1x70 RM/25 6/10 kV | 280 | 0.443 | 0.123 | 0.217 | cs | 70 | 0.00403 | MV
N2XS(FL)2Y 1x120 RM/35 64/110 kV | 112 | 0.153 | 0.166 | 0.366 | cs | 120 | 0.00393 | HV
N2XS(FL)2Y 1x185 RM/35 64/110 kV | 125 | 0.099 | 0.156 | 0.457 | cs | 185 | 0.00393 | HV
N2XS(FL)2Y 1x240 RM/35 64/110 kV | 135 | 0.075 | 0.149 | 0.526 | cs | 240 | 0.00393 | HV
N2XS(FL)2Y 1x300 RM/35 64/110 kV | 144 | 0.06 | 0.144 | 0.588 | cs | 300 | 0.00393 | HV
15-AL1/3-ST1A 0.4 | 11 | 1.8769 | 0.35 | 0.105 | ol | 16 | 0.00403 | LV
24-AL1/4-ST1A 0.4 | 11.25 | 1.2012 | 0.335 | 0.14 | ol | 24 | 0.00403 | LV
48-AL1/8-ST1A 0.4 | 12.2 | 0.5939 | 0.3 | 0.21 | ol | 48 | 0.00403 | LV
94-AL1/15-ST1A 0.4 | 13.2 | 0.306 | 0.29 | 0.35 | ol | 94 | 0.00403 | LV
34-AL1/6-ST1A 10.0 | 9.7 | 0.8342 | 0.36 | 0.17 | ol | 34 | 0.00403 | MV
48-AL1/8-ST1A 10.0 | 10.1 | 0.5939 | 0.35 | 0.21 | ol | 48 | 0.00403 | MV
70-AL1/11-ST1A 10.0 | 10.4 | 0.4132 | 0.339 | 0.29 | ol | 70 | 0.00403 | MV
94-AL1/15-ST1A 10.0 | 10.75 | 0.306 | 0.33 | 0.35 | ol | 94 | 0.00403 | MV
122-AL1/20-ST1A 10.0 | 11.1 | 0.2376 | 0.323 | 0.41 | ol | 122 | 0.00403 | MV
149-AL1/24-ST1A 10.0 | 11.25 | 0.194 | 0.315 | 0.47 | ol | 149 | 0.00403 | MV
34-AL1/6-ST1A 20.0 | 9.15 | 0.8342 | 0.382 | 0.17 | ol | 34 | 0.00403 | MV
48-AL1/8-ST1A 20.0 | 9.5 | 0.5939 | 0.372 | 0.21 | ol | 48 | 0.00403 | MV
70-AL1/11-ST1A 20.0 | 9.7 | 0.4132 | 0.36 | 0.29 | ol | 70 | 0.00403 | MV
94-AL1/15-ST1A 20.0 | 10 | 0.306 | 0.35 | 0.35 | ol | 94 | 0.00403 | MV
122-AL1/20-ST1A 20.0 | 10.3 | 0.2376 | 0.344 | 0.41 | ol | 122 | 0.00403 | MV
149-AL1/24-ST1A 20.0 | 10.5 | 0.194 | 0.337 | 0.47 | ol | 149 | 0.00403 | MV
184-AL1/30-ST1A 20.0 | 10.75 | 0.1571 | 0.33 | 0.535 | ol | 184 | 0.00403 | MV
243-AL1/39-ST1A 20.0 | 11 | 0.1188 | 0.32 | 0.645 | ol | 243 | 0.00403 | MV
48-AL1/8-ST1A 110.0 | 8 | 0.5939 | 0.46 | 0.21 | ol | 48 | 0.00403 | HV
70-AL1/11-ST1A 110.0 | 8.4 | 0.4132 | 0.45 | 0.29 | ol | 70 | 0.00403 | HV
94-AL1/15-ST1A 110.0 | 8.65 | 0.306 | 0.44 | 0.35 | ol | 94 | 0.00403 | HV
122-AL1/20-ST1A 110.0 | 8.5 | 0.2376 | 0.43 | 0.41 | ol | 122 | 0.00403 | HV
149-AL1/24-ST1A 110.0 | 8.75 | 0.194 | 0.41 | 0.47 | ol | 149 | 0.00403 | HV
184-AL1/30-ST1A 110.0 | 8.8 | 0.1571 | 0.4 | 0.535 | ol | 184 | 0.00403 | HV
243-AL1/39-ST1A 110.0 | 9 | 0.1188 | 0.39 | 0.645 | ol | 243 | 0.00403 | HV
305-AL1/39-ST1A 110.0 | 9.2 | 0.0949 | 0.38 | 0.74 | ol | 305 | 0.00403 | HV
490-AL1/64-ST1A 110.0 | 9.75 | 0.059 | 0.37 | 0.96 | ol | 490 | 0.00403 | HV
679-AL1/86-ST1A 110.0 | 9.95 | 0.042 | 0.36 | 1.15 | ol | 679 | 0.00403 | HV
490-AL1/64-ST1A 220.0 | 10 | 0.059 | 0.285 | 0.96 | ol | 490 | 0.00403 | HV
679-AL1/86-ST1A 220.0 | 11.7 | 0.042 | 0.275 | 1.15 | ol | 679 | 0.00403 | HV
490-AL1/64-ST1A 380.0 | 11 | 0.059 | 0.253 | 0.96 | ol | 490 | 0.00403 | HV
679-AL1/86-ST1A 380.0 | 14.6 | 0.042 | 0.25 | 1.15 | ol | 679 | 0.00403 | HV

## trafo_std_types
| i0_percent | pfe_kw | vkr_percent | sn_mva | vn_lv_kv | vn_hv_kv | vk_percent | shift_degree | vector_group | tap_side | tap_neutral | tap_min | tap_max | tap_step_degree | tap_step_percent | tap_phase_shifter
160 MVA 380/110 kV | 0.06 | 60 | 0.25 | 160 | 110 | 380 | 12.2 | 0 | Yy0 | hv | 0 | -9 | 9 | 0 | 1.5 | FALSE
100 MVA 220/110 kV | 0.06 | 55 | 0.26 | 100 | 110 | 220 | 12 | 0 | Yy0 | hv | 0 | -9 | 9 | 0 | 1.5 | FALSE
63 MVA 110/20 kV | 0.04 | 22 | 0.32 | 63 | 20 | 110 | 18 | 150 | YNd5 | hv | 0 | -9 | 9 | 0 | 1.5 | FALSE
40 MVA 110/20 kV | 0.05 | 18 | 0.34 | 40 | 20 | 110 | 16.2 | 150 | YNd5 | hv | 0 | -9 | 9 | 0 | 1.5 | FALSE
25 MVA 110/20 kV | 0.07 | 14 | 0.41 | 25 | 20 | 110 | 12 | 150 | YNd5 | hv | 0 | -9 | 9 | 0 | 1.5 | FALSE
63 MVA 110/10 kV | 0.04 | 22 | 0.32 | 63 | 10 | 110 | 18 | 150 | YNd5 | hv | 0 | -9 | 9 | 0 | 1.5 | FALSE
40 MVA 110/10 kV | 0.05 | 18 | 0.34 | 40 | 10 | 110 | 16.2 | 150 | YNd5 | hv | 0 | -9 | 9 | 0 | 1.5 | FALSE
25 MVA 110/10 kV | 0.07 | 14 | 0.41 | 25 | 10 | 110 | 12 | 150 | YNd5 | hv | 0 | -9 | 9 | 0 | 1.5 | FALSE
0.25 MVA 20/0.4 kV | 0.32 | 0.8 | 1.44 | 0.25 | 0.4 | 20 | 6 | 150 | Yzn5 | hv | 0 | -2 | 2 | 0 | 2.5 | FALSE
0.4 MVA 20/0.4 kV | 0.3375 | 1.35 | 1.425 | 0.4 | 0.4 | 20 | 6 | 150 | Dyn5 | hv | 0 | -2 | 2 | 0 | 2.5 | FALSE
0.63 MVA 20/0.4 kV | 0.2619 | 1.65 | 1.206 | 0.63 | 0.4 | 20 | 6 | 150 | Dyn5 | hv | 0 | -2 | 2 | 0 | 2.5 | FALSE
0.25 MVA 10/0.4 kV | 0.24 | 0.6 | 1.2 | 0.25 | 0.4 | 10 | 4 | 150 | Dyn5 | hv | 0 | -2 | 2 | 0 | 2.5 | FALSE
0.4 MVA 10/0.4 kV | 0.2375 | 0.95 | 1.325 | 0.4 | 0.4 | 10 | 4 | 150 | Dyn5 | hv | 0 | -2 | 2 | 0 | 2.5 | FALSE
0.63 MVA 10/0.4 kV | 0.1873 | 1.18 | 1.0794 | 0.63 | 0.4 | 10 | 4 | 150 | Dyn5 | hv | 0 | -2 | 2 | 0 | 2.5 | FALSE

## trafo3w_std_types
| sn_hv_mva | sn_mv_mva | sn_lv_mva | vn_hv_kv | vn_mv_kv | vn_lv_kv | vk_hv_percent | vk_mv_percent | vk_lv_percent | vkr_hv_percent | vkr_mv_percent | vkr_lv_percent | pfe_kw | i0_percent | shift_mv_degree | shift_lv_degree | vector_group | tap_side | tap_neutral | tap_min | tap_max | tap_step_percent
63/25/38 MVA 110/20/10 kV | 63 | 25 | 38 | 110 | 20 | 10 | 10.4 | 10.4 | 10.4 | 0.28 | 0.32 | 0.35 | 35 | 0.89 | 0 | 0 | YN0yn0yn0 | hv | 0 | -10 | 10 | 1.2
63/25/38 MVA 110/10/10 kV | 63 | 25 | 38 | 110 | 10 | 10 | 10.4 | 10.4 | 10.4 | 0.28 | 0.32 | 0.35 | 35 | 0.89 | 0 | 0 | YN0yn0yn0 | hv | 0 | -10 | 10 | 1.2

## fuse_std_types
| fuse_type | i_rated_a | t_avg | t_min | t_total | x_avg | x_min | x_total
HV 100A | HV 100A | 100 | 0 | [10.0, 3.64, 0.854, 0.281, 0.1, 0.0531, 0.022, 0.01] | [10.0, 4.267, 1.21, 0.403, 0.1, 0.058, 0.022, 0.01] | 0 | [300.0, 350.0, 450.0, 550.0, 700.0, 850.0, 1200.0, 1752.0] | [600.0, 700.0, 900.0, 1150.0, 1665.0, 2000.0, 3000.0, 4313.0]
HV 10A | HV 10A | 10 | 0 | [10.0, 1675.0, 0.344, 0.156, 0.1, 0.0417, 0.0171, 0.01] | [10.0, 1.3, 0.3, 0.155, 0.1, 0.0555, 0.023, 0.01] | 0 | [30.0, 32.0, 35.0, 37.0, 39.0, 50.0, 70.0, 88.0] | [60.0, 70.0, 80.0, 87.0, 94.0, 110.0, 150.0, 216.0]
HV 125A | HV 125A | 125 | 0 | [10.0, 1.82, 0.344, 0.1, 0.0467, 0.0269, 0.01] | [10.0, 2.478, 0.426, 0.1, 0.0427, 0.0211, 0.01] | 0 | [375.0, 500.0, 700.0, 925.0, 1200.0, 1500.0, 2341.0] | [750.0, 1000.0, 1500.0, 2200.0, 3000.0, 4000.0, 5765.0]
HV 160A | HV 160A | 160 | 0 | [10.0, 4.15, 1.03, 0.198, 0.1, 0.051, 0.0172, 0.01] | [10.0, 2.3, 0.734, 0.274, 0.1, 0.046, 0.0177, 0.01] | 0 | [480.0, 550.0, 700.0, 1000.0, 1260.0, 1600.0, 2500.0, 3227.0] | [960.0, 1300.0, 1700.0, 2200.0, 2996.0, 4000.0, 6000.0, 7946.0]
HV 16A | HV 16A | 16 | 0 | [10.0, 0.352, 0.164, 0.1, 0.0649, 0.0342, 0.01] | [10.0, 2.34, 0.722, 0.181, 0.1, 0.055, 0.0296, 0.01] | 0 | [48.0, 60.0, 65.0, 71.0, 80.0, 100.0, 162.0] | [96.0, 110.0, 125.0, 150.0, 168.0, 200.0, 250.0, 398.0]
HV 200A | HV 200A | 200 | 0 | [10.0, 4.267, 1.21, 0.403, 0.1, 0.058, 0.022, 0.01] | [10.0, 3.73, 1.654, 0.328, 0.1, 0.0531, 0.019, 0.01] | 0 | [600.0, 700.0, 900.0, 1150.0, 1665.0, 2000.0, 3000.0, 4313.0] | [1200.0, 1500.0, 1800.0, 2700.0, 3960.0, 5000.0, 7500.0, 10620.0]
HV 20A | HV 20A | 20 | 0 | [10.0, 1.3, 0.3, 0.155, 0.1, 0.0555, 0.023, 0.01] | [10.0, 1.3, 0.161, 0.1, 0.0611, 0.0399, 0.0141, 0.01] | 0 | [60.0, 70.0, 80.0, 87.0, 94.0, 110.0, 150.0, 216.0] | [120.0, 150.0, 200.0, 223.0, 260.0, 300.0, 450.0, 532.0]
HV 25A | HV 25A | 25 | 0 | [10.0, 2.512, 0.833, 0.299, 0.1, 0.0372, 0.0223, 0.01] | [10.0, 3.125, 0.597, 0.198, 0.1, 0.0378, 0.022, 0.01] | 0 | [75.0, 82.0, 90.0, 100.0, 124.0, 170.0, 200.0, 289.0] | [150.0, 170.0, 210.0, 250.0, 294.0, 400.0, 500.0, 711.0]
HV 31.5A | HV 31.5A | 31.5 | 0 | [10.0, 2.34, 0.722, 0.181, 0.1, 0.055, 0.0296, 0.01] | [10.0, 2.84, 0.368, 0.164, 0.1, 0.0621, 0.0378, 0.0195, 0.01] | 0 | [95.0, 110.0, 125.0, 150.0, 165.0, 200.0, 250.0, 390.0] | [189.0, 220.0, 300.0, 350.0, 393.0, 450.0, 530.0, 700.0, 960.0]
HV 40A | HV 40A | 40 | 0 | [10.0, 1.3, 0.161, 0.1, 0.0611, 0.0399, 0.0141, 0.01] | [10.0, 2.05, 0.369, 0.198, 0.1, 0.051, 0.0298, 0.01] | 0 | [120.0, 150.0, 200.0, 223.0, 260.0, 300.0, 450.0, 532.0] | [240.0, 300.0, 400.0, 450.0, 530.0, 650.0, 800.0, 1311.0]
HV 50A | HV 50A | 50 | 0 | [10.0, 3.215, 0.597, 0.198, 0.1, 0.0378, 0.022, 0.01] | [10.0, 3.64, 0.854, 0.281, 0.1, 0.0531, 0.022, 0.01] | 0 | [150.0, 170.0, 210.0, 250.0, 294.0, 400.0, 500.0, 711.0] | [300.0, 350.0, 450.0, 550.0, 700.0, 850.0, 1200.0, 1752.0]
HV 6.3A | HV 6.3A | 6.3 | 0 | [10.0, 1.39, 0.344, 0.168, 0.1, 0.056, 0.0263, 0.01] | [10.0, 1.711, 0.516, 0.198, 0.1, 0.0634, 0.0303, 0.01] | 0 | [19.0, 19.5, 20.4, 20.8, 22.0, 25.0, 32.0, 48.0] | [38.0, 40.0, 43.0, 48.0, 53.0, 60.0, 75.0, 118.0]
HV 63A | HV 63A | 63 | 0 | [10.0, 2.84, 0.368, 0.164, 0.1, 0.0621, 0.0378, 0.0195, 0.01] | [10.0, 1.82, 0.344, 0.1, 0.0467, 0.0269, 0.01] | 0 | [189.0, 220.0, 300.0, 350.0, 393.0, 450.0, 530.0, 700.0, 961.0] | [378.0, 500.0, 700.0, 934.0, 1200.0, 1500.0, 2366.0]
HV 80A | HV 80A | 80 | 0 | [10.0, 2.05, 0.369, 0.198, 0.1, 0.051, 0.0298, 0.01] | [10.0, 4.15, 1.03, 0.198, 0.1, 0.051, 0.0172, 0.01] | 0 | [240.0, 300.0, 400.0, 450.0, 530.0, 650.0, 800.0, 1311.0] | [480.0, 550.0, 700.0, 1000.0, 1260.0, 1600.0, 2500.0, 3227.0]
Siemens NH-1-100 | Siemens NH-1-100 | 100 | [5400.0, 2000.0, 400.0, 20.0, 1.0, 0.2, 0.012, 0.004] | 0 | 0 | [150.0, 190.0, 250.0, 430.0, 900.0, 1250.0, 2700.0, 3600.0] | 0 | 0
Siemens NH-1-125 | Siemens NH-1-125 | 125 | [4800.0, 120.0, 7.0, 0.1, 0.004] | 0 | 0 | [180.0, 400.0, 740.0, 2000.0, 4250.0] | 0 | 0
Siemens NH-1-16 | Siemens NH-1-16 | 16 | [4000.0, 400.0, 2.0, 0.1, 0.04, 0.01] | 0 | 0 | [26.0, 35.0, 75.0, 150.0, 200.0, 300.0] | 0 | 0
Siemens NH-1-160 | Siemens NH-1-160 | 160 | [4800.0, 120.0, 7.0, 0.1, 0.004] | 0 | 0 | [210.0, 500.0, 900.0, 2300.0, 5000.0] | 0 | 0
Siemens NH-1-25 | Siemens NH-1-25 | 25 | [4000.0, 1000.0, 10.0, 0.2, 0.02, 0.01] | 0 | 0 | [40.0, 50.0, 100.0, 210.0, 400.0, 500.0] | 0 | 0
Siemens NH-1-50 | Siemens NH-1-50 | 50 | [4000.0, 40.0, 4.0, 1.0, 0.02, 0.01] | 0 | 0 | [86.0, 200.0, 300.0, 400.0, 1000.0, 1280.0] | 0 | 0
Siemens NH-1-63 | Siemens NH-1-63 | 63 | [4000.0, 100.0, 10.0, 2.0, 0.04, 0.01] | 0 | 0 | [100.0, 200.0, 300.0, 400.0, 1000.0, 1500.0] | 0 | 0
Siemens NH-1-80 | Siemens NH-1-80 | 80 | [4800.0, 120.0, 7.0, 0.1, 0.01] | 0 | 0 | [150.58, 250.0, 450.0, 1150.0, 2470.0] | 0 | 0
Siemens NH-2-1000 | Siemens NH-2-1000 | 1000 | [4800.0, 120.0, 7.0, 0.1, 0.004] | 0 | 0 | [1900.0, 3500.0, 8400.0, 24000.0, 52000.0] | 0 | 0
Siemens NH-2-200 | Siemens NH-2-200 | 200 | [4800.0, 120.0, 7.0, 0.1, 0.004] | 0 | 0 | [280.0, 650.0, 1200.0, 3000.0, 7000.0] | 0 | 0
Siemens NH-2-224 | Siemens NH-2-224 | 224 | [4800.0, 120.0, 7.0, 0.2, 0.04, 0.004] | 0 | 0 | [400.0, 750.0, 1453.0, 3025.0, 4315.0, 7600.0] | 0 | 0
Siemens NH-2-250 | Siemens NH-2-250 | 250 | [4800.0, 120.0, 7.0, 0.1, 0.004] | 0 | 0 | [450.0, 800.0, 1650.0, 4000.0, 8500.0] | 0 | 0
Siemens NH-2-315 | Siemens NH-2-315 | 315 | [4800.0, 120.0, 7.0, 0.1, 0.004] | 0 | 0 | [550.0, 920.0, 1900.0, 5000.0, 11000.0] | 0 | 0
Siemens NH-2-355 | Siemens NH-2-355 | 355 | [4800.0, 120.0, 6.0, 0.1, 0.004] | 0 | 0 | [650.0, 1116.27, 2350.0, 5840.0, 12790.0] | 0 | 0
Siemens NH-2-400 | Siemens NH-2-400 | 400 | [4800.0, 120.0, 7.0, 0.1, 0.004] | 0 | 0 | [720.0, 1350.0, 2800.0, 6500.0, 15000.0] | 0 | 0
Siemens NH-2-425 | Siemens NH-2-425 | 425 | [4800.0, 120.0, 7.0, 0.1, 0.004] | 0 | 0 | [850.0, 1500.0, 3050.0, 7500.0, 16500.0] | 0 | 0
Siemens NH-2-630 | Siemens NH-2-630 | 630 | [4800.0, 120.0, 7.0, 0.1, 0.004] | 0 | 0 | [1200.0, 2000.0, 4800.0, 12000.0, 26000.0] | 0 | 0

## dtypes
| element | column | dtype
0 | bus | name | object
1 | bus | vn_kv | float64
2 | bus | type | object
3 | bus | zone | object
4 | bus | in_service | bool
5 | load | name | object
6 | load | bus | uint32
7 | load | p_mw | float64
8 | load | q_mvar | float64
9 | load | const_z_percent | float64
10 | load | const_i_percent | float64
11 | load | sn_mva | float64
12 | load | scaling | float64
13 | load | in_service | bool
14 | load | type | object
15 | ext_grid | name | object
16 | ext_grid | bus | uint32
17 | ext_grid | vm_pu | float64
18 | ext_grid | va_degree | float64
19 | ext_grid | slack_weight | float64
20 | ext_grid | in_service | bool
21 | line | name | object
22 | line | std_type | object
23 | line | from_bus | uint32
24 | line | to_bus | uint32
25 | line | length_km | float64
26 | line | r_ohm_per_km | float64
27 | line | x_ohm_per_km | float64
28 | line | c_nf_per_km | float64
29 | line | g_us_per_km | float64
30 | line | max_i_ka | float64
31 | line | df | float64
32 | line | parallel | uint32
33 | line | type | object
34 | line | in_service | bool
35 | trafo | name | object
36 | trafo | std_type | object
37 | trafo | hv_bus | uint32
38 | trafo | lv_bus | uint32
39 | trafo | sn_mva | float64
40 | trafo | vn_hv_kv | float64
41 | trafo | vn_lv_kv | float64
42 | trafo | vk_percent | float64
43 | trafo | vkr_percent | float64
44 | trafo | pfe_kw | float64
45 | trafo | i0_percent | float64
46 | trafo | shift_degree | float64
47 | trafo | tap_side | object
48 | trafo | tap_neutral | int32
49 | trafo | tap_min | int32
50 | trafo | tap_max | int32
51 | trafo | tap_step_percent | float64
52 | trafo | tap_step_degree | float64
53 | trafo | tap_pos | int32
54 | trafo | tap_phase_shifter | bool
55 | trafo | parallel | uint32
56 | trafo | df | float64
57 | trafo | in_service | bool
58 | line_geodata | coords | object
59 | bus_geodata | x | float64
60 | bus_geodata | y | float64
61 | bus_geodata | coords | object

## parameters
| version | format_version | converged | OPF_converged | name | f_hz | sn_mva
0 | 2.14.6 | 2.14.0 | FALSE | FALSE |  | 50 | 1