## bus
| name | vn_kv | type | zone | in_service
0 | bus_LV_3955-30_0_3_node_0 | 0.4 | n |  | TRUE
1 | bus_LV_3955-30_0_3_node_1 | 0.4 | n |  | TRUE
2 | bus_LV_3955-30_0_3_node_2 | 0.4 | n |  | TRUE
3 | bus_LV_3955-30_0_3_node_3 | 0.4 | n |  | TRUE
4 | bus_LV_3955-30_0_3_node_5 | 0.4 | n |  | TRUE
5 | bus_LV_3955-30_0_3_node_7 | 0.4 | n |  | TRUE
6 | bus_LV_3955-30_0_3_node_6 | 0.4 | n |  | TRUE
7 | bus_LV_3955-30_0_3_node_11 | 0.4 | n |  | TRUE
8 | bus_LV_3955-30_0_3_node_9 | 0.4 | n |  | TRUE
9 | bus_LV_3955-30_0_3_node_10 | 0.4 | n |  | TRUE
10 | bus_LV_3955-30_0_3_node_8 | 0.4 | n |  | TRUE
11 | bus_LV_3955-30_0_3_node_20 | 0.4 | n |  | TRUE
12 | bus_LV_3955-30_0_3_node_21 | 0.4 | n |  | TRUE
13 | bus_LV_3955-30_0_3_node_19 | 0.4 | n |  | TRUE
14 | bus_LV_3955-30_0_3_node_54 | 0.4 | n |  | TRUE
15 | bus_LV_3955-30_0_3_node_53 | 0.4 | n |  | TRUE
16 | bus_LV_3955-30_0_3_node_15 | 0.4 | n |  | TRUE
17 | bus_LV_3955-30_0_3_node_14 | 0.4 | n |  | TRUE
18 | bus_LV_3955-30_0_3_node_12 | 0.4 | n |  | TRUE
19 | bus_LV_3955-30_0_3_node_33 | 0.4 | n |  | TRUE
20 | bus_LV_3955-30_0_3_node_35 | 0.4 | n |  | TRUE
21 | bus_LV_3955-30_0_3_node_32 | 0.4 | n |  | TRUE
22 | bus_LV_3955-30_0_3_node_36 | 0.4 | n |  | TRUE
23 | bus_LV_3955-30_0_3_node_13 | 0.4 | n |  | TRUE
24 | bus_LV_3955-30_0_3_node_18 | 0.4 | n |  | TRUE
25 | bus_LV_3955-30_0_3_node_57 | 0.4 | n |  | TRUE
26 | bus_LV_3955-30_0_3_node_56 | 0.4 | n |  | TRUE
27 | bus_LV_3955-30_0_3_node_40 | 0.4 | n |  | TRUE
28 | bus_LV_3955-30_0_3_node_39 | 0.4 | n |  | TRUE
29 | bus_LV_3955-30_0_3_node_58 | 0.4 | n |  | TRUE
30 | bus_LV_3955-30_0_3_node_22 | 0.4 | n |  | TRUE
31 | bus_LV_3955-30_0_3_node_23 | 0.4 | n |  | TRUE
32 | bus_LV_3955-30_0_3_node_24 | 0.4 | n |  | TRUE
33 | bus_LV_3955-30_0_3_node_29 | 0.4 | n |  | TRUE
34 | bus_LV_3955-30_0_3_node_30 | 0.4 | n |  | TRUE
35 | bus_LV_3955-30_0_3_node_27 | 0.4 | n |  | TRUE
36 | bus_LV_3955-30_0_3_node_34 | 0.4 | n |  | TRUE
37 | bus_LV_3955-30_0_3_node_31 | 0.4 | n |  | TRUE
38 | bus_LV_3955-30_0_3_node_44 | 0.4 | n |  | TRUE
39 | bus_LV_3955-30_0_3_node_42 | 0.4 | n |  | TRUE
40 | bus_LV_3955-30_0_3_node_37 | 0.4 | n |  | TRUE
41 | bus_LV_3955-30_0_3_node_38 | 0.4 | n |  | TRUE
42 | bus_LV_3955-30_0_3_node_41 | 0.4 | n |  | TRUE
43 | bus_LV_3955-30_0_3_node_43 | 0.4 | n |  | TRUE
44 | bus_LV_3955-30_0_3_node_45 | 0.4 | n |  | TRUE
45 | bus_LV_3955-30_0_3_node_48 | 0.4 | n |  | TRUE
46 | bus_LV_3955-30_0_3_node_46 | 0.4 | n |  | TRUE
47 | bus_LV_3955-30_0_3_node_47 | 0.4 | n |  | TRUE
48 | bus_LV_3955-30_0_3_node_49 | 0.4 | n |  | TRUE
49 | bus_LV_3955-30_0_3_node_50 | 0.4 | n |  | TRUE
50 | bus_LV_3955-30_0_3_node_51 | 0.4 | n |  | TRUE
51 | bus_LV_3955-30_0_3_node_52 | 0.4 | n |  | TRUE
52 | bus_LV_3955-30_0_3_node_55 | 0.4 | n |  | TRUE
53 | bus_LV_3955-30_0_3_node_64 | 0.4 | n |  | TRUE
54 | bus_LV_3955-30_0_3_node_63 | 0.4 | n |  | TRUE
55 | bus_LV_3955-30_0_3_node_62 | 0.4 | n |  | TRUE
56 | bus_LV_3955-30_0_3_node_59 | 0.4 | n |  | TRUE
57 | bus_LV_3955-30_0_3_node_60 | 0.4 | n |  | TRUE
58 | bus_MV_178_0_node_109 | 20 | n |  | TRUE

## load
| name | bus | p_mw | q_mvar | const_z_percent | const_i_percent | sn_mva | scaling | in_service | type
0 | LV_3955-30_0_3_load_0 | 0 | 0.020077 | 0.0050318 | 0 | 0 |  | 1 | TRUE | wye
1 | LV_3955-30_0_3_load_3 | 3 | 0.0097956 | 0.002455 | 0 | 0 |  | 1 | TRUE | wye
2 | LV_3955-30_0_3_load_5 | 4 | 0.024721 | 0.0061956 | 0 | 0 |  | 1 | TRUE | wye
3 | LV_3955-30_0_3_load_11 | 7 | 0.017282 | 0.0043312 | 0 | 0 |  | 1 | TRUE | wye
4 | LV_3955-30_0_3_load_8 | 10 | 0.025058 | 0.0062801 | 0 | 0 |  | 1 | TRUE | wye
5 | LV_3955-30_0_3_load_21 | 12 | 0.015558 | 0.0038993 | 0 | 0 |  | 1 | TRUE | wye
6 | LV_3955-30_0_3_load_19 | 13 | 0.015123 | 0.0037902 | 0 | 0 |  | 1 | TRUE | wye
7 | LV_3955-30_0_3_load_54 | 14 | 0.011026 | 0.0027634 | 0 | 0 |  | 1 | TRUE | wye
8 | LV_3955-30_0_3_load_14 | 17 | 0.015292 | 0.0038324 | 0 | 0 |  | 1 | TRUE | wye
9 | LV_3955-30_0_3_load_33 | 19 | 0.0071265 | 0.0017861 | 0 | 0 |  | 1 | TRUE | wye
10 | LV_3955-30_0_3_load_35 | 20 | 0.0030037 | 0.00075279 | 0 | 0 |  | 1 | TRUE | wye
11 | LV_3955-30_0_3_load_32 | 21 | 0.0078945 | 0.0019786 | 0 | 0 |  | 1 | TRUE | wye
12 | LV_3955-30_0_3_load_36 | 22 | 0.0023604 | 0.00059157 | 0 | 0 |  | 1 | TRUE | wye
13 | LV_3955-30_0_3_load_13 | 23 | 0.02104 | 0.0052731 | 0 | 0 |  | 1 | TRUE | wye
14 | LV_3955-30_0_3_load_57 | 25 | 0.020432 | 0.0051208 | 0 | 0 |  | 1 | TRUE | wye
15 | LV_3955-30_0_3_load_56 | 26 | 0.0099888 | 0.0025034 | 0 | 0 |  | 1 | TRUE | wye
16 | LV_3955-30_0_3_load_40 | 27 | 0.013472 | 0.0033765 | 0 | 0 |  | 1 | TRUE | wye
17 | LV_3955-30_0_3_load_58 | 29 | 0.0090937 | 0.0022791 | 0 | 0 |  | 1 | TRUE | wye
18 | LV_3955-30_0_3_load_22 | 30 | 0.0034088 | 0.00085432 | 0 | 0 |  | 1 | TRUE | wye
19 | LV_3955-30_0_3_load_23 | 31 | 0.0028621 | 0.0007173 | 0 | 0 |  | 1 | TRUE | wye
20 | LV_3955-30_0_3_load_24 | 32 | 0.013196 | 0.0033071 | 0 | 0 |  | 1 | TRUE | wye
21 | LV_3955-30_0_3_load_27 | 35 | 0.0047481 | 0.00119 | 0 | 0 |  | 1 | TRUE | wye
22 | LV_3955-30_0_3_load_34 | 36 | 0.013612 | 0.0034114 | 0 | 0 |  | 1 | TRUE | wye
23 | LV_3955-30_0_3_load_31 | 37 | 0.0050123 | 0.0012562 | 0 | 0 |  | 1 | TRUE | wye
24 | LV_3955-30_0_3_load_44 | 38 | 0.013688 | 0.0034305 | 0 | 0 |  | 1 | TRUE | wye
25 | LV_3955-30_0_3_load_42 | 39 | 0.0086775 | 0.0021748 | 0 | 0 |  | 1 | TRUE | wye
26 | LV_3955-30_0_3_load_37 | 40 | 0.0090802 | 0.0022757 | 0 | 0 |  | 1 | TRUE | wye
27 | LV_3955-30_0_3_load_38 | 41 | 0.0096144 | 0.0024096 | 0 | 0 |  | 1 | TRUE | wye
28 | LV_3955-30_0_3_load_41 | 42 | 0.0042591 | 0.0010674 | 0 | 0 |  | 1 | TRUE | wye
29 | LV_3955-30_0_3_load_43 | 43 | 0.0030247 | 0.00075806 | 0 | 0 |  | 1 | TRUE | wye
30 | LV_3955-30_0_3_load_45 | 44 | 0.007261 | 0.0018198 | 0 | 0 |  | 1 | TRUE | wye
31 | LV_3955-30_0_3_load_48 | 45 | 0.004346 | 0.0010892 | 0 | 0 |  | 1 | TRUE | wye
32 | LV_3955-30_0_3_load_46 | 46 | 0.0071693 | 0.0017968 | 0 | 0 |  | 1 | TRUE | wye
33 | LV_3955-30_0_3_load_47 | 47 | 0.0071254 | 0.0017858 | 0 | 0 |  | 1 | TRUE | wye
34 | LV_3955-30_0_3_load_49 | 48 | 0.0081087 | 0.0020322 | 0 | 0 |  | 1 | TRUE | wye
35 | LV_3955-30_0_3_load_50 | 49 | 0.0067456 | 0.0016906 | 0 | 0 |  | 1 | TRUE | wye
36 | LV_3955-30_0_3_load_51 | 50 | 0.0044407 | 0.0011129 | 0 | 0 |  | 1 | TRUE | wye
37 | LV_3955-30_0_3_load_52 | 51 | 0.002931 | 0.00073457 | 0 | 0 |  | 1 | TRUE | wye
38 | LV_3955-30_0_3_load_55 | 52 | 0.015117 | 0.0037887 | 0 | 0 |  | 1 | TRUE | wye
39 | LV_3955-30_0_3_load_64 | 53 | 0.0094404 | 0.002366 | 0 | 0 |  | 1 | TRUE | wye
40 | LV_3955-30_0_3_load_63 | 54 | 0.0051585 | 0.0012929 | 0 | 0 |  | 1 | TRUE | wye
41 | LV_3955-30_0_3_load_62 | 55 | 0.0025037 | 0.00062748 | 0 | 0 |  | 1 | TRUE | wye
42 | LV_3955-30_0_3_load_59 | 56 | 0.0023699 | 0.00059395 | 0 | 0 |  | 1 | TRUE | wye
43 | LV_3955-30_0_3_load_60 | 57 | 0.0018856 | 0.00047257 | 0 | 0 |  | 1 | TRUE | wye

## ext_grid
| name | bus | vm_pu | va_degree | slack_weight | in_service
0 |  | 3 | 1 | 0 | 1 | TRUE

## line
| name | std_type | from_bus | to_bus | length_km | r_ohm_per_km | x_ohm_per_km | c_nf_per_km | g_us_per_km | max_i_ka | df | parallel | type | in_service
0 | LV_3955-30_0_3_line_0 |  | 0 | 1 | 0.011678 | 0.125 | 0.08 | 261 | 0 | 0.364 | 1 | 3 | cs | TRUE
1 | LV_3955-30_0_3_line_1 |  | 0 | 2 | 0.017907 | 0.125 | 0.08 | 261 | 0 | 0.364 | 1 | 3 | cs | TRUE
2 | LV_3955-30_0_3_line_2 |  | 1 | 3 | 0.0016797 | 0.125 | 0.08 | 261 | 0 | 0.364 | 1 | 3 | cs | TRUE
3 | LV_3955-30_0_3_line_3 |  | 2 | 4 | 0.0177 | 0.125 | 0.08 | 261 | 0 | 0.364 | 1 | 3 | cs | TRUE
4 | LV_3955-30_0_3_line_4 |  | 4 | 5 | 0.018754 | 0.125 | 0.08 | 261 | 0 | 0.364 | 1 | 3 | cs | TRUE
5 | LV_3955-30_0_3_line_5 |  | 5 | 10 | 0.015754 | 0.125 | 0.08 | 261 | 0 | 0.364 | 1 | 3 | cs | TRUE
6 | LV_3955-30_0_3_line_6 |  | 5 | 6 | 0.043433 | 0.125 | 0.08 | 261 | 0 | 0.364 | 1 | 1 | cs | TRUE
7 | LV_3955-30_0_3_line_7 |  | 6 | 7 | 0.015076 | 0.125 | 0.08 | 261 | 0 | 0.364 | 1 | 1 | cs | TRUE
8 | LV_3955-30_0_3_line_8 |  | 7 | 18 | 0.049243 | 0.125 | 0.08 | 261 | 0 | 0.364 | 1 | 1 | cs | TRUE
9 | LV_3955-30_0_3_line_9 |  | 8 | 9 | 0.011423 | 0.125 | 0.08 | 261 | 0 | 0.364 | 1 | 3 | cs | TRUE
10 | LV_3955-30_0_3_line_10 |  | 8 | 10 | 0.027298 | 0.125 | 0.08 | 261 | 0 | 0.364 | 1 | 3 | cs | TRUE
11 | LV_3955-30_0_3_line_11 |  | 9 | 19 | 0.039849 | 0.125 | 0.08 | 261 | 0 | 0.364 | 1 | 3 | cs | TRUE
12 | LV_3955-30_0_3_line_12 |  | 9 | 20 | 0.021664 | 0.125 | 0.08 | 261 | 0 | 0.364 | 1 | 1 | cs | TRUE
13 | LV_3955-30_0_3_line_13 |  | 11 | 12 | 0.0080163 | 0.125 | 0.08 | 261 | 0 | 0.364 | 1 | 1 | cs | TRUE
14 | LV_3955-30_0_3_line_14 |  | 11 | 13 | 0.01162 | 0.125 | 0.08 | 261 | 0 | 0.364 | 1 | 1 | cs | TRUE
15 | LV_3955-30_0_3_line_15 |  | 12 | 26 | 0.030551 | 0.125 | 0.08 | 261 | 0 | 0.364 | 1 | 1 | cs | TRUE
16 | LV_3955-30_0_3_line_16 |  | 13 | 16 | 0.0020377 | 0.125 | 0.08 | 261 | 0 | 0.364 | 1 | 1 | cs | TRUE
17 | LV_3955-30_0_3_line_17 |  | 14 | 15 | 0.021313 | 0.125 | 0.08 | 261 | 0 | 0.364 | 1 | 1 | cs | TRUE
18 | LV_3955-30_0_3_line_18 |  | 15 | 52 | 0.024709 | 0.125 | 0.08 | 261 | 0 | 0.364 | 1 | 1 | cs | TRUE
19 | LV_3955-30_0_3_line_19 |  | 15 | 53 | 0.030207 | 0.125 | 0.08 | 261 | 0 | 0.364 | 1 | 1 | cs | TRUE
20 | LV_3955-30_0_3_line_20 |  | 15 | 51 | 0.027756 | 0.125 | 0.08 | 261 | 0 | 0.364 | 1 | 1 | cs | TRUE
21 | LV_3955-30_0_3_line_21 |  | 16 | 17 | 0.032532 | 0.125 | 0.08 | 261 | 0 | 0.364 | 1 | 1 | cs | TRUE
22 | LV_3955-30_0_3_line_22 |  | 17 | 18 | 0.018933 | 0.125 | 0.08 | 261 | 0 | 0.364 | 1 | 1 | cs | TRUE
23 | LV_3955-30_0_3_line_23 |  | 18 | 23 | 0.015139 | 0.125 | 0.08 | 261 | 0 | 0.364 | 1 | 1 | cs | TRUE
24 | LV_3955-30_0_3_line_24 |  | 19 | 21 | 0.0021555 | 0.125 | 0.08 | 261 | 0 | 0.364 | 1 | 3 | cs | TRUE
25 | LV_3955-30_0_3_line_25 |  | 20 | 22 | 0.022259 | 0.125 | 0.08 | 261 | 0 | 0.364 | 1 | 1 | cs | TRUE
26 | LV_3955-30_0_3_line_26 |  | 21 | 37 | 0.035514 | 0.125 | 0.08 | 261 | 0 | 0.364 | 1 | 3 | cs | TRUE
27 | LV_3955-30_0_3_line_27 |  | 22 | 40 | 0.016179 | 0.125 | 0.08 | 261 | 0 | 0.364 | 1 | 1 | cs | TRUE
28 | LV_3955-30_0_3_line_28 |  | 24 | 25 | 0.056867 | 0.125 | 0.08 | 261 | 0 | 0.364 | 1 | 1 | cs | TRUE
29 | LV_3955-30_0_3_line_29 |  | 24 | 26 | 0.035157 | 0.125 | 0.08 | 261 | 0 | 0.364 | 1 | 1 | cs | TRUE
30 | LV_3955-30_0_3_line_30 |  | 25 | 29 | 0.0018666 | 0.125 | 0.08 | 261 | 0 | 0.364 | 1 | 1 | cs | TRUE
31 | LV_3955-30_0_3_line_31 |  | 27 | 28 | 0.02336 | 0.125 | 0.08 | 261 | 0 | 0.364 | 1 | 1 | cs | TRUE
32 | LV_3955-30_0_3_line_32 |  | 28 | 41 | 0.026121 | 0.125 | 0.08 | 261 | 0 | 0.364 | 1 | 1 | cs | TRUE
33 | LV_3955-30_0_3_line_33 |  | 30 | 31 | 0.031882 | 0.125 | 0.08 | 261 | 0 | 0.364 | 1 | 1 | cs | TRUE
34 | LV_3955-30_0_3_line_34 |  | 31 | 32 | 0.041993 | 0.125 | 0.08 | 261 | 0 | 0.364 | 1 | 1 | cs | TRUE
35 | LV_3955-30_0_3_line_35 |  | 32 | 33 | 0.015672 | 0.125 | 0.08 | 261 | 0 | 0.364 | 1 | 1 | cs | TRUE
36 | LV_3955-30_0_3_line_36 |  | 33 | 34 | 0.020901 | 0.125 | 0.08 | 261 | 0 | 0.364 | 1 | 1 | cs | TRUE
37 | LV_3955-30_0_3_line_37 |  | 33 | 35 | 0.010056 | 0.125 | 0.08 | 261 | 0 | 0.364 | 1 | 1 | cs | TRUE
38 | LV_3955-30_0_3_line_38 |  | 34 | 36 | 0.0083464 | 0.125 | 0.08 | 261 | 0 | 0.364 | 1 | 3 | cs | TRUE
39 | LV_3955-30_0_3_line_39 |  | 34 | 37 | 0.036181 | 0.125 | 0.08 | 261 | 0 | 0.364 | 1 | 3 | cs | TRUE
40 | LV_3955-30_0_3_line_40 |  | 36 | 38 | 0.022704 | 0.125 | 0.08 | 261 | 0 | 0.364 | 1 | 2 | cs | TRUE
41 | LV_3955-30_0_3_line_41 |  | 38 | 39 | 0.019599 | 0.125 | 0.08 | 261 | 0 | 0.364 | 1 | 1 | cs | TRUE
42 | LV_3955-30_0_3_line_42 |  | 39 | 42 | 0.00078108 | 0.125 | 0.08 | 261 | 0 | 0.364 | 1 | 1 | cs | TRUE
43 | LV_3955-30_0_3_line_43 |  | 40 | 41 | 0.018268 | 0.125 | 0.08 | 261 | 0 | 0.364 | 1 | 1 | cs | TRUE
44 | LV_3955-30_0_3_line_44 |  | 42 | 43 | 0.0091289 | 0.125 | 0.08 | 261 | 0 | 0.364 | 1 | 1 | cs | TRUE
45 | LV_3955-30_0_3_line_45 |  | 43 | 44 | 0.0049569 | 0.125 | 0.08 | 261 | 0 | 0.364 | 1 | 1 | cs | TRUE
46 | LV_3955-30_0_3_line_46 |  | 44 | 45 | 0.0050511 | 0.125 | 0.08 | 261 | 0 | 0.364 | 1 | 1 | cs | TRUE
47 | LV_3955-30_0_3_line_47 |  | 45 | 46 | 0.0025278 | 0.125 | 0.08 | 261 | 0 | 0.364 | 1 | 1 | cs | TRUE
48 | LV_3955-30_0_3_line_48 |  | 46 | 47 | 0.00094661 | 0.125 | 0.08 | 261 | 0 | 0.364 | 1 | 1 | cs | TRUE
49 | LV_3955-30_0_3_line_49 |  | 47 | 48 | 0.024241 | 0.125 | 0.08 | 261 | 0 | 0.364 | 1 | 1 | cs | TRUE
50 | LV_3955-30_0_3_line_50 |  | 48 | 49 | 0.0036816 | 0.125 | 0.08 | 261 | 0 | 0.364 | 1 | 1 | cs | TRUE
51 | LV_3955-30_0_3_line_51 |  | 49 | 50 | 0.015488 | 0.125 | 0.08 | 261 | 0 | 0.364 | 1 | 1 | cs | TRUE
52 | LV_3955-30_0_3_line_52 |  | 50 | 51 | 0.016845 | 0.125 | 0.08 | 261 | 0 | 0.364 | 1 | 1 | cs | TRUE
53 | LV_3955-30_0_3_line_53 |  | 52 | 54 | 0.045683 | 0.125 | 0.08 | 261 | 0 | 0.364 | 1 | 1 | cs | TRUE
54 | LV_3955-30_0_3_line_54 |  | 54 | 55 | 0.0058331 | 0.125 | 0.08 | 261 | 0 | 0.364 | 1 | 1 | cs | TRUE
55 | LV_3955-30_0_3_line_55 |  | 55 | 57 | 0.02334 | 0.125 | 0.08 | 261 | 0 | 0.364 | 1 | 1 | cs | TRUE
56 | LV_3955-30_0_3_line_56 |  | 56 | 57 | 0.0047948 | 0.125 | 0.08 | 261 | 0 | 0.364 | 1 | 1 | cs | TRUE

## trafo
| name | std_type | hv_bus | lv_bus | sn_mva | vn_hv_kv | vn_lv_kv | vk_percent | vkr_percent | pfe_kw | i0_percent | shift_degree | tap_side | tap_neutral | tap_min | tap_max | tap_step_percent | tap_step_degree | tap_pos | tap_phase_shifter | parallel | df | in_service
0 | LV_3955-30_0_3_trafo_3 | 0.63 MVA 20/0.4 kV | 58 | 3 | 0.63 | 20 | 0.4 | 6 | 1.206 | 1.65 | 0.2619 | 150 | hv | 0 | -2 | 2 | 2.5 | 0 | 0 | FALSE | 1 | 1 | TRUE

## line_geodata
| x0 | y0 | x1 | y1 | x2 | y2 | x3 | y3 | x4 | y4 | x5 | y5
0 | 2762258.3666 | 1201493.8006 | 2762251.507 | 1201493.9812 | 2762251.3762 | 1201498.7959
1 | 2762250.8897 | 1201516.6961 | 2762251.3762 | 1201498.7959
2 | 2762258.3666 | 1201493.8006 | 2762258.3621 | 1201495.4803
3 | 2762250.8897 | 1201516.6961 | 2762250.59 | 1201534.394
4 | 2762250.2724 | 1201553.1456 | 2762250.59 | 1201534.394
5 | 2762250.2724 | 1201553.1456 | 2762250.0924 | 1201568.8983
6 | 2762250.2724 | 1201553.1456 | 2762206.7172 | 1201552.507
7 | 2762206.7172 | 1201552.507 | 2762191.6431 | 1201552.2866
8 | 2762194.9934 | 1201503.2554 | 2762191.7569 | 1201527.9121 | 2762191.6431 | 1201552.2866
9 | 2762258.0856 | 1201599.4218 | 2762258.1142 | 1201588.0012
10 | 2762258.1142 | 1201588.0012 | 2762249.8747 | 1201587.9552 | 2762250.0924 | 1201568.8983
11 | 2762258.0856 | 1201599.4218 | 2762285.0076 | 1201591.9017 | 2762296.4992 | 1201588.8267
12 | 2762258.0856 | 1201599.4218 | 2762237.4042 | 1201605.8736
13 | 2762217.0571 | 1201442.4549 | 2762212.6569 | 1201435.7541
14 | 2762217.0571 | 1201442.4549 | 2762214.2123 | 1201445.6806 | 2762211.366 | 1201452.4234
15 | 2762187.9133 | 1201418.7535 | 2762187.9133 | 1201418.7535 | 2762209.4654 | 1201430.8939 | 2762212.6569 | 1201435.7541
16 | 2762210.5736 | 1201454.3007 | 2762211.366 | 1201452.4234
17 | 2762285.8331 | 1201425.9184 | 2762266.7662 | 1201435.4412
18 | 2762285.8331 | 1201425.9184 | 2762277.4636 | 1201402.6704
19 | 2762285.8331 | 1201425.9184 | 2762315.3779 | 1201419.6283
20 | 2762285.8331 | 1201425.9184 | 2762295.0462 | 1201451.514 | 2762295.2976 | 1201452.006
21 | 2762210.5736 | 1201454.3007 | 2762204.5817 | 1201468.5176 | 2762200.0309 | 1201485.005
22 | 2762194.9934 | 1201503.2554 | 2762200.0309 | 1201485.005
23 | 2762194.9934 | 1201503.2554 | 2762179.9223 | 1201501.8275
24 | 2762298.5815 | 1201588.2695 | 2762296.4992 | 1201588.8267
25 | 2762237.4042 | 1201605.8736 | 2762230.6711 | 1201607.9741 | 2762217.156 | 1201614.942
26 | 2762298.5815 | 1201588.2695 | 2762320.7361 | 1201582.3412 | 2762332.6202 | 1201578.2142
27 | 2762217.156 | 1201614.942 | 2762210.5491 | 1201618.3483 | 2762201.8044 | 1201618.2531
28 | 2762156.8463 | 1201429.3978 | 2762157.9407 | 1201417.4278 | 2762155.6991 | 1201372.6365
29 | 2762156.8463 | 1201429.3978 | 2762166.6201 | 1201431.009 | 2762176.2453 | 1201422.1066 | 2762187.9133 | 1201418.7535
30 | 2762155.6991 | 1201372.6365 | 2762155.6058 | 1201370.7723
31 | 2762158.2572 | 1201622.5329 | 2762154.1253 | 1201612.0223 | 2762149.3673 | 1201600.9339
32 | 2762158.2572 | 1201622.5329 | 2762161.3454 | 1201620.715 | 2762165.1537 | 1201619.306 | 2762171.5268 | 1201618.2446 | 2762177.7484 | 1201617.991 | 2762183.5374 | 1201618.0541
33 | 2762413.8098 | 1201532.2187 | 2762415.286 | 1201528.784 | 2762420.5206 | 1201517.783 | 2762427.5325 | 1201508.6431 | 2762431.122 | 1201506.0281
34 | 2762391.2267 | 1201567.2851 | 2762391.6328 | 1201566.7533 | 2762408.3503 | 1201544.9213 | 2762413.8098 | 1201532.2187
35 | 2762381.7136 | 1201579.74 | 2762391.2267 | 1201567.2851
36 | 2762381.7136 | 1201579.74 | 2762366.452 | 1201565.4123
37 | 2762381.7136 | 1201579.74 | 2762390.1104 | 1201585.2739
38 | 2762366.452 | 1201565.4123 | 2762361.2221 | 1201558.9076
39 | 2762366.452 | 1201565.4123 | 2762345.3864 | 1201573.7809 | 2762332.6202 | 1201578.2142
40 | 2762361.2221 | 1201558.9076 | 2762347.968 | 1201542.4227 | 2762347.1144 | 1201541.1276
41 | 2762336.3281 | 1201524.7642 | 2762347.1144 | 1201541.1276
42 | 2762335.8982 | 1201524.112 | 2762336.3281 | 1201524.7642
43 | 2762183.5374 | 1201618.0541 | 2762201.8044 | 1201618.2531
44 | 2762335.8982 | 1201524.112 | 2762330.874 | 1201516.4901
45 | 2762330.874 | 1201516.4901 | 2762328.146 | 1201512.3514
46 | 2762325.366 | 1201508.1342 | 2762328.146 | 1201512.3514
47 | 2762323.9748 | 1201506.0236 | 2762325.366 | 1201508.1342
48 | 2762323.4538 | 1201505.2332 | 2762323.9748 | 1201506.0236
49 | 2762323.4538 | 1201505.2332 | 2762319.2072 | 1201498.7908 | 2762311.6871 | 1201484.0759
50 | 2762311.6871 | 1201484.0759 | 2762310.0117 | 1201480.7976
51 | 2762302.9635 | 1201467.0061 | 2762310.0117 | 1201480.7976
52 | 2762302.9635 | 1201467.0061 | 2762295.2976 | 1201452.006
53 | 2762261.9896 | 1201359.6882 | 2762277.4636 | 1201402.6704
54 | 2762260.0138 | 1201354.1999 | 2762261.9896 | 1201359.6882
55 | 2762248.4384 | 1201334.1283 | 2762257.5059 | 1201347.2337 | 2762260.0138 | 1201354.1999
56 | 2762245.7103 | 1201330.1854 | 2762248.4384 | 1201334.1283

## bus_geodata
| x | y | coords
0 | 2762251.3762 | 1201498.7959
1 | 2762258.3666 | 1201493.8006
2 | 2762250.8897 | 1201516.6961
3 | 2762258.3621 | 1201495.4803
4 | 2762250.59 | 1201534.394
5 | 2762250.2724 | 1201553.1456
6 | 2762206.7172 | 1201552.507
7 | 2762191.6431 | 1201552.2866
8 | 2762258.1142 | 1201588.0012
9 | 2762258.0856 | 1201599.4218
10 | 2762250.0924 | 1201568.8983
11 | 2762217.0571 | 1201442.4549
12 | 2762212.6569 | 1201435.7541
13 | 2762211.366 | 1201452.4234
14 | 2762266.7662 | 1201435.4412
15 | 2762285.8331 | 1201425.9184
16 | 2762210.5736 | 1201454.3007
17 | 2762200.0309 | 1201485.005
18 | 2762194.9934 | 1201503.2554
19 | 2762296.4992 | 1201588.8267
20 | 2762237.4042 | 1201605.8736
21 | 2762298.5815 | 1201588.2695
22 | 2762217.156 | 1201614.942
23 | 2762179.9223 | 1201501.8275
24 | 2762156.8463 | 1201429.3978
25 | 2762155.6991 | 1201372.6365
26 | 2762187.9133 | 1201418.7535
27 | 2762149.3673 | 1201600.9339
28 | 2762158.2572 | 1201622.5329
29 | 2762155.6058 | 1201370.7723
30 | 2762431.122 | 1201506.0281
31 | 2762413.8098 | 1201532.2187
32 | 2762391.2267 | 1201567.2851
33 | 2762381.7136 | 1201579.74
34 | 2762366.452 | 1201565.4123
35 | 2762390.1104 | 1201585.2739
36 | 2762361.2221 | 1201558.9076
37 | 2762332.6202 | 1201578.2142
38 | 2762347.1144 | 1201541.1276
39 | 2762336.3281 | 1201524.7642
40 | 2762201.8044 | 1201618.2531
41 | 2762183.5374 | 1201618.0541
42 | 2762335.8982 | 1201524.112
43 | 2762330.874 | 1201516.4901
44 | 2762328.146 | 1201512.3514
45 | 2762325.366 | 1201508.1342
46 | 2762323.9748 | 1201506.0236
47 | 2762323.4538 | 1201505.2332
48 | 2762311.6871 | 1201484.0759
49 | 2762310.0117 | 1201480.7976
50 | 2762302.9635 | 1201467.0061
51 | 2762295.2976 | 1201452.006
52 | 2762277.4636 | 1201402.6704
53 | 2762315.3779 | 1201419.6283
54 | 2762261.9896 | 1201359.6882
55 | 2762260.0138 | 1201354.1999
56 | 2762245.7103 | 1201330.1854
57 | 2762248.4384 | 1201334.1283
58 | 2762258.3666 | 1201493.8006

## line_std_types
| c_nf_per_km | r_ohm_per_km | x_ohm_per_km | max_i_ka | type | q_mm2 | alpha | voltage_rating
NAYY 4x50 SE | 210 | 0.642 | 0.083 | 0.142 | cs | 50 | 0.00403 | LV
NAYY 4x120 SE | 264 | 0.225 | 0.08 | 0.242 | cs | 120 | 0.00403 | LV
NAYY 4x150 SE | 261 | 0.208 | 0.08 | 0.27 | cs | 150 | 0.00403 | LV
NA2XS2Y 1x95 RM/25 12/20 kV | 216 | 0.313 | 0.132 | 0.252 | cs | 95 | 0.00403 | MV
NA2XS2Y 1x185 RM/25 12/20 kV | 273 | 0.161 | 0.117 | 0.362 | cs | 185 | 0.00403 | MV
NA2XS2Y 1x240 RM/25 12/20 kV | 304 | 0.122 | 0.112 | 0.421 | cs | 240 | 0.00403 | MV
NA2XS2Y 1x95 RM/25 6/10 kV | 315 | 0.313 | 0.123 | 0.249 | cs | 95 | 0.00403 | MV
NA2XS2Y 1x185 RM/25 6/10 kV | 406 | 0.161 | 0.11 | 0.358 | cs | 185 | 0.00403 | MV
NA2XS2Y 1x240 RM/25 6/10 kV | 456 | 0.122 | 0.105 | 0.416 | cs | 240 | 0.00403 | MV
NA2XS2Y 1x150 RM/25 12/20 kV | 250 | 0.206 | 0.116 | 0.319 | cs | 150 | 0.00403 | MV
NA2XS2Y 1x120 RM/25 12/20 kV | 230 | 0.253 | 0.119 | 0.283 | cs | 120 | 0.00403 | MV
NA2XS2Y 1x70 RM/25 12/20 kV | 190 | 0.443 | 0.132 | 0.22 | cs | 70 | 0.00403 | MV
NA2XS2Y 1x150 RM/25 6/10 kV | 360 | 0.206 | 0.11 | 0.315 | cs | 150 | 0.00403 | MV
NA2XS2Y 1x120 RM/25 6/10 kV | 340 | 0.253 | 0.113 | 0.28 | cs | 120 | 0.00403 | MV
NA2XS2Y 1x70 RM/25 6/10 kV | 280 | 0.443 | 0.123 | 0.217 | cs | 70 | 0.00403 | MV
N2XS(FL)2Y 1x120 RM/35 64/110 kV | 112 | 0.153 | 0.166 | 0.366 | cs | 120 | 0.00393 | HV
N2XS(FL)2Y 1x185 RM/35 64/110 kV | 125 | 0.099 | 0.156 | 0.457 | cs | 185 | 0.00393 | HV
N2XS(FL)2Y 1x240 RM/35 64/110 kV | 135 | 0.075 | 0.149 | 0.526 | cs | 240 | 0.00393 | HV
N2XS(FL)2Y 1x300 RM/35 64/110 kV | 144 | 0.06 | 0.144 | 0.588 | cs | 300 | 0.00393 | HV
15-AL1/3-ST1A 0.4 | 11 | 1.8769 | 0.35 | 0.105 | ol | 16 | 0.00403 | LV
24-AL1/4-ST1A 0.4 | 11.25 | 1.2012 | 0.335 | 0.14 | ol | 24 | 0.00403 | LV
48-AL1/8-ST1A 0.4 | 12.2 | 0.5939 | 0.3 | 0.21 | ol | 48 | 0.00403 | LV
94-AL1/15-ST1A 0.4 | 13.2 | 0.306 | 0.29 | 0.35 | ol | 94 | 0.00403 | LV
34-AL1/6-ST1A 10.0 | 9.7 | 0.8342 | 0.36 | 0.17 | ol | 34 | 0.00403 | MV
48-AL1/8-ST1A 10.0 | 10.1 | 0.5939 | 0.35 | 0.21 | ol | 48 | 0.00403 | MV
70-AL1/11-ST1A 10.0 | 10.4 | 0.4132 | 0.339 | 0.29 | ol | 70 | 0.00403 | MV
94-AL1/15-ST1A 10.0 | 10.75 | 0.306 | 0.33 | 0.35 | ol | 94 | 0.00403 | MV
122-AL1/20-ST1A 10.0 | 11.1 | 0.2376 | 0.323 | 0.41 | ol | 122 | 0.00403 | MV
149-AL1/24-ST1A 10.0 | 11.25 | 0.194 | 0.315 | 0.47 | ol | 149 | 0.00403 | MV
34-AL1/6-ST1A 20.0 | 9.15 | 0.8342 | 0.382 | 0.17 | ol | 34 | 0.00403 | MV
48-AL1/8-ST1A 20.0 | 9.5 | 0.5939 | 0.372 | 0.21 | ol | 48 | 0.00403 | MV
70-AL1/11-ST1A 20.0 | 9.7 | 0.4132 | 0.36 | 0.29 | ol | 70 | 0.00403 | MV
94-AL1/15-ST1A 20.0 | 10 | 0.306 | 0.35 | 0.35 | ol | 94 | 0.00403 | MV
122-AL1/20-ST1A 20.0 | 10.3 | 0.2376 | 0.344 | 0.41 | ol | 122 | 0.00403 | MV
149-AL1/24-ST1A 20.0 | 10.5 | 0.194 | 0.337 | 0.47 | ol | 149 | 0.00403 | MV
184-AL1/30-ST1A 20.0 | 10.75 | 0.1571 | 0.33 | 0.535 | ol | 184 | 0.00403 | MV
243-AL1/39-ST1A 20.0 | 11 | 0.1188 | 0.32 | 0.645 | ol | 243 | 0.00403 | MV
48-AL1/8-ST1A 110.0 | 8 | 0.5939 | 0.46 | 0.21 | ol | 48 | 0.00403 | HV
70-AL1/11-ST1A 110.0 | 8.4 | 0.4132 | 0.45 | 0.29 | ol | 70 | 0.00403 | HV
94-AL1/15-ST1A 110.0 | 8.65 | 0.306 | 0.44 | 0.35 | ol | 94 | 0.00403 | HV
122-AL1/20-ST1A 110.0 | 8.5 | 0.2376 | 0.43 | 0.41 | ol | 122 | 0.00403 | HV
149-AL1/24-ST1A 110.0 | 8.75 | 0.194 | 0.41 | 0.47 | ol | 149 | 0.00403 | HV
184-AL1/30-ST1A 110.0 | 8.8 | 0.1571 | 0.4 | 0.535 | ol | 184 | 0.00403 | HV
243-AL1/39-ST1A 110.0 | 9 | 0.1188 | 0.39 | 0.645 | ol | 243 | 0.00403 | HV
305-AL1/39-ST1A 110.0 | 9.2 | 0.0949 | 0.38 | 0.74 | ol | 305 | 0.00403 | HV
490-AL1/64-ST1A 110.0 | 9.75 | 0.059 | 0.37 | 0.96 | ol | 490 | 0.00403 | HV
679-AL1/86-ST1A 110.0 | 9.95 | 0.042 | 0.36 | 1.15 | ol | 679 | 0.00403 | HV
490-AL1/64-ST1A 220.0 | 10 | 0.059 | 0.285 | 0.96 | ol | 490 | 0.00403 | HV
679-AL1/86-ST1A 220.0 | 11.7 | 0.042 | 0.275 | 1.15 | ol | 679 | 0.00403 | HV
490-AL1/64-ST1A 380.0 | 11 | 0.059 | 0.253 | 0.96 | ol | 490 | 0.00403 | HV
679-AL1/86-ST1A 380.0 | 14.6 | 0.042 | 0.25 | 1.15 | ol | 679 | 0.00403 | HV

## trafo_std_types
| i0_percent | pfe_kw | vkr_percent | sn_mva | vn_lv_kv | vn_hv_kv | vk_percent | shift_degree | vector_group | tap_side | tap_neutral | tap_min | tap_max | tap_step_degree | tap_step_percent | tap_phase_shifter
160 MVA 380/110 kV | 0.06 | 60 | 0.25 | 160 | 110 | 380 | 12.2 | 0 | Yy0 | hv | 0 | -9 | 9 | 0 | 1.5 | FALSE
100 MVA 220/110 kV | 0.06 | 55 | 0.26 | 100 | 110 | 220 | 12 | 0 | Yy0 | hv | 0 | -9 | 9 | 0 | 1.5 | FALSE
63 MVA 110/20 kV | 0.04 | 22 | 0.32 | 63 | 20 | 110 | 18 | 150 | YNd5 | hv | 0 | -9 | 9 | 0 | 1.5 | FALSE
40 MVA 110/20 kV | 0.05 | 18 | 0.34 | 40 | 20 | 110 | 16.2 | 150 | YNd5 | hv | 0 | -9 | 9 | 0 | 1.5 | FALSE
25 MVA 110/20 kV | 0.07 | 14 | 0.41 | 25 | 20 | 110 | 12 | 150 | YNd5 | hv | 0 | -9 | 9 | 0 | 1.5 | FALSE
63 MVA 110/10 kV | 0.04 | 22 | 0.32 | 63 | 10 | 110 | 18 | 150 | YNd5 | hv | 0 | -9 | 9 | 0 | 1.5 | FALSE
40 MVA 110/10 kV | 0.05 | 18 | 0.34 | 40 | 10 | 110 | 16.2 | 150 | YNd5 | hv | 0 | -9 | 9 | 0 | 1.5 | FALSE
25 MVA 110/10 kV | 0.07 | 14 | 0.41 | 25 | 10 | 110 | 12 | 150 | YNd5 | hv | 0 | -9 | 9 | 0 | 1.5 | FALSE
0.25 MVA 20/0.4 kV | 0.32 | 0.8 | 1.44 | 0.25 | 0.4 | 20 | 6 | 150 | Yzn5 | hv | 0 | -2 | 2 | 0 | 2.5 | FALSE
0.4 MVA 20/0.4 kV | 0.3375 | 1.35 | 1.425 | 0.4 | 0.4 | 20 | 6 | 150 | Dyn5 | hv | 0 | -2 | 2 | 0 | 2.5 | FALSE
0.63 MVA 20/0.4 kV | 0.2619 | 1.65 | 1.206 | 0.63 | 0.4 | 20 | 6 | 150 | Dyn5 | hv | 0 | -2 | 2 | 0 | 2.5 | FALSE
0.25 MVA 10/0.4 kV | 0.24 | 0.6 | 1.2 | 0.25 | 0.4 | 10 | 4 | 150 | Dyn5 | hv | 0 | -2 | 2 | 0 | 2.5 | FALSE
0.4 MVA 10/0.4 kV | 0.2375 | 0.95 | 1.325 | 0.4 | 0.4 | 10 | 4 | 150 | Dyn5 | hv | 0 | -2 | 2 | 0 | 2.5 | FALSE
0.63 MVA 10/0.4 kV | 0.1873 | 1.18 | 1.0794 | 0.63 | 0.4 | 10 | 4 | 150 | Dyn5 | hv | 0 | -2 | 2 | 0 | 2.5 | FALSE

## trafo3w_std_types
| sn_hv_mva | sn_mv_mva | sn_lv_mva | vn_hv_kv | vn_mv_kv | vn_lv_kv | vk_hv_percent | vk_mv_percent | vk_lv_percent | vkr_hv_percent | vkr_mv_percent | vkr_lv_percent | pfe_kw | i0_percent | shift_mv_degree | shift_lv_degree | vector_group | tap_side | tap_neutral | tap_min | tap_max | tap_step_percent
63/25/38 MVA 110/20/10 kV | 63 | 25 | 38 | 110 | 20 | 10 | 10.4 | 10.4 | 10.4 | 0.28 | 0.32 | 0.35 | 35 | 0.89 | 0 | 0 | YN0yn0yn0 | hv | 0 | -10 | 10 | 1.2
63/25/38 MVA 110/10/10 kV | 63 | 25 | 38 | 110 | 10 | 10 | 10.4 | 10.4 | 10.4 | 0.28 | 0.32 | 0.35 | 35 | 0.89 | 0 | 0 | YN0yn0yn0 | hv | 0 | -10 | 10 | 1.2

## fuse_std_types
| fuse_type | i_rated_a | t_avg | t_min | t_total | x_avg | x_min | x_total
HV 100A | HV 100A | 100 | 0 | [10.0, 3.64, 0.854, 0.281, 0.1, 0.0531, 0.022, 0.01] | [10.0, 4.267, 1.21, 0.403, 0.1, 0.058, 0.022, 0.01] | 0 | [300.0, 350.0, 450.0, 550.0, 700.0, 850.0, 1200.0, 1752.0] | [600.0, 700.0, 900.0, 1150.0, 1665.0, 2000.0, 3000.0, 4313.0]
HV 10A | HV 10A | 10 | 0 | [10.0, 1675.0, 0.344, 0.156, 0.1, 0.0417, 0.0171, 0.01] | [10.0, 1.3, 0.3, 0.155, 0.1, 0.0555, 0.023, 0.01] | 0 | [30.0, 32.0, 35.0, 37.0, 39.0, 50.0, 70.0, 88.0] | [60.0, 70.0, 80.0, 87.0, 94.0, 110.0, 150.0, 216.0]
HV 125A | HV 125A | 125 | 0 | [10.0, 1.82, 0.344, 0.1, 0.0467, 0.0269, 0.01] | [10.0, 2.478, 0.426, 0.1, 0.0427, 0.0211, 0.01] | 0 | [375.0, 500.0, 700.0, 925.0, 1200.0, 1500.0, 2341.0] | [750.0, 1000.0, 1500.0, 2200.0, 3000.0, 4000.0, 5765.0]
HV 160A | HV 160A | 160 | 0 | [10.0, 4.15, 1.03, 0.198, 0.1, 0.051, 0.0172, 0.01] | [10.0, 2.3, 0.734, 0.274, 0.1, 0.046, 0.0177, 0.01] | 0 | [480.0, 550.0, 700.0, 1000.0, 1260.0, 1600.0, 2500.0, 3227.0] | [960.0, 1300.0, 1700.0, 2200.0, 2996.0, 4000.0, 6000.0, 7946.0]
HV 16A | HV 16A | 16 | 0 | [10.0, 0.352, 0.164, 0.1, 0.0649, 0.0342, 0.01] | [10.0, 2.34, 0.722, 0.181, 0.1, 0.055, 0.0296, 0.01] | 0 | [48.0, 60.0, 65.0, 71.0, 80.0, 100.0, 162.0] | [96.0, 110.0, 125.0, 150.0, 168.0, 200.0, 250.0, 398.0]
HV 200A | HV 200A | 200 | 0 | [10.0, 4.267, 1.21, 0.403, 0.1, 0.058, 0.022, 0.01] | [10.0, 3.73, 1.654, 0.328, 0.1, 0.0531, 0.019, 0.01] | 0 | [600.0, 700.0, 900.0, 1150.0, 1665.0, 2000.0, 3000.0, 4313.0] | [1200.0, 1500.0, 1800.0, 2700.0, 3960.0, 5000.0, 7500.0, 10620.0]
HV 20A | HV 20A | 20 | 0 | [10.0, 1.3, 0.3, 0.155, 0.1, 0.0555, 0.023, 0.01] | [10.0, 1.3, 0.161, 0.1, 0.0611, 0.0399, 0.0141, 0.01] | 0 | [60.0, 70.0, 80.0, 87.0, 94.0, 110.0, 150.0, 216.0] | [120.0, 150.0, 200.0, 223.0, 260.0, 300.0, 450.0, 532.0]
HV 25A | HV 25A | 25 | 0 | [10.0, 2.512, 0.833, 0.299, 0.1, 0.0372, 0.0223, 0.01] | [10.0, 3.125, 0.597, 0.198, 0.1, 0.0378, 0.022, 0.01] | 0 | [75.0, 82.0, 90.0, 100.0, 124.0, 170.0, 200.0, 289.0] | [150.0, 170.0, 210.0, 250.0, 294.0, 400.0, 500.0, 711.0]
HV 31.5A | HV 31.5A | 31.5 | 0 | [10.0, 2.34, 0.722, 0.181, 0.1, 0.055, 0.0296, 0.01] | [10.0, 2.84, 0.368, 0.164, 0.1, 0.0621, 0.0378, 0.0195, 0.01] | 0 | [95.0, 110.0, 125.0, 150.0, 165.0, 200.0, 250.0, 390.0] | [189.0, 220.0, 300.0, 350.0, 393.0, 450.0, 530.0, 700.0, 960.0]
HV 40A | HV 40A | 40 | 0 | [10.0, 1.3, 0.161, 0.1, 0.0611, 0.0399, 0.0141, 0.01] | [10.0, 2.05, 0.369, 0.198, 0.1, 0.051, 0.0298, 0.01] | 0 | [120.0, 150.0, 200.0, 223.0, 260.0, 300.0, 450.0, 532.0] | [240.0, 300.0, 400.0, 450.0, 530.0, 650.0, 800.0, 1311.0]
HV 50A | HV 50A | 50 | 0 | [10.0, 3.215, 0.597, 0.198, 0.1, 0.0378, 0.022, 0.01] | [10.0, 3.64, 0.854, 0.281, 0.1, 0.0531, 0.022, 0.01] | 0 | [150.0, 170.0, 210.0, 250.0, 294.0, 400.0, 500.0, 711.0] | [300.0, 350.0, 450.0, 550.0, 700.0, 850.0, 1200.0, 1752.0]
HV 6.3A | HV 6.3A | 6.3 | 0 | [10.0, 1.39, 0.344, 0.168, 0.1, 0.056, 0.0263, 0.01] | [10.0, 1.711, 0.516, 0.198, 0.1, 0.0634, 0.0303, 0.01] | 0 | [19.0, 19.5, 20.4, 20.8, 22.0, 25.0, 32.0, 48.0] | [38.0, 40.0, 43.0, 48.0, 53.0, 60.0, 75.0, 118.0]
HV 63A | HV 63A | 63 | 0 | [10.0, 2.84, 0.368, 0.164, 0.1, 0.0621, 0.0378, 0.0195, 0.01] | [10.0, 1.82, 0.344, 0.1, 0.0467, 0.0269, 0.01] | 0 | [189.0, 220.0, 300.0, 350.0, 393.0, 450.0, 530.0, 700.0, 961.0] | [378.0, 500.0, 700.0, 934.0, 1200.0, 1500.0, 2366.0]
HV 80A | HV 80A | 80 | 0 | [10.0, 2.05, 0.369, 0.198, 0.1, 0.051, 0.0298, 0.01] | [10.0, 4.15, 1.03, 0.198, 0.1, 0.051, 0.0172, 0.01] | 0 | [240.0, 300.0, 400.0, 450.0, 530.0, 650.0, 800.0, 1311.0] | [480.0, 550.0, 700.0, 1000.0, 1260.0, 1600.0, 2500.0, 3227.0]
Siemens NH-1-100 | Siemens NH-1-100 | 100 | [5400.0, 2000.0, 400.0, 20.0, 1.0, 0.2, 0.012, 0.004] | 0 | 0 | [150.0, 190.0, 250.0, 430.0, 900.0, 1250.0, 2700.0, 3600.0] | 0 | 0
Siemens NH-1-125 | Siemens NH-1-125 | 125 | [4800.0, 120.0, 7.0, 0.1, 0.004] | 0 | 0 | [180.0, 400.0, 740.0, 2000.0, 4250.0] | 0 | 0
Siemens NH-1-16 | Siemens NH-1-16 | 16 | [4000.0, 400.0, 2.0, 0.1, 0.04, 0.01] | 0 | 0 | [26.0, 35.0, 75.0, 150.0, 200.0, 300.0] | 0 | 0
Siemens NH-1-160 | Siemens NH-1-160 | 160 | [4800.0, 120.0, 7.0, 0.1, 0.004] | 0 | 0 | [210.0, 500.0, 900.0, 2300.0, 5000.0] | 0 | 0
Siemens NH-1-25 | Siemens NH-1-25 | 25 | [4000.0, 1000.0, 10.0, 0.2, 0.02, 0.01] | 0 | 0 | [40.0, 50.0, 100.0, 210.0, 400.0, 500.0] | 0 | 0
Siemens NH-1-50 | Siemens NH-1-50 | 50 | [4000.0, 40.0, 4.0, 1.0, 0.02, 0.01] | 0 | 0 | [86.0, 200.0, 300.0, 400.0, 1000.0, 1280.0] | 0 | 0
Siemens NH-1-63 | Siemens NH-1-63 | 63 | [4000.0, 100.0, 10.0, 2.0, 0.04, 0.01] | 0 | 0 | [100.0, 200.0, 300.0, 400.0, 1000.0, 1500.0] | 0 | 0
Siemens NH-1-80 | Siemens NH-1-80 | 80 | [4800.0, 120.0, 7.0, 0.1, 0.01] | 0 | 0 | [150.58, 250.0, 450.0, 1150.0, 2470.0] | 0 | 0
Siemens NH-2-1000 | Siemens NH-2-1000 | 1000 | [4800.0, 120.0, 7.0, 0.1, 0.004] | 0 | 0 | [1900.0, 3500.0, 8400.0, 24000.0, 52000.0] | 0 | 0
Siemens NH-2-200 | Siemens NH-2-200 | 200 | [4800.0, 120.0, 7.0, 0.1, 0.004] | 0 | 0 | [280.0, 650.0, 1200.0, 3000.0, 7000.0] | 0 | 0
Siemens NH-2-224 | Siemens NH-2-224 | 224 | [4800.0, 120.0, 7.0, 0.2, 0.04, 0.004] | 0 | 0 | [400.0, 750.0, 1453.0, 3025.0, 4315.0, 7600.0] | 0 | 0
Siemens NH-2-250 | Siemens NH-2-250 | 250 | [4800.0, 120.0, 7.0, 0.1, 0.004] | 0 | 0 | [450.0, 800.0, 1650.0, 4000.0, 8500.0] | 0 | 0
Siemens NH-2-315 | Siemens NH-2-315 | 315 | [4800.0, 120.0, 7.0, 0.1, 0.004] | 0 | 0 | [550.0, 920.0, 1900.0, 5000.0, 11000.0] | 0 | 0
Siemens NH-2-355 | Siemens NH-2-355 | 355 | [4800.0, 120.0, 6.0, 0.1, 0.004] | 0 | 0 | [650.0, 1116.27, 2350.0, 5840.0, 12790.0] | 0 | 0
Siemens NH-2-400 | Siemens NH-2-400 | 400 | [4800.0, 120.0, 7.0, 0.1, 0.004] | 0 | 0 | [720.0, 1350.0, 2800.0, 6500.0, 15000.0] | 0 | 0
Siemens NH-2-425 | Siemens NH-2-425 | 425 | [4800.0, 120.0, 7.0, 0.1, 0.004] | 0 | 0 | [850.0, 1500.0, 3050.0, 7500.0, 16500.0] | 0 | 0
Siemens NH-2-630 | Siemens NH-2-630 | 630 | [4800.0, 120.0, 7.0, 0.1, 0.004] | 0 | 0 | [1200.0, 2000.0, 4800.0, 12000.0, 26000.0] | 0 | 0

## dtypes
| element | column | dtype
0 | bus | name | object
1 | bus | vn_kv | float64
2 | bus | type | object
3 | bus | zone | object
4 | bus | in_service | bool
5 | load | name | object
6 | load | bus | uint32
7 | load | p_mw | float64
8 | load | q_mvar | float64
9 | load | const_z_percent | float64
10 | load | const_i_percent | float64
11 | load | sn_mva | float64
12 | load | scaling | float64
13 | load | in_service | bool
14 | load | type | object
15 | ext_grid | name | object
16 | ext_grid | bus | uint32
17 | ext_grid | vm_pu | float64
18 | ext_grid | va_degree | float64
19 | ext_grid | slack_weight | float64
20 | ext_grid | in_service | bool
21 | line | name | object
22 | line | std_type | object
23 | line | from_bus | uint32
24 | line | to_bus | uint32
25 | line | length_km | float64
26 | line | r_ohm_per_km | float64
27 | line | x_ohm_per_km | float64
28 | line | c_nf_per_km | float64
29 | line | g_us_per_km | float64
30 | line | max_i_ka | float64
31 | line | df | float64
32 | line | parallel | uint32
33 | line | type | object
34 | line | in_service | bool
35 | trafo | name | object
36 | trafo | std_type | object
37 | trafo | hv_bus | uint32
38 | trafo | lv_bus | uint32
39 | trafo | sn_mva | float64
40 | trafo | vn_hv_kv | float64
41 | trafo | vn_lv_kv | float64
42 | trafo | vk_percent | float64
43 | trafo | vkr_percent | float64
44 | trafo | pfe_kw | float64
45 | trafo | i0_percent | float64
46 | trafo | shift_degree | float64
47 | trafo | tap_side | object
48 | trafo | tap_neutral | int32
49 | trafo | tap_min | int32
50 | trafo | tap_max | int32
51 | trafo | tap_step_percent | float64
52 | trafo | tap_step_degree | float64
53 | trafo | tap_pos | int32
54 | trafo | tap_phase_shifter | bool
55 | trafo | parallel | uint32
56 | trafo | df | float64
57 | trafo | in_service | bool
58 | line_geodata | coords | object
59 | bus_geodata | x | float64
60 | bus_geodata | y | float64
61 | bus_geodata | coords | object

## parameters
| version | format_version | converged | OPF_converged | name | f_hz | sn_mva
0 | 2.14.6 | 2.14.0 | FALSE | FALSE |  | 50 | 1