## bus
| name | vn_kv | type | zone | in_service
0 | bus_LV_3955-32_0_3_node_0 | 0.4 | n |  | TRUE
1 | bus_LV_3955-32_0_3_node_9 | 0.4 | n |  | TRUE
2 | bus_LV_3955-32_0_3_node_34 | 0.4 | n |  | TRUE
3 | bus_LV_3955-32_0_3_node_3 | 0.4 | n |  | TRUE
4 | bus_LV_3955-32_0_3_node_4 | 0.4 | n |  | TRUE
5 | bus_LV_3955-32_0_3_node_5 | 0.4 | n |  | TRUE
6 | bus_LV_3955-32_0_3_node_7 | 0.4 | n |  | TRUE
7 | bus_LV_3955-32_0_3_node_8 | 0.4 | n |  | TRUE
8 | bus_LV_3955-32_0_3_node_25 | 0.4 | n |  | TRUE
9 | bus_LV_3955-32_0_3_node_30 | 0.4 | n |  | TRUE
10 | bus_LV_3955-32_0_3_node_27 | 0.4 | n |  | TRUE
11 | bus_LV_3955-32_0_3_node_14 | 0.4 | n |  | TRUE
12 | bus_LV_3955-32_0_3_node_15 | 0.4 | n |  | TRUE
13 | bus_LV_3955-32_0_3_node_13 | 0.4 | n |  | TRUE
14 | bus_LV_3955-32_0_3_node_18 | 0.4 | n |  | TRUE
15 | bus_LV_3955-32_0_3_node_16 | 0.4 | n |  | TRUE
16 | bus_LV_3955-32_0_3_node_17 | 0.4 | n |  | TRUE
17 | bus_LV_3955-32_0_3_node_26 | 0.4 | n |  | TRUE
18 | bus_LV_3955-32_0_3_node_51 | 0.4 | n |  | TRUE
19 | bus_LV_3955-32_0_3_node_28 | 0.4 | n |  | TRUE
20 | bus_LV_3955-32_0_3_node_35 | 0.4 | n |  | TRUE
21 | bus_LV_3955-32_0_3_node_36 | 0.4 | n |  | TRUE
22 | bus_LV_3955-32_0_3_node_33 | 0.4 | n |  | TRUE
23 | bus_LV_3955-32_0_3_node_66 | 0.4 | n |  | TRUE
24 | bus_LV_3955-32_0_3_node_74 | 0.4 | n |  | TRUE
25 | bus_LV_3955-32_0_3_node_73 | 0.4 | n |  | TRUE
26 | bus_LV_3955-32_0_3_node_58 | 0.4 | n |  | TRUE
27 | bus_LV_3955-32_0_3_node_57 | 0.4 | n |  | TRUE
28 | bus_LV_3955-32_0_3_node_12 | 0.4 | n |  | TRUE
29 | bus_LV_3955-32_0_3_node_50 | 0.4 | n |  | TRUE
30 | bus_LV_3955-32_0_3_node_19 | 0.4 | n |  | TRUE
31 | bus_LV_3955-32_0_3_node_48 | 0.4 | n |  | TRUE
32 | bus_LV_3955-32_0_3_node_20 | 0.4 | n |  | TRUE
33 | bus_LV_3955-32_0_3_node_21 | 0.4 | n |  | TRUE
34 | bus_LV_3955-32_0_3_node_22 | 0.4 | n |  | TRUE
35 | bus_LV_3955-32_0_3_node_23 | 0.4 | n |  | TRUE
36 | bus_LV_3955-32_0_3_node_24 | 0.4 | n |  | TRUE
37 | bus_LV_3955-32_0_3_node_32 | 0.4 | n |  | TRUE
38 | bus_LV_3955-32_0_3_node_29 | 0.4 | n |  | TRUE
39 | bus_LV_3955-32_0_3_node_31 | 0.4 | n |  | TRUE
40 | bus_LV_3955-32_0_3_node_37 | 0.4 | n |  | TRUE
41 | bus_LV_3955-32_0_3_node_55 | 0.4 | n |  | TRUE
42 | bus_LV_3955-32_0_3_node_38 | 0.4 | n |  | TRUE
43 | bus_LV_3955-32_0_3_node_56 | 0.4 | n |  | TRUE
44 | bus_LV_3955-32_0_3_node_39 | 0.4 | n |  | TRUE
45 | bus_LV_3955-32_0_3_node_40 | 0.4 | n |  | TRUE
46 | bus_LV_3955-32_0_3_node_41 | 0.4 | n |  | TRUE
47 | bus_LV_3955-32_0_3_node_42 | 0.4 | n |  | TRUE
48 | bus_LV_3955-32_0_3_node_43 | 0.4 | n |  | TRUE
49 | bus_LV_3955-32_0_3_node_44 | 0.4 | n |  | TRUE
50 | bus_LV_3955-32_0_3_node_54 | 0.4 | n |  | TRUE
51 | bus_LV_3955-32_0_3_node_59 | 0.4 | n |  | TRUE
52 | bus_LV_3955-32_0_3_node_52 | 0.4 | n |  | TRUE
53 | bus_LV_3955-32_0_3_node_60 | 0.4 | n |  | TRUE
54 | bus_LV_3955-32_0_3_node_45 | 0.4 | n |  | TRUE
55 | bus_LV_3955-32_0_3_node_46 | 0.4 | n |  | TRUE
56 | bus_LV_3955-32_0_3_node_47 | 0.4 | n |  | TRUE
57 | bus_LV_3955-32_0_3_node_49 | 0.4 | n |  | TRUE
58 | bus_LV_3955-32_0_3_node_53 | 0.4 | n |  | TRUE
59 | bus_LV_3955-32_0_3_node_63 | 0.4 | n |  | TRUE
60 | bus_LV_3955-32_0_3_node_64 | 0.4 | n |  | TRUE
61 | bus_LV_3955-32_0_3_node_61 | 0.4 | n |  | TRUE
62 | bus_LV_3955-32_0_3_node_62 | 0.4 | n |  | TRUE
63 | bus_LV_3955-32_0_3_node_65 | 0.4 | n |  | TRUE
64 | bus_LV_3955-32_0_3_node_72 | 0.4 | n |  | TRUE
65 | bus_LV_3955-32_0_3_node_67 | 0.4 | n |  | TRUE
66 | bus_LV_3955-32_0_3_node_68 | 0.4 | n |  | TRUE
67 | bus_LV_3955-32_0_3_node_69 | 0.4 | n |  | TRUE
68 | bus_LV_3955-32_0_3_node_70 | 0.4 | n |  | TRUE
69 | bus_LV_3955-32_0_3_node_71 | 0.4 | n |  | TRUE
70 | bus_MV_178_0_node_170 | 20 | n |  | TRUE

## load
| name | bus | p_mw | q_mvar | const_z_percent | const_i_percent | sn_mva | scaling | in_service | type
0 | LV_3955-32_0_3_load_0 | 0 | 0.0064524 | 0.0016171 | 0 | 0 |  | 1 | TRUE | wye
1 | LV_3955-32_0_3_load_9 | 1 | 0.013471 | 0.0033762 | 0 | 0 |  | 1 | TRUE | wye
2 | LV_3955-32_0_3_load_3 | 3 | 0.002253 | 0.00056466 | 0 | 0 |  | 1 | TRUE | wye
3 | LV_3955-32_0_3_load_4 | 4 | 0.025749 | 0.0064533 | 0 | 0 |  | 1 | TRUE | wye
4 | LV_3955-32_0_3_load_7 | 6 | 0.00071349 | 0.00017882 | 0 | 0 |  | 1 | TRUE | wye
5 | LV_3955-32_0_3_load_25 | 8 | 0.00057664 | 0.00014452 | 0 | 0 |  | 1 | TRUE | wye
6 | LV_3955-32_0_3_load_30 | 9 | 0.00056006 | 0.00014036 | 0 | 0 |  | 1 | TRUE | wye
7 | LV_3955-32_0_3_load_27 | 10 | 0.00066591 | 0.00016689 | 0 | 0 |  | 1 | TRUE | wye
8 | LV_3955-32_0_3_load_14 | 11 | 0.006669 | 0.0016714 | 0 | 0 |  | 1 | TRUE | wye
9 | LV_3955-32_0_3_load_13 | 13 | 0.0014774 | 0.00037027 | 0 | 0 |  | 1 | TRUE | wye
10 | LV_3955-32_0_3_load_18 | 14 | 0.00472 | 0.001183 | 0 | 0 |  | 1 | TRUE | wye
11 | LV_3955-32_0_3_load_16 | 15 | 0.017924 | 0.0044922 | 0 | 0 |  | 1 | TRUE | wye
12 | LV_3955-32_0_3_load_17 | 16 | 0.0011296 | 0.0002831 | 0 | 0 |  | 1 | TRUE | wye
13 | LV_3955-32_0_3_load_26 | 17 | 0.00088074 | 0.00022073 | 0 | 0 |  | 1 | TRUE | wye
14 | LV_3955-32_0_3_load_51 | 18 | 0.066594 | 0.01669 | 0 | 0 |  | 1 | TRUE | wye
15 | LV_3955-32_0_3_load_28 | 19 | 0.00082747 | 0.00020738 | 0 | 0 |  | 1 | TRUE | wye
16 | LV_3955-32_0_3_load_35 | 20 | 0.0025393 | 0.00063642 | 0 | 0 |  | 1 | TRUE | wye
17 | LV_3955-32_0_3_load_36 | 21 | 0.0028918 | 0.00072476 | 0 | 0 |  | 1 | TRUE | wye
18 | LV_3955-32_0_3_load_33 | 22 | 0.0020194 | 0.00050612 | 0 | 0 |  | 1 | TRUE | wye
19 | LV_3955-32_0_3_load_73 | 25 | 0.002345 | 0.00058771 | 0 | 0 |  | 1 | TRUE | wye
20 | LV_3955-32_0_3_load_58 | 26 | 0.0025485 | 0.00063872 | 0 | 0 |  | 1 | TRUE | wye
21 | LV_3955-32_0_3_load_57 | 27 | 0.002543 | 0.00063734 | 0 | 0 |  | 1 | TRUE | wye
22 | LV_3955-32_0_3_load_12 | 28 | 0.0039586 | 0.00099211 | 0 | 0 |  | 1 | TRUE | wye
23 | LV_3955-32_0_3_load_48 | 31 | 0.072064 | 0.018061 | 0 | 0 |  | 1 | TRUE | wye
24 | LV_3955-32_0_3_load_20 | 32 | 0.0025867 | 0.0006483 | 0 | 0 |  | 1 | TRUE | wye
25 | LV_3955-32_0_3_load_21 | 33 | 0.0010618 | 0.0002661 | 0 | 0 |  | 1 | TRUE | wye
26 | LV_3955-32_0_3_load_22 | 34 | 0.0015835 | 0.00039687 | 0 | 0 |  | 1 | TRUE | wye
27 | LV_3955-32_0_3_load_23 | 35 | 0.0046485 | 0.001165 | 0 | 0 |  | 1 | TRUE | wye
28 | LV_3955-32_0_3_load_24 | 36 | 0.0015838 | 0.00039693 | 0 | 0 |  | 1 | TRUE | wye
29 | LV_3955-32_0_3_load_32 | 37 | 0.00090358 | 0.00022646 | 0 | 0 |  | 1 | TRUE | wye
30 | LV_3955-32_0_3_load_29 | 38 | 0.00060541 | 0.00015173 | 0 | 0 |  | 1 | TRUE | wye
31 | LV_3955-32_0_3_load_31 | 39 | 0.060198 | 0.015087 | 0 | 0 |  | 1 | TRUE | wye
32 | LV_3955-32_0_3_load_37 | 40 | 0.0043716 | 0.0010956 | 0 | 0 |  | 1 | TRUE | wye
33 | LV_3955-32_0_3_load_55 | 41 | 0.0023056 | 0.00057784 | 0 | 0 |  | 1 | TRUE | wye
34 | LV_3955-32_0_3_load_38 | 42 | 0.0039204 | 0.00098254 | 0 | 0 |  | 1 | TRUE | wye
35 | LV_3955-32_0_3_load_56 | 43 | 0.0029631 | 0.00074262 | 0 | 0 |  | 1 | TRUE | wye
36 | LV_3955-32_0_3_load_39 | 44 | 0.0038879 | 0.00097439 | 0 | 0 |  | 1 | TRUE | wye
37 | LV_3955-32_0_3_load_40 | 45 | 0.0028956 | 0.00072571 | 0 | 0 |  | 1 | TRUE | wye
38 | LV_3955-32_0_3_load_41 | 46 | 0.003068 | 0.00076892 | 0 | 0 |  | 1 | TRUE | wye
39 | LV_3955-32_0_3_load_43 | 48 | 0.003306 | 0.00082857 | 0 | 0 |  | 1 | TRUE | wye
40 | LV_3955-32_0_3_load_44 | 49 | 0.0030875 | 0.00077379 | 0 | 0 |  | 1 | TRUE | wye
41 | LV_3955-32_0_3_load_54 | 50 | 0.0033588 | 0.00084181 | 0 | 0 |  | 1 | TRUE | wye
42 | LV_3955-32_0_3_load_59 | 51 | 0.0025783 | 0.00064618 | 0 | 0 |  | 1 | TRUE | wye
43 | LV_3955-32_0_3_load_52 | 52 | 0.0033886 | 0.00084927 | 0 | 0 |  | 1 | TRUE | wye
44 | LV_3955-32_0_3_load_60 | 53 | 0.0025096 | 0.00062895 | 0 | 0 |  | 1 | TRUE | wye
45 | LV_3955-32_0_3_load_45 | 54 | 0.0075088 | 0.0018819 | 0 | 0 |  | 1 | TRUE | wye
46 | LV_3955-32_0_3_load_46 | 55 | 0.050455 | 0.012645 | 0 | 0 |  | 1 | TRUE | wye
47 | LV_3955-32_0_3_load_47 | 56 | 0.0051831 | 0.001299 | 0 | 0 |  | 1 | TRUE | wye
48 | LV_3955-32_0_3_load_53 | 58 | 0.0057269 | 0.0014353 | 0 | 0 |  | 1 | TRUE | wye
49 | LV_3955-32_0_3_load_63 | 59 | 0.0025794 | 0.00064646 | 0 | 0 |  | 1 | TRUE | wye
50 | LV_3955-32_0_3_load_64 | 60 | 0.0032316 | 0.00080992 | 0 | 0 |  | 1 | TRUE | wye
51 | LV_3955-32_0_3_load_61 | 61 | 0.003384 | 0.00084812 | 0 | 0 |  | 1 | TRUE | wye
52 | LV_3955-32_0_3_load_62 | 62 | 0.0025154 | 0.00063041 | 0 | 0 |  | 1 | TRUE | wye
53 | LV_3955-32_0_3_load_65 | 63 | 0.0032874 | 0.0008239 | 0 | 0 |  | 1 | TRUE | wye
54 | LV_3955-32_0_3_load_72 | 64 | 0.0023513 | 0.0005893 | 0 | 0 |  | 1 | TRUE | wye
55 | LV_3955-32_0_3_load_67 | 65 | 0.0020533 | 0.00051459 | 0 | 0 |  | 1 | TRUE | wye
56 | LV_3955-32_0_3_load_68 | 66 | 0.0022071 | 0.00055315 | 0 | 0 |  | 1 | TRUE | wye
57 | LV_3955-32_0_3_load_69 | 67 | 0.0023458 | 0.00058791 | 0 | 0 |  | 1 | TRUE | wye
58 | LV_3955-32_0_3_load_70 | 68 | 0.0023497 | 0.00058889 | 0 | 0 |  | 1 | TRUE | wye
59 | LV_3955-32_0_3_load_71 | 69 | 0.0024442 | 0.00061257 | 0 | 0 |  | 1 | TRUE | wye

## ext_grid
| name | bus | vm_pu | va_degree | slack_weight | in_service
0 |  | 39 | 1 | 0 | 1 | TRUE

## line
| name | std_type | from_bus | to_bus | length_km | r_ohm_per_km | x_ohm_per_km | c_nf_per_km | g_us_per_km | max_i_ka | df | parallel | type | in_service
0 | LV_3955-32_0_3_line_0 |  | 0 | 1 | 0.10294 | 0.125 | 0.08 | 261 | 0 | 0.364 | 1 | 1 | cs | TRUE
1 | LV_3955-32_0_3_line_1 |  | 1 | 2 | 0.025556 | 0.125 | 0.08 | 261 | 0 | 0.364 | 1 | 1 | cs | TRUE
2 | LV_3955-32_0_3_line_2 |  | 2 | 20 | 0.014175 | 0.125 | 0.08 | 261 | 0 | 0.364 | 1 | 1 | cs | TRUE
3 | LV_3955-32_0_3_line_3 |  | 2 | 21 | 0.016683 | 0.125 | 0.08 | 261 | 0 | 0.364 | 1 | 1 | cs | TRUE
4 | LV_3955-32_0_3_line_4 |  | 2 | 22 | 0.01587 | 0.125 | 0.08 | 261 | 0 | 0.364 | 1 | 1 | cs | TRUE
5 | LV_3955-32_0_3_line_5 |  | 3 | 4 | 0.060247 | 0.125 | 0.08 | 261 | 0 | 0.364 | 1 | 1 | cs | TRUE
6 | LV_3955-32_0_3_line_6 |  | 3 | 5 | 0.0087195 | 0.125 | 0.08 | 261 | 0 | 0.364 | 1 | 1 | cs | TRUE
7 | LV_3955-32_0_3_line_7 |  | 5 | 6 | 0.015758 | 0.125 | 0.08 | 261 | 0 | 0.364 | 1 | 1 | cs | TRUE
8 | LV_3955-32_0_3_line_8 |  | 5 | 7 | 0.041545 | 0.125 | 0.08 | 261 | 0 | 0.364 | 1 | 2 | cs | TRUE
9 | LV_3955-32_0_3_line_9 |  | 6 | 8 | 0.017742 | 0.125 | 0.08 | 261 | 0 | 0.364 | 1 | 1 | cs | TRUE
10 | LV_3955-32_0_3_line_10 |  | 7 | 9 | 0.014149 | 0.125 | 0.08 | 261 | 0 | 0.364 | 1 | 3 | cs | TRUE
11 | LV_3955-32_0_3_line_11 |  | 7 | 10 | 0.010895 | 0.125 | 0.08 | 261 | 0 | 0.364 | 1 | 3 | cs | TRUE
12 | LV_3955-32_0_3_line_12 |  | 8 | 17 | 0.015638 | 0.125 | 0.08 | 261 | 0 | 0.364 | 1 | 1 | cs | TRUE
13 | LV_3955-32_0_3_line_13 |  | 9 | 18 | 0.020693 | 0.125 | 0.08 | 261 | 0 | 0.364 | 1 | 3 | cs | TRUE
14 | LV_3955-32_0_3_line_14 |  | 10 | 19 | 0.018866 | 0.125 | 0.08 | 261 | 0 | 0.364 | 1 | 3 | cs | TRUE
15 | LV_3955-32_0_3_line_15 |  | 11 | 12 | 0.019551 | 0.125 | 0.08 | 261 | 0 | 0.364 | 1 | 1 | cs | TRUE
16 | LV_3955-32_0_3_line_16 |  | 11 | 13 | 0.041986 | 0.125 | 0.08 | 261 | 0 | 0.364 | 1 | 1 | cs | TRUE
17 | LV_3955-32_0_3_line_17 |  | 12 | 14 | 0.031454 | 0.125 | 0.08 | 261 | 0 | 0.364 | 1 | 1 | cs | TRUE
18 | LV_3955-32_0_3_line_18 |  | 13 | 28 | 0.013534 | 0.125 | 0.08 | 261 | 0 | 0.364 | 1 | 1 | cs | TRUE
19 | LV_3955-32_0_3_line_19 |  | 14 | 15 | 0.023756 | 0.125 | 0.08 | 261 | 0 | 0.364 | 1 | 1 | cs | TRUE
20 | LV_3955-32_0_3_line_20 |  | 15 | 16 | 0.019961 | 0.125 | 0.08 | 261 | 0 | 0.364 | 1 | 1 | cs | TRUE
21 | LV_3955-32_0_3_line_21 |  | 16 | 30 | 0.035953 | 0.125 | 0.08 | 261 | 0 | 0.364 | 1 | 1 | cs | TRUE
22 | LV_3955-32_0_3_line_22 |  | 17 | 37 | 0.011844 | 0.125 | 0.08 | 261 | 0 | 0.364 | 1 | 1 | cs | TRUE
23 | LV_3955-32_0_3_line_23 |  | 18 | 29 | 0.016324 | 0.125 | 0.08 | 261 | 0 | 0.364 | 1 | 2 | cs | TRUE
24 | LV_3955-32_0_3_line_24 |  | 19 | 38 | 0.0012414 | 0.125 | 0.08 | 261 | 0 | 0.364 | 1 | 3 | cs | TRUE
25 | LV_3955-32_0_3_line_25 |  | 20 | 40 | 0.020896 | 0.125 | 0.08 | 261 | 0 | 0.364 | 1 | 1 | cs | TRUE
26 | LV_3955-32_0_3_line_26 |  | 21 | 41 | 0.015441 | 0.125 | 0.08 | 261 | 0 | 0.364 | 1 | 1 | cs | TRUE
27 | LV_3955-32_0_3_line_27 |  | 22 | 37 | 0.015762 | 0.125 | 0.08 | 261 | 0 | 0.364 | 1 | 1 | cs | TRUE
28 | LV_3955-32_0_3_line_28 |  | 23 | 24 | 0.057932 | 0.125 | 0.08 | 261 | 0 | 0.364 | 1 | 1 | cs | TRUE
29 | LV_3955-32_0_3_line_29 |  | 23 | 25 | 0.053631 | 0.125 | 0.08 | 261 | 0 | 0.364 | 1 | 1 | cs | TRUE
30 | LV_3955-32_0_3_line_30 |  | 24 | 63 | 0.066495 | 0.125 | 0.08 | 261 | 0 | 0.364 | 1 | 1 | cs | TRUE
31 | LV_3955-32_0_3_line_31 |  | 25 | 64 | 0.009861 | 0.125 | 0.08 | 261 | 0 | 0.364 | 1 | 1 | cs | TRUE
32 | LV_3955-32_0_3_line_32 |  | 26 | 27 | 0.018914 | 0.125 | 0.08 | 261 | 0 | 0.364 | 1 | 1 | cs | TRUE
33 | LV_3955-32_0_3_line_33 |  | 27 | 43 | 0.016916 | 0.125 | 0.08 | 261 | 0 | 0.364 | 1 | 1 | cs | TRUE
34 | LV_3955-32_0_3_line_34 |  | 29 | 30 | 0.076581 | 0.125 | 0.08 | 261 | 0 | 0.364 | 1 | 1 | cs | TRUE
35 | LV_3955-32_0_3_line_35 |  | 29 | 31 | 0.036559 | 0.125 | 0.08 | 261 | 0 | 0.364 | 1 | 1 | cs | TRUE
36 | LV_3955-32_0_3_line_36 |  | 30 | 32 | 0.021429 | 0.125 | 0.08 | 261 | 0 | 0.364 | 1 | 1 | cs | TRUE
37 | LV_3955-32_0_3_line_37 |  | 31 | 55 | 0.024992 | 0.125 | 0.08 | 261 | 0 | 0.364 | 1 | 1 | cs | TRUE
38 | LV_3955-32_0_3_line_38 |  | 32 | 33 | 0.029327 | 0.125 | 0.08 | 261 | 0 | 0.364 | 1 | 1 | cs | TRUE
39 | LV_3955-32_0_3_line_39 |  | 33 | 34 | 0.012045 | 0.125 | 0.08 | 261 | 0 | 0.364 | 1 | 1 | cs | TRUE
40 | LV_3955-32_0_3_line_40 |  | 34 | 35 | 0.013056 | 0.125 | 0.08 | 261 | 0 | 0.364 | 1 | 1 | cs | TRUE
41 | LV_3955-32_0_3_line_41 |  | 35 | 36 | 0.0081087 | 0.125 | 0.08 | 261 | 0 | 0.364 | 1 | 1 | cs | TRUE
42 | LV_3955-32_0_3_line_42 |  | 38 | 39 | 0.0098329 | 0.125 | 0.08 | 261 | 0 | 0.364 | 1 | 3 | cs | TRUE
43 | LV_3955-32_0_3_line_43 |  | 40 | 42 | 0.00047871 | 0.125 | 0.08 | 261 | 0 | 0.364 | 1 | 1 | cs | TRUE
44 | LV_3955-32_0_3_line_44 |  | 41 | 43 | 0.015434 | 0.125 | 0.08 | 261 | 0 | 0.364 | 1 | 1 | cs | TRUE
45 | LV_3955-32_0_3_line_45 |  | 42 | 44 | 0.021326 | 0.125 | 0.08 | 261 | 0 | 0.364 | 1 | 1 | cs | TRUE
46 | LV_3955-32_0_3_line_46 |  | 44 | 45 | 0.0022289 | 0.125 | 0.08 | 261 | 0 | 0.364 | 1 | 1 | cs | TRUE
47 | LV_3955-32_0_3_line_47 |  | 45 | 46 | 0.0015007 | 0.125 | 0.08 | 261 | 0 | 0.364 | 1 | 1 | cs | TRUE
48 | LV_3955-32_0_3_line_48 |  | 46 | 47 | 0.0088179 | 0.125 | 0.08 | 261 | 0 | 0.364 | 1 | 1 | cs | TRUE
49 | LV_3955-32_0_3_line_49 |  | 47 | 48 | 0.008341 | 0.125 | 0.08 | 261 | 0 | 0.364 | 1 | 1 | cs | TRUE
50 | LV_3955-32_0_3_line_50 |  | 47 | 49 | 0.029432 | 0.125 | 0.08 | 261 | 0 | 0.364 | 1 | 1 | cs | TRUE
51 | LV_3955-32_0_3_line_51 |  | 48 | 50 | 0.015602 | 0.125 | 0.08 | 261 | 0 | 0.364 | 1 | 1 | cs | TRUE
52 | LV_3955-32_0_3_line_52 |  | 49 | 51 | 0.00026162 | 0.125 | 0.08 | 261 | 0 | 0.364 | 1 | 1 | cs | TRUE
53 | LV_3955-32_0_3_line_53 |  | 50 | 52 | 0.0046591 | 0.125 | 0.08 | 261 | 0 | 0.364 | 1 | 1 | cs | TRUE
54 | LV_3955-32_0_3_line_54 |  | 51 | 53 | 0.019219 | 0.125 | 0.08 | 261 | 0 | 0.364 | 1 | 1 | cs | TRUE
55 | LV_3955-32_0_3_line_55 |  | 52 | 57 | 0.013854 | 0.125 | 0.08 | 261 | 0 | 0.364 | 1 | 1 | cs | TRUE
56 | LV_3955-32_0_3_line_56 |  | 53 | 61 | 0.0008625 | 0.125 | 0.08 | 261 | 0 | 0.364 | 1 | 1 | cs | TRUE
57 | LV_3955-32_0_3_line_57 |  | 54 | 55 | 0.023935 | 0.125 | 0.08 | 261 | 0 | 0.364 | 1 | 1 | cs | TRUE
58 | LV_3955-32_0_3_line_58 |  | 54 | 56 | 0.0084885 | 0.125 | 0.08 | 261 | 0 | 0.364 | 1 | 1 | cs | TRUE
59 | LV_3955-32_0_3_line_59 |  | 57 | 58 | 0.040386 | 0.125 | 0.08 | 261 | 0 | 0.364 | 1 | 1 | cs | TRUE
60 | LV_3955-32_0_3_line_60 |  | 58 | 59 | 0.024473 | 0.125 | 0.08 | 261 | 0 | 0.364 | 1 | 1 | cs | TRUE
61 | LV_3955-32_0_3_line_61 |  | 59 | 60 | 0.026611 | 0.125 | 0.08 | 261 | 0 | 0.364 | 1 | 1 | cs | TRUE
62 | LV_3955-32_0_3_line_62 |  | 60 | 63 | 0.022026 | 0.125 | 0.08 | 261 | 0 | 0.364 | 1 | 1 | cs | TRUE
63 | LV_3955-32_0_3_line_63 |  | 61 | 62 | 0.012108 | 0.125 | 0.08 | 261 | 0 | 0.364 | 1 | 1 | cs | TRUE
64 | LV_3955-32_0_3_line_64 |  | 64 | 69 | 0.0036256 | 0.125 | 0.08 | 261 | 0 | 0.364 | 1 | 1 | cs | TRUE
65 | LV_3955-32_0_3_line_65 |  | 65 | 66 | 0.0055242 | 0.125 | 0.08 | 261 | 0 | 0.364 | 1 | 1 | cs | TRUE
66 | LV_3955-32_0_3_line_66 |  | 65 | 67 | 0.0042664 | 0.125 | 0.08 | 261 | 0 | 0.364 | 1 | 1 | cs | TRUE
67 | LV_3955-32_0_3_line_67 |  | 66 | 68 | 0.0042916 | 0.125 | 0.08 | 261 | 0 | 0.364 | 1 | 1 | cs | TRUE
68 | LV_3955-32_0_3_line_68 |  | 67 | 69 | 0.012073 | 0.125 | 0.08 | 261 | 0 | 0.364 | 1 | 1 | cs | TRUE

## trafo
| name | std_type | hv_bus | lv_bus | sn_mva | vn_hv_kv | vn_lv_kv | vk_percent | vkr_percent | pfe_kw | i0_percent | shift_degree | tap_side | tap_neutral | tap_min | tap_max | tap_step_percent | tap_step_degree | tap_pos | tap_phase_shifter | parallel | df | in_service
0 | LV_3955-32_0_3_trafo_31 | 0.63 MVA 20/0.4 kV | 70 | 39 | 0.63 | 20 | 0.4 | 6 | 1.206 | 1.65 | 0.2619 | 150 | hv | 0 | -2 | 2 | 2.5 | 0 | 0 | FALSE | 1 | 1 | TRUE

## line_geodata
| x0 | y0 | x1 | y1 | x2 | y2
0 | 2762211.7115 | 1202600.5019 | 2762219.4861 | 1202703.1483
1 | 2762223.1233 | 1202577.6355 | 2762211.7115 | 1202600.5019
2 | 2762223.1233 | 1202577.6355 | 2762228.168 | 1202564.389
3 | 2762223.1233 | 1202577.6355 | 2762238.8171 | 1202583.2944
4 | 2762223.1233 | 1202577.6355 | 2762219.8806 | 1202576.4686 | 2762207.7853 | 1202573.6296
5 | 2762123.8107 | 1202559.2598 | 2762063.5724 | 1202560.2589
6 | 2762132.529 | 1202559.1151 | 2762123.8107 | 1202559.2598
7 | 2762132.529 | 1202559.1151 | 2762148.164 | 1202561.0774
8 | 2762129.6566 | 1202517.6775 | 2762132.529 | 1202559.1151
9 | 2762148.164 | 1202561.0774 | 2762161.3675 | 1202562.7344 | 2762165.6855 | 1202563.7479
10 | 2762129.6566 | 1202517.6775 | 2762128.6754 | 1202503.5623
11 | 2762129.6566 | 1202517.6775 | 2762140.5249 | 1202516.9104
12 | 2762165.6855 | 1202563.7479 | 2762180.9099 | 1202567.3214
13 | 2762127.2404 | 1202482.9193 | 2762128.6754 | 1202503.5623
14 | 2762140.5249 | 1202516.9104 | 2762159.3443 | 1202515.5822
15 | 2761943.6291 | 1202430.9761 | 2761947.4172 | 1202411.7955
16 | 2761947.4172 | 1202411.7955 | 2761955.3347 | 1202371.7065 | 2761955.5625 | 1202370.6076
17 | 2761943.6291 | 1202430.9761 | 2761974.6243 | 1202436.331
18 | 2761958.3099 | 1202357.3554 | 2761955.5625 | 1202370.6076
19 | 2761974.6243 | 1202436.331 | 2761998.0338 | 1202440.3753
20 | 2761998.0338 | 1202440.3753 | 2762007.5475 | 1202442.0189 | 2762017.8529 | 1202441.8824
21 | 2762053.8029 | 1202441.4061 | 2762017.8529 | 1202441.8824
22 | 2762180.9099 | 1202567.3214 | 2762192.4405 | 1202570.0279
23 | 2762126.1084 | 1202466.635 | 2762127.2404 | 1202482.9193
24 | 2762159.3443 | 1202515.5822 | 2762160.5827 | 1202515.4948
25 | 2762228.168 | 1202564.389 | 2762235.6047 | 1202544.8615
26 | 2762238.8171 | 1202583.2944 | 2762253.3431 | 1202588.5322
27 | 2762192.4405 | 1202570.0279 | 2762207.7853 | 1202573.6296
28 | 2762429.0765 | 1202539.3074 | 2762403.274 | 1202591.1975
29 | 2762403.274 | 1202591.1975 | 2762353.8744 | 1202570.3185
30 | 2762429.0765 | 1202539.3074 | 2762378.8368 | 1202518.1671 | 2762367.5758 | 1202514.0535
31 | 2762344.7914 | 1202566.4795 | 2762353.8744 | 1202570.3185
32 | 2762283.672 | 1202599.7729 | 2762301.1336 | 1202607.0403
33 | 2762267.8622 | 1202593.7675 | 2762278.1953 | 1202597.4935 | 2762283.672 | 1202599.7729
34 | 2762126.1084 | 1202466.635 | 2762053.8029 | 1202441.4061
35 | 2762126.1084 | 1202466.635 | 2762162.6348 | 1202465.09
36 | 2762053.8029 | 1202441.4061 | 2762058.1121 | 1202420.4151
37 | 2762187.6046 | 1202464.0339 | 2762162.6348 | 1202465.09
38 | 2762058.1121 | 1202420.4151 | 2762064.0094 | 1202391.6875
39 | 2762064.0094 | 1202391.6875 | 2762066.4314 | 1202379.8887
40 | 2762069.0569 | 1202367.0994 | 2762066.4314 | 1202379.8887
41 | 2762070.6875 | 1202359.1564 | 2762069.0569 | 1202367.0994
42 | 2762170.3912 | 1202514.8026 | 2762160.5827 | 1202515.4948
43 | 2762235.6047 | 1202544.8615 | 2762235.7751 | 1202544.4141
44 | 2762253.3431 | 1202588.5322 | 2762267.8622 | 1202593.7675
45 | 2762235.7751 | 1202544.4141 | 2762243.3648 | 1202524.4847
46 | 2762243.3648 | 1202524.4847 | 2762244.1581 | 1202522.4017
47 | 2762244.6922 | 1202520.9993 | 2762244.1581 | 1202522.4017
48 | 2762247.8305 | 1202512.7587 | 2762244.6922 | 1202520.9993
49 | 2762247.8305 | 1202512.7587 | 2762250.5966 | 1202504.8897
50 | 2762247.8305 | 1202512.7587 | 2762274.9818 | 1202524.1178
51 | 2762255.7707 | 1202490.1707 | 2762250.5966 | 1202504.8897
52 | 2762275.2232 | 1202524.2188 | 2762274.9818 | 1202524.1178
53 | 2762255.7707 | 1202490.1707 | 2762257.3158 | 1202485.7752
54 | 2762292.9528 | 1202531.6362 | 2762275.2232 | 1202524.2188
55 | 2762261.9104 | 1202472.7048 | 2762257.3158 | 1202485.7752
56 | 2762293.7485 | 1202531.9691 | 2762292.9528 | 1202531.6362
57 | 2762211.5181 | 1202463.0224 | 2762187.6046 | 1202464.0339
58 | 2762211.5181 | 1202463.0224 | 2762213.5232 | 1202462.9376 | 2762219.9998 | 1202462.6845
59 | 2762261.9104 | 1202472.7048 | 2762299.1992 | 1202488.2143
60 | 2762299.1992 | 1202488.2143 | 2762316.2086 | 1202495.289 | 2762321.8923 | 1202497.3653
61 | 2762321.8923 | 1202497.3653 | 2762346.8873 | 1202506.496
62 | 2762367.5758 | 1202514.0535 | 2762346.8873 | 1202506.496
63 | 2762304.9181 | 1202536.642 | 2762293.7485 | 1202531.9691
64 | 2762341.4518 | 1202565.068 | 2762344.7914 | 1202566.4795
65 | 2762326.4013 | 1202558.7068 | 2762321.3129 | 1202556.5562
66 | 2762326.4013 | 1202558.7068 | 2762330.3311 | 1202560.3678
67 | 2762317.3599 | 1202554.8854 | 2762321.3129 | 1202556.5562
68 | 2762341.4518 | 1202565.068 | 2762330.3311 | 1202560.3678

## bus_geodata
| x | y | coords
0 | 2762219.4861 | 1202703.1483
1 | 2762211.7115 | 1202600.5019
2 | 2762223.1233 | 1202577.6355
3 | 2762123.8107 | 1202559.2598
4 | 2762063.5724 | 1202560.2589
5 | 2762132.529 | 1202559.1151
6 | 2762148.164 | 1202561.0774
7 | 2762129.6566 | 1202517.6775
8 | 2762165.6855 | 1202563.7479
9 | 2762128.6754 | 1202503.5623
10 | 2762140.5249 | 1202516.9104
11 | 2761947.4172 | 1202411.7955
12 | 2761943.6291 | 1202430.9761
13 | 2761955.5625 | 1202370.6076
14 | 2761974.6243 | 1202436.331
15 | 2761998.0338 | 1202440.3753
16 | 2762017.8529 | 1202441.8824
17 | 2762180.9099 | 1202567.3214
18 | 2762127.2404 | 1202482.9193
19 | 2762159.3443 | 1202515.5822
20 | 2762228.168 | 1202564.389
21 | 2762238.8171 | 1202583.2944
22 | 2762207.7853 | 1202573.6296
23 | 2762403.274 | 1202591.1975
24 | 2762429.0765 | 1202539.3074
25 | 2762353.8744 | 1202570.3185
26 | 2762301.1336 | 1202607.0403
27 | 2762283.672 | 1202599.7729
28 | 2761958.3099 | 1202357.3554
29 | 2762126.1084 | 1202466.635
30 | 2762053.8029 | 1202441.4061
31 | 2762162.6348 | 1202465.09
32 | 2762058.1121 | 1202420.4151
33 | 2762064.0094 | 1202391.6875
34 | 2762066.4314 | 1202379.8887
35 | 2762069.0569 | 1202367.0994
36 | 2762070.6875 | 1202359.1564
37 | 2762192.4405 | 1202570.0279
38 | 2762160.5827 | 1202515.4948
39 | 2762170.3912 | 1202514.8026
40 | 2762235.6047 | 1202544.8615
41 | 2762253.3431 | 1202588.5322
42 | 2762235.7751 | 1202544.4141
43 | 2762267.8622 | 1202593.7675
44 | 2762243.3648 | 1202524.4847
45 | 2762244.1581 | 1202522.4017
46 | 2762244.6922 | 1202520.9993
47 | 2762247.8305 | 1202512.7587
48 | 2762250.5966 | 1202504.8897
49 | 2762274.9818 | 1202524.1178
50 | 2762255.7707 | 1202490.1707
51 | 2762275.2232 | 1202524.2188
52 | 2762257.3158 | 1202485.7752
53 | 2762292.9528 | 1202531.6362
54 | 2762211.5181 | 1202463.0224
55 | 2762187.6046 | 1202464.0339
56 | 2762219.9998 | 1202462.6845
57 | 2762261.9104 | 1202472.7048
58 | 2762299.1992 | 1202488.2143
59 | 2762321.8923 | 1202497.3653
60 | 2762346.8873 | 1202506.496
61 | 2762293.7485 | 1202531.9691
62 | 2762304.9181 | 1202536.642
63 | 2762367.5758 | 1202514.0535
64 | 2762344.7914 | 1202566.4795
65 | 2762326.4013 | 1202558.7068
66 | 2762321.3129 | 1202556.5562
67 | 2762330.3311 | 1202560.3678
68 | 2762317.3599 | 1202554.8854
69 | 2762341.4518 | 1202565.068
70 | 2762129.6566 | 1202517.6775

## line_std_types
| c_nf_per_km | r_ohm_per_km | x_ohm_per_km | max_i_ka | type | q_mm2 | alpha | voltage_rating
NAYY 4x50 SE | 210 | 0.642 | 0.083 | 0.142 | cs | 50 | 0.00403 | LV
NAYY 4x120 SE | 264 | 0.225 | 0.08 | 0.242 | cs | 120 | 0.00403 | LV
NAYY 4x150 SE | 261 | 0.208 | 0.08 | 0.27 | cs | 150 | 0.00403 | LV
NA2XS2Y 1x95 RM/25 12/20 kV | 216 | 0.313 | 0.132 | 0.252 | cs | 95 | 0.00403 | MV
NA2XS2Y 1x185 RM/25 12/20 kV | 273 | 0.161 | 0.117 | 0.362 | cs | 185 | 0.00403 | MV
NA2XS2Y 1x240 RM/25 12/20 kV | 304 | 0.122 | 0.112 | 0.421 | cs | 240 | 0.00403 | MV
NA2XS2Y 1x95 RM/25 6/10 kV | 315 | 0.313 | 0.123 | 0.249 | cs | 95 | 0.00403 | MV
NA2XS2Y 1x185 RM/25 6/10 kV | 406 | 0.161 | 0.11 | 0.358 | cs | 185 | 0.00403 | MV
NA2XS2Y 1x240 RM/25 6/10 kV | 456 | 0.122 | 0.105 | 0.416 | cs | 240 | 0.00403 | MV
NA2XS2Y 1x150 RM/25 12/20 kV | 250 | 0.206 | 0.116 | 0.319 | cs | 150 | 0.00403 | MV
NA2XS2Y 1x120 RM/25 12/20 kV | 230 | 0.253 | 0.119 | 0.283 | cs | 120 | 0.00403 | MV
NA2XS2Y 1x70 RM/25 12/20 kV | 190 | 0.443 | 0.132 | 0.22 | cs | 70 | 0.00403 | MV
NA2XS2Y 1x150 RM/25 6/10 kV | 360 | 0.206 | 0.11 | 0.315 | cs | 150 | 0.00403 | MV
NA2XS2Y 1x120 RM/25 6/10 kV | 340 | 0.253 | 0.113 | 0.28 | cs | 120 | 0.00403 | MV
NA2XS2Y 1x70 RM/25 6/10 kV | 280 | 0.443 | 0.123 | 0.217 | cs | 70 | 0.00403 | MV
N2XS(FL)2Y 1x120 RM/35 64/110 kV | 112 | 0.153 | 0.166 | 0.366 | cs | 120 | 0.00393 | HV
N2XS(FL)2Y 1x185 RM/35 64/110 kV | 125 | 0.099 | 0.156 | 0.457 | cs | 185 | 0.00393 | HV
N2XS(FL)2Y 1x240 RM/35 64/110 kV | 135 | 0.075 | 0.149 | 0.526 | cs | 240 | 0.00393 | HV
N2XS(FL)2Y 1x300 RM/35 64/110 kV | 144 | 0.06 | 0.144 | 0.588 | cs | 300 | 0.00393 | HV
15-AL1/3-ST1A 0.4 | 11 | 1.8769 | 0.35 | 0.105 | ol | 16 | 0.00403 | LV
24-AL1/4-ST1A 0.4 | 11.25 | 1.2012 | 0.335 | 0.14 | ol | 24 | 0.00403 | LV
48-AL1/8-ST1A 0.4 | 12.2 | 0.5939 | 0.3 | 0.21 | ol | 48 | 0.00403 | LV
94-AL1/15-ST1A 0.4 | 13.2 | 0.306 | 0.29 | 0.35 | ol | 94 | 0.00403 | LV
34-AL1/6-ST1A 10.0 | 9.7 | 0.8342 | 0.36 | 0.17 | ol | 34 | 0.00403 | MV
48-AL1/8-ST1A 10.0 | 10.1 | 0.5939 | 0.35 | 0.21 | ol | 48 | 0.00403 | MV
70-AL1/11-ST1A 10.0 | 10.4 | 0.4132 | 0.339 | 0.29 | ol | 70 | 0.00403 | MV
94-AL1/15-ST1A 10.0 | 10.75 | 0.306 | 0.33 | 0.35 | ol | 94 | 0.00403 | MV
122-AL1/20-ST1A 10.0 | 11.1 | 0.2376 | 0.323 | 0.41 | ol | 122 | 0.00403 | MV
149-AL1/24-ST1A 10.0 | 11.25 | 0.194 | 0.315 | 0.47 | ol | 149 | 0.00403 | MV
34-AL1/6-ST1A 20.0 | 9.15 | 0.8342 | 0.382 | 0.17 | ol | 34 | 0.00403 | MV
48-AL1/8-ST1A 20.0 | 9.5 | 0.5939 | 0.372 | 0.21 | ol | 48 | 0.00403 | MV
70-AL1/11-ST1A 20.0 | 9.7 | 0.4132 | 0.36 | 0.29 | ol | 70 | 0.00403 | MV
94-AL1/15-ST1A 20.0 | 10 | 0.306 | 0.35 | 0.35 | ol | 94 | 0.00403 | MV
122-AL1/20-ST1A 20.0 | 10.3 | 0.2376 | 0.344 | 0.41 | ol | 122 | 0.00403 | MV
149-AL1/24-ST1A 20.0 | 10.5 | 0.194 | 0.337 | 0.47 | ol | 149 | 0.00403 | MV
184-AL1/30-ST1A 20.0 | 10.75 | 0.1571 | 0.33 | 0.535 | ol | 184 | 0.00403 | MV
243-AL1/39-ST1A 20.0 | 11 | 0.1188 | 0.32 | 0.645 | ol | 243 | 0.00403 | MV
48-AL1/8-ST1A 110.0 | 8 | 0.5939 | 0.46 | 0.21 | ol | 48 | 0.00403 | HV
70-AL1/11-ST1A 110.0 | 8.4 | 0.4132 | 0.45 | 0.29 | ol | 70 | 0.00403 | HV
94-AL1/15-ST1A 110.0 | 8.65 | 0.306 | 0.44 | 0.35 | ol | 94 | 0.00403 | HV
122-AL1/20-ST1A 110.0 | 8.5 | 0.2376 | 0.43 | 0.41 | ol | 122 | 0.00403 | HV
149-AL1/24-ST1A 110.0 | 8.75 | 0.194 | 0.41 | 0.47 | ol | 149 | 0.00403 | HV
184-AL1/30-ST1A 110.0 | 8.8 | 0.1571 | 0.4 | 0.535 | ol | 184 | 0.00403 | HV
243-AL1/39-ST1A 110.0 | 9 | 0.1188 | 0.39 | 0.645 | ol | 243 | 0.00403 | HV
305-AL1/39-ST1A 110.0 | 9.2 | 0.0949 | 0.38 | 0.74 | ol | 305 | 0.00403 | HV
490-AL1/64-ST1A 110.0 | 9.75 | 0.059 | 0.37 | 0.96 | ol | 490 | 0.00403 | HV
679-AL1/86-ST1A 110.0 | 9.95 | 0.042 | 0.36 | 1.15 | ol | 679 | 0.00403 | HV
490-AL1/64-ST1A 220.0 | 10 | 0.059 | 0.285 | 0.96 | ol | 490 | 0.00403 | HV
679-AL1/86-ST1A 220.0 | 11.7 | 0.042 | 0.275 | 1.15 | ol | 679 | 0.00403 | HV
490-AL1/64-ST1A 380.0 | 11 | 0.059 | 0.253 | 0.96 | ol | 490 | 0.00403 | HV
679-AL1/86-ST1A 380.0 | 14.6 | 0.042 | 0.25 | 1.15 | ol | 679 | 0.00403 | HV

## trafo_std_types
| i0_percent | pfe_kw | vkr_percent | sn_mva | vn_lv_kv | vn_hv_kv | vk_percent | shift_degree | vector_group | tap_side | tap_neutral | tap_min | tap_max | tap_step_degree | tap_step_percent | tap_phase_shifter
160 MVA 380/110 kV | 0.06 | 60 | 0.25 | 160 | 110 | 380 | 12.2 | 0 | Yy0 | hv | 0 | -9 | 9 | 0 | 1.5 | FALSE
100 MVA 220/110 kV | 0.06 | 55 | 0.26 | 100 | 110 | 220 | 12 | 0 | Yy0 | hv | 0 | -9 | 9 | 0 | 1.5 | FALSE
63 MVA 110/20 kV | 0.04 | 22 | 0.32 | 63 | 20 | 110 | 18 | 150 | YNd5 | hv | 0 | -9 | 9 | 0 | 1.5 | FALSE
40 MVA 110/20 kV | 0.05 | 18 | 0.34 | 40 | 20 | 110 | 16.2 | 150 | YNd5 | hv | 0 | -9 | 9 | 0 | 1.5 | FALSE
25 MVA 110/20 kV | 0.07 | 14 | 0.41 | 25 | 20 | 110 | 12 | 150 | YNd5 | hv | 0 | -9 | 9 | 0 | 1.5 | FALSE
63 MVA 110/10 kV | 0.04 | 22 | 0.32 | 63 | 10 | 110 | 18 | 150 | YNd5 | hv | 0 | -9 | 9 | 0 | 1.5 | FALSE
40 MVA 110/10 kV | 0.05 | 18 | 0.34 | 40 | 10 | 110 | 16.2 | 150 | YNd5 | hv | 0 | -9 | 9 | 0 | 1.5 | FALSE
25 MVA 110/10 kV | 0.07 | 14 | 0.41 | 25 | 10 | 110 | 12 | 150 | YNd5 | hv | 0 | -9 | 9 | 0 | 1.5 | FALSE
0.25 MVA 20/0.4 kV | 0.32 | 0.8 | 1.44 | 0.25 | 0.4 | 20 | 6 | 150 | Yzn5 | hv | 0 | -2 | 2 | 0 | 2.5 | FALSE
0.4 MVA 20/0.4 kV | 0.3375 | 1.35 | 1.425 | 0.4 | 0.4 | 20 | 6 | 150 | Dyn5 | hv | 0 | -2 | 2 | 0 | 2.5 | FALSE
0.63 MVA 20/0.4 kV | 0.2619 | 1.65 | 1.206 | 0.63 | 0.4 | 20 | 6 | 150 | Dyn5 | hv | 0 | -2 | 2 | 0 | 2.5 | FALSE
0.25 MVA 10/0.4 kV | 0.24 | 0.6 | 1.2 | 0.25 | 0.4 | 10 | 4 | 150 | Dyn5 | hv | 0 | -2 | 2 | 0 | 2.5 | FALSE
0.4 MVA 10/0.4 kV | 0.2375 | 0.95 | 1.325 | 0.4 | 0.4 | 10 | 4 | 150 | Dyn5 | hv | 0 | -2 | 2 | 0 | 2.5 | FALSE
0.63 MVA 10/0.4 kV | 0.1873 | 1.18 | 1.0794 | 0.63 | 0.4 | 10 | 4 | 150 | Dyn5 | hv | 0 | -2 | 2 | 0 | 2.5 | FALSE

## trafo3w_std_types
| sn_hv_mva | sn_mv_mva | sn_lv_mva | vn_hv_kv | vn_mv_kv | vn_lv_kv | vk_hv_percent | vk_mv_percent | vk_lv_percent | vkr_hv_percent | vkr_mv_percent | vkr_lv_percent | pfe_kw | i0_percent | shift_mv_degree | shift_lv_degree | vector_group | tap_side | tap_neutral | tap_min | tap_max | tap_step_percent
63/25/38 MVA 110/20/10 kV | 63 | 25 | 38 | 110 | 20 | 10 | 10.4 | 10.4 | 10.4 | 0.28 | 0.32 | 0.35 | 35 | 0.89 | 0 | 0 | YN0yn0yn0 | hv | 0 | -10 | 10 | 1.2
63/25/38 MVA 110/10/10 kV | 63 | 25 | 38 | 110 | 10 | 10 | 10.4 | 10.4 | 10.4 | 0.28 | 0.32 | 0.35 | 35 | 0.89 | 0 | 0 | YN0yn0yn0 | hv | 0 | -10 | 10 | 1.2

## fuse_std_types
| fuse_type | i_rated_a | t_avg | t_min | t_total | x_avg | x_min | x_total
HV 100A | HV 100A | 100 | 0 | [10.0, 3.64, 0.854, 0.281, 0.1, 0.0531, 0.022, 0.01] | [10.0, 4.267, 1.21, 0.403, 0.1, 0.058, 0.022, 0.01] | 0 | [300.0, 350.0, 450.0, 550.0, 700.0, 850.0, 1200.0, 1752.0] | [600.0, 700.0, 900.0, 1150.0, 1665.0, 2000.0, 3000.0, 4313.0]
HV 10A | HV 10A | 10 | 0 | [10.0, 1675.0, 0.344, 0.156, 0.1, 0.0417, 0.0171, 0.01] | [10.0, 1.3, 0.3, 0.155, 0.1, 0.0555, 0.023, 0.01] | 0 | [30.0, 32.0, 35.0, 37.0, 39.0, 50.0, 70.0, 88.0] | [60.0, 70.0, 80.0, 87.0, 94.0, 110.0, 150.0, 216.0]
HV 125A | HV 125A | 125 | 0 | [10.0, 1.82, 0.344, 0.1, 0.0467, 0.0269, 0.01] | [10.0, 2.478, 0.426, 0.1, 0.0427, 0.0211, 0.01] | 0 | [375.0, 500.0, 700.0, 925.0, 1200.0, 1500.0, 2341.0] | [750.0, 1000.0, 1500.0, 2200.0, 3000.0, 4000.0, 5765.0]
HV 160A | HV 160A | 160 | 0 | [10.0, 4.15, 1.03, 0.198, 0.1, 0.051, 0.0172, 0.01] | [10.0, 2.3, 0.734, 0.274, 0.1, 0.046, 0.0177, 0.01] | 0 | [480.0, 550.0, 700.0, 1000.0, 1260.0, 1600.0, 2500.0, 3227.0] | [960.0, 1300.0, 1700.0, 2200.0, 2996.0, 4000.0, 6000.0, 7946.0]
HV 16A | HV 16A | 16 | 0 | [10.0, 0.352, 0.164, 0.1, 0.0649, 0.0342, 0.01] | [10.0, 2.34, 0.722, 0.181, 0.1, 0.055, 0.0296, 0.01] | 0 | [48.0, 60.0, 65.0, 71.0, 80.0, 100.0, 162.0] | [96.0, 110.0, 125.0, 150.0, 168.0, 200.0, 250.0, 398.0]
HV 200A | HV 200A | 200 | 0 | [10.0, 4.267, 1.21, 0.403, 0.1, 0.058, 0.022, 0.01] | [10.0, 3.73, 1.654, 0.328, 0.1, 0.0531, 0.019, 0.01] | 0 | [600.0, 700.0, 900.0, 1150.0, 1665.0, 2000.0, 3000.0, 4313.0] | [1200.0, 1500.0, 1800.0, 2700.0, 3960.0, 5000.0, 7500.0, 10620.0]
HV 20A | HV 20A | 20 | 0 | [10.0, 1.3, 0.3, 0.155, 0.1, 0.0555, 0.023, 0.01] | [10.0, 1.3, 0.161, 0.1, 0.0611, 0.0399, 0.0141, 0.01] | 0 | [60.0, 70.0, 80.0, 87.0, 94.0, 110.0, 150.0, 216.0] | [120.0, 150.0, 200.0, 223.0, 260.0, 300.0, 450.0, 532.0]
HV 25A | HV 25A | 25 | 0 | [10.0, 2.512, 0.833, 0.299, 0.1, 0.0372, 0.0223, 0.01] | [10.0, 3.125, 0.597, 0.198, 0.1, 0.0378, 0.022, 0.01] | 0 | [75.0, 82.0, 90.0, 100.0, 124.0, 170.0, 200.0, 289.0] | [150.0, 170.0, 210.0, 250.0, 294.0, 400.0, 500.0, 711.0]
HV 31.5A | HV 31.5A | 31.5 | 0 | [10.0, 2.34, 0.722, 0.181, 0.1, 0.055, 0.0296, 0.01] | [10.0, 2.84, 0.368, 0.164, 0.1, 0.0621, 0.0378, 0.0195, 0.01] | 0 | [95.0, 110.0, 125.0, 150.0, 165.0, 200.0, 250.0, 390.0] | [189.0, 220.0, 300.0, 350.0, 393.0, 450.0, 530.0, 700.0, 960.0]
HV 40A | HV 40A | 40 | 0 | [10.0, 1.3, 0.161, 0.1, 0.0611, 0.0399, 0.0141, 0.01] | [10.0, 2.05, 0.369, 0.198, 0.1, 0.051, 0.0298, 0.01] | 0 | [120.0, 150.0, 200.0, 223.0, 260.0, 300.0, 450.0, 532.0] | [240.0, 300.0, 400.0, 450.0, 530.0, 650.0, 800.0, 1311.0]
HV 50A | HV 50A | 50 | 0 | [10.0, 3.215, 0.597, 0.198, 0.1, 0.0378, 0.022, 0.01] | [10.0, 3.64, 0.854, 0.281, 0.1, 0.0531, 0.022, 0.01] | 0 | [150.0, 170.0, 210.0, 250.0, 294.0, 400.0, 500.0, 711.0] | [300.0, 350.0, 450.0, 550.0, 700.0, 850.0, 1200.0, 1752.0]
HV 6.3A | HV 6.3A | 6.3 | 0 | [10.0, 1.39, 0.344, 0.168, 0.1, 0.056, 0.0263, 0.01] | [10.0, 1.711, 0.516, 0.198, 0.1, 0.0634, 0.0303, 0.01] | 0 | [19.0, 19.5, 20.4, 20.8, 22.0, 25.0, 32.0, 48.0] | [38.0, 40.0, 43.0, 48.0, 53.0, 60.0, 75.0, 118.0]
HV 63A | HV 63A | 63 | 0 | [10.0, 2.84, 0.368, 0.164, 0.1, 0.0621, 0.0378, 0.0195, 0.01] | [10.0, 1.82, 0.344, 0.1, 0.0467, 0.0269, 0.01] | 0 | [189.0, 220.0, 300.0, 350.0, 393.0, 450.0, 530.0, 700.0, 961.0] | [378.0, 500.0, 700.0, 934.0, 1200.0, 1500.0, 2366.0]
HV 80A | HV 80A | 80 | 0 | [10.0, 2.05, 0.369, 0.198, 0.1, 0.051, 0.0298, 0.01] | [10.0, 4.15, 1.03, 0.198, 0.1, 0.051, 0.0172, 0.01] | 0 | [240.0, 300.0, 400.0, 450.0, 530.0, 650.0, 800.0, 1311.0] | [480.0, 550.0, 700.0, 1000.0, 1260.0, 1600.0, 2500.0, 3227.0]
Siemens NH-1-100 | Siemens NH-1-100 | 100 | [5400.0, 2000.0, 400.0, 20.0, 1.0, 0.2, 0.012, 0.004] | 0 | 0 | [150.0, 190.0, 250.0, 430.0, 900.0, 1250.0, 2700.0, 3600.0] | 0 | 0
Siemens NH-1-125 | Siemens NH-1-125 | 125 | [4800.0, 120.0, 7.0, 0.1, 0.004] | 0 | 0 | [180.0, 400.0, 740.0, 2000.0, 4250.0] | 0 | 0
Siemens NH-1-16 | Siemens NH-1-16 | 16 | [4000.0, 400.0, 2.0, 0.1, 0.04, 0.01] | 0 | 0 | [26.0, 35.0, 75.0, 150.0, 200.0, 300.0] | 0 | 0
Siemens NH-1-160 | Siemens NH-1-160 | 160 | [4800.0, 120.0, 7.0, 0.1, 0.004] | 0 | 0 | [210.0, 500.0, 900.0, 2300.0, 5000.0] | 0 | 0
Siemens NH-1-25 | Siemens NH-1-25 | 25 | [4000.0, 1000.0, 10.0, 0.2, 0.02, 0.01] | 0 | 0 | [40.0, 50.0, 100.0, 210.0, 400.0, 500.0] | 0 | 0
Siemens NH-1-50 | Siemens NH-1-50 | 50 | [4000.0, 40.0, 4.0, 1.0, 0.02, 0.01] | 0 | 0 | [86.0, 200.0, 300.0, 400.0, 1000.0, 1280.0] | 0 | 0
Siemens NH-1-63 | Siemens NH-1-63 | 63 | [4000.0, 100.0, 10.0, 2.0, 0.04, 0.01] | 0 | 0 | [100.0, 200.0, 300.0, 400.0, 1000.0, 1500.0] | 0 | 0
Siemens NH-1-80 | Siemens NH-1-80 | 80 | [4800.0, 120.0, 7.0, 0.1, 0.01] | 0 | 0 | [150.58, 250.0, 450.0, 1150.0, 2470.0] | 0 | 0
Siemens NH-2-1000 | Siemens NH-2-1000 | 1000 | [4800.0, 120.0, 7.0, 0.1, 0.004] | 0 | 0 | [1900.0, 3500.0, 8400.0, 24000.0, 52000.0] | 0 | 0
Siemens NH-2-200 | Siemens NH-2-200 | 200 | [4800.0, 120.0, 7.0, 0.1, 0.004] | 0 | 0 | [280.0, 650.0, 1200.0, 3000.0, 7000.0] | 0 | 0
Siemens NH-2-224 | Siemens NH-2-224 | 224 | [4800.0, 120.0, 7.0, 0.2, 0.04, 0.004] | 0 | 0 | [400.0, 750.0, 1453.0, 3025.0, 4315.0, 7600.0] | 0 | 0
Siemens NH-2-250 | Siemens NH-2-250 | 250 | [4800.0, 120.0, 7.0, 0.1, 0.004] | 0 | 0 | [450.0, 800.0, 1650.0, 4000.0, 8500.0] | 0 | 0
Siemens NH-2-315 | Siemens NH-2-315 | 315 | [4800.0, 120.0, 7.0, 0.1, 0.004] | 0 | 0 | [550.0, 920.0, 1900.0, 5000.0, 11000.0] | 0 | 0
Siemens NH-2-355 | Siemens NH-2-355 | 355 | [4800.0, 120.0, 6.0, 0.1, 0.004] | 0 | 0 | [650.0, 1116.27, 2350.0, 5840.0, 12790.0] | 0 | 0
Siemens NH-2-400 | Siemens NH-2-400 | 400 | [4800.0, 120.0, 7.0, 0.1, 0.004] | 0 | 0 | [720.0, 1350.0, 2800.0, 6500.0, 15000.0] | 0 | 0
Siemens NH-2-425 | Siemens NH-2-425 | 425 | [4800.0, 120.0, 7.0, 0.1, 0.004] | 0 | 0 | [850.0, 1500.0, 3050.0, 7500.0, 16500.0] | 0 | 0
Siemens NH-2-630 | Siemens NH-2-630 | 630 | [4800.0, 120.0, 7.0, 0.1, 0.004] | 0 | 0 | [1200.0, 2000.0, 4800.0, 12000.0, 26000.0] | 0 | 0

## dtypes
| element | column | dtype
0 | bus | name | object
1 | bus | vn_kv | float64
2 | bus | type | object
3 | bus | zone | object
4 | bus | in_service | bool
5 | load | name | object
6 | load | bus | uint32
7 | load | p_mw | float64
8 | load | q_mvar | float64
9 | load | const_z_percent | float64
10 | load | const_i_percent | float64
11 | load | sn_mva | float64
12 | load | scaling | float64
13 | load | in_service | bool
14 | load | type | object
15 | ext_grid | name | object
16 | ext_grid | bus | uint32
17 | ext_grid | vm_pu | float64
18 | ext_grid | va_degree | float64
19 | ext_grid | slack_weight | float64
20 | ext_grid | in_service | bool
21 | line | name | object
22 | line | std_type | object
23 | line | from_bus | uint32
24 | line | to_bus | uint32
25 | line | length_km | float64
26 | line | r_ohm_per_km | float64
27 | line | x_ohm_per_km | float64
28 | line | c_nf_per_km | float64
29 | line | g_us_per_km | float64
30 | line | max_i_ka | float64
31 | line | df | float64
32 | line | parallel | uint32
33 | line | type | object
34 | line | in_service | bool
35 | trafo | name | object
36 | trafo | std_type | object
37 | trafo | hv_bus | uint32
38 | trafo | lv_bus | uint32
39 | trafo | sn_mva | float64
40 | trafo | vn_hv_kv | float64
41 | trafo | vn_lv_kv | float64
42 | trafo | vk_percent | float64
43 | trafo | vkr_percent | float64
44 | trafo | pfe_kw | float64
45 | trafo | i0_percent | float64
46 | trafo | shift_degree | float64
47 | trafo | tap_side | object
48 | trafo | tap_neutral | int32
49 | trafo | tap_min | int32
50 | trafo | tap_max | int32
51 | trafo | tap_step_percent | float64
52 | trafo | tap_step_degree | float64
53 | trafo | tap_pos | int32
54 | trafo | tap_phase_shifter | bool
55 | trafo | parallel | uint32
56 | trafo | df | float64
57 | trafo | in_service | bool
58 | line_geodata | coords | object
59 | bus_geodata | x | float64
60 | bus_geodata | y | float64
61 | bus_geodata | coords | object

## parameters
| version | format_version | converged | OPF_converged | name | f_hz | sn_mva
0 | 2.14.6 | 2.14.0 | FALSE | FALSE |  | 50 | 1