## bus
| name | vn_kv | type | zone | in_service
0 | bus_LV_3955-37_0_3_node_0 | 0.4 | n |  | TRUE
1 | bus_LV_3955-37_0_3_node_1 | 0.4 | n |  | TRUE
2 | bus_LV_3955-37_0_3_node_2 | 0.4 | n |  | TRUE
3 | bus_LV_3955-37_0_3_node_3 | 0.4 | n |  | TRUE
4 | bus_LV_3955-37_0_3_node_4 | 0.4 | n |  | TRUE
5 | bus_LV_3955-37_0_3_node_5 | 0.4 | n |  | TRUE
6 | bus_LV_3955-37_0_3_node_6 | 0.4 | n |  | TRUE
7 | bus_LV_3955-37_0_3_node_7 | 0.4 | n |  | TRUE
8 | bus_LV_3955-37_0_3_node_17 | 0.4 | n |  | TRUE
9 | bus_LV_3955-37_0_3_node_18 | 0.4 | n |  | TRUE
10 | bus_LV_3955-37_0_3_node_8 | 0.4 | n |  | TRUE
11 | bus_LV_3955-37_0_3_node_9 | 0.4 | n |  | TRUE
12 | bus_LV_3955-37_0_3_node_11 | 0.4 | n |  | TRUE
13 | bus_LV_3955-37_0_3_node_75 | 0.4 | n |  | TRUE
14 | bus_LV_3955-37_0_3_node_29 | 0.4 | n |  | TRUE
15 | bus_LV_3955-37_0_3_node_74 | 0.4 | n |  | TRUE
16 | bus_LV_3955-37_0_3_node_12 | 0.4 | n |  | TRUE
17 | bus_LV_3955-37_0_3_node_13 | 0.4 | n |  | TRUE
18 | bus_LV_3955-37_0_3_node_14 | 0.4 | n |  | TRUE
19 | bus_LV_3955-37_0_3_node_15 | 0.4 | n |  | TRUE
20 | bus_LV_3955-37_0_3_node_16 | 0.4 | n |  | TRUE
21 | bus_LV_3955-37_0_3_node_27 | 0.4 | n |  | TRUE
22 | bus_LV_3955-37_0_3_node_30 | 0.4 | n |  | TRUE
23 | bus_LV_3955-37_0_3_node_28 | 0.4 | n |  | TRUE
24 | bus_LV_3955-37_0_3_node_19 | 0.4 | n |  | TRUE
25 | bus_LV_3955-37_0_3_node_20 | 0.4 | n |  | TRUE
26 | bus_LV_3955-37_0_3_node_21 | 0.4 | n |  | TRUE
27 | bus_LV_3955-37_0_3_node_22 | 0.4 | n |  | TRUE
28 | bus_LV_3955-37_0_3_node_23 | 0.4 | n |  | TRUE
29 | bus_LV_3955-37_0_3_node_24 | 0.4 | n |  | TRUE
30 | bus_LV_3955-37_0_3_node_25 | 0.4 | n |  | TRUE
31 | bus_LV_3955-37_0_3_node_26 | 0.4 | n |  | TRUE
32 | bus_LV_3955-37_0_3_node_33 | 0.4 | n |  | TRUE
33 | bus_LV_3955-37_0_3_node_61 | 0.4 | n |  | TRUE
34 | bus_LV_3955-37_0_3_node_59 | 0.4 | n |  | TRUE
35 | bus_LV_3955-37_0_3_node_31 | 0.4 | n |  | TRUE
36 | bus_LV_3955-37_0_3_node_60 | 0.4 | n |  | TRUE
37 | bus_LV_3955-37_0_3_node_86 | 0.4 | n |  | TRUE
38 | bus_LV_3955-37_0_3_node_76 | 0.4 | n |  | TRUE
39 | bus_LV_3955-37_0_3_node_84 | 0.4 | n |  | TRUE
40 | bus_LV_3955-37_0_3_node_77 | 0.4 | n |  | TRUE
41 | bus_LV_3955-37_0_3_node_32 | 0.4 | n |  | TRUE
42 | bus_LV_3955-37_0_3_node_34 | 0.4 | n |  | TRUE
43 | bus_LV_3955-37_0_3_node_35 | 0.4 | n |  | TRUE
44 | bus_LV_3955-37_0_3_node_36 | 0.4 | n |  | TRUE
45 | bus_LV_3955-37_0_3_node_37 | 0.4 | n |  | TRUE
46 | bus_LV_3955-37_0_3_node_38 | 0.4 | n |  | TRUE
47 | bus_LV_3955-37_0_3_node_53 | 0.4 | n |  | TRUE
48 | bus_LV_3955-37_0_3_node_51 | 0.4 | n |  | TRUE
49 | bus_LV_3955-37_0_3_node_39 | 0.4 | n |  | TRUE
50 | bus_LV_3955-37_0_3_node_57 | 0.4 | n |  | TRUE
51 | bus_LV_3955-37_0_3_node_52 | 0.4 | n |  | TRUE
52 | bus_LV_3955-37_0_3_node_40 | 0.4 | n |  | TRUE
53 | bus_LV_3955-37_0_3_node_41 | 0.4 | n |  | TRUE
54 | bus_LV_3955-37_0_3_node_42 | 0.4 | n |  | TRUE
55 | bus_LV_3955-37_0_3_node_43 | 0.4 | n |  | TRUE
56 | bus_LV_3955-37_0_3_node_44 | 0.4 | n |  | TRUE
57 | bus_LV_3955-37_0_3_node_45 | 0.4 | n |  | TRUE
58 | bus_LV_3955-37_0_3_node_46 | 0.4 | n |  | TRUE
59 | bus_LV_3955-37_0_3_node_47 | 0.4 | n |  | TRUE
60 | bus_LV_3955-37_0_3_node_48 | 0.4 | n |  | TRUE
61 | bus_LV_3955-37_0_3_node_49 | 0.4 | n |  | TRUE
62 | bus_LV_3955-37_0_3_node_50 | 0.4 | n |  | TRUE
63 | bus_LV_3955-37_0_3_node_55 | 0.4 | n |  | TRUE
64 | bus_LV_3955-37_0_3_node_56 | 0.4 | n |  | TRUE
65 | bus_LV_3955-37_0_3_node_54 | 0.4 | n |  | TRUE
66 | bus_LV_3955-37_0_3_node_72 | 0.4 | n |  | TRUE
67 | bus_LV_3955-37_0_3_node_58 | 0.4 | n |  | TRUE
68 | bus_LV_3955-37_0_3_node_62 | 0.4 | n |  | TRUE
69 | bus_LV_3955-37_0_3_node_63 | 0.4 | n |  | TRUE
70 | bus_LV_3955-37_0_3_node_64 | 0.4 | n |  | TRUE
71 | bus_LV_3955-37_0_3_node_89 | 0.4 | n |  | TRUE
72 | bus_LV_3955-37_0_3_node_65 | 0.4 | n |  | TRUE
73 | bus_LV_3955-37_0_3_node_87 | 0.4 | n |  | TRUE
74 | bus_LV_3955-37_0_3_node_66 | 0.4 | n |  | TRUE
75 | bus_LV_3955-37_0_3_node_67 | 0.4 | n |  | TRUE
76 | bus_LV_3955-37_0_3_node_68 | 0.4 | n |  | TRUE
77 | bus_LV_3955-37_0_3_node_71 | 0.4 | n |  | TRUE
78 | bus_LV_3955-37_0_3_node_69 | 0.4 | n |  | TRUE
79 | bus_LV_3955-37_0_3_node_93 | 0.4 | n |  | TRUE
80 | bus_LV_3955-37_0_3_node_73 | 0.4 | n |  | TRUE
81 | bus_LV_3955-37_0_3_node_70 | 0.4 | n |  | TRUE
82 | bus_LV_3955-37_0_3_node_92 | 0.4 | n |  | TRUE
83 | bus_LV_3955-37_0_3_node_78 | 0.4 | n |  | TRUE
84 | bus_LV_3955-37_0_3_node_79 | 0.4 | n |  | TRUE
85 | bus_LV_3955-37_0_3_node_80 | 0.4 | n |  | TRUE
86 | bus_LV_3955-37_0_3_node_81 | 0.4 | n |  | TRUE
87 | bus_LV_3955-37_0_3_node_82 | 0.4 | n |  | TRUE
88 | bus_LV_3955-37_0_3_node_83 | 0.4 | n |  | TRUE
89 | bus_LV_3955-37_0_3_node_85 | 0.4 | n |  | TRUE
90 | bus_LV_3955-37_0_3_node_88 | 0.4 | n |  | TRUE
91 | bus_LV_3955-37_0_3_node_90 | 0.4 | n |  | TRUE
92 | bus_LV_3955-37_0_3_node_91 | 0.4 | n |  | TRUE
93 | bus_MV_178_0_node_139 | 20 | n |  | TRUE

## load
| name | bus | p_mw | q_mvar | const_z_percent | const_i_percent | sn_mva | scaling | in_service | type
0 | LV_3955-37_0_3_load_0 | 0 | 0.0054988 | 0.0013781 | 0 | 0 |  | 1 | TRUE | wye
1 | LV_3955-37_0_3_load_1 | 1 | 0.0090853 | 0.002277 | 0 | 0 |  | 1 | TRUE | wye
2 | LV_3955-37_0_3_load_2 | 2 | 0.0017971 | 0.0004504 | 0 | 0 |  | 1 | TRUE | wye
3 | LV_3955-37_0_3_load_3 | 3 | 0.003026 | 0.00075839 | 0 | 0 |  | 1 | TRUE | wye
4 | LV_3955-37_0_3_load_4 | 4 | 0.0033309 | 0.0008348 | 0 | 0 |  | 1 | TRUE | wye
5 | LV_3955-37_0_3_load_5 | 5 | 0.0036007 | 0.00090241 | 0 | 0 |  | 1 | TRUE | wye
6 | LV_3955-37_0_3_load_6 | 6 | 0.010391 | 0.0026043 | 0 | 0 |  | 1 | TRUE | wye
7 | LV_3955-37_0_3_load_7 | 7 | 0.0030514 | 0.00076474 | 0 | 0 |  | 1 | TRUE | wye
8 | LV_3955-37_0_3_load_17 | 8 | 0.0056569 | 0.0014177 | 0 | 0 |  | 1 | TRUE | wye
9 | LV_3955-37_0_3_load_18 | 9 | 0.0045966 | 0.001152 | 0 | 0 |  | 1 | TRUE | wye
10 | LV_3955-37_0_3_load_8 | 10 | 0.0051766 | 0.0012974 | 0 | 0 |  | 1 | TRUE | wye
11 | LV_3955-37_0_3_load_9 | 11 | 0.0017336 | 0.00043448 | 0 | 0 |  | 1 | TRUE | wye
12 | LV_3955-37_0_3_load_11 | 12 | 0.0033152 | 0.00083086 | 0 | 0 |  | 1 | TRUE | wye
13 | LV_3955-37_0_3_load_74 | 15 | 0.0050404 | 0.0012632 | 0 | 0 |  | 1 | TRUE | wye
14 | LV_3955-37_0_3_load_12 | 16 | 0.0024398 | 0.00061148 | 0 | 0 |  | 1 | TRUE | wye
15 | LV_3955-37_0_3_load_13 | 17 | 0.0065596 | 0.001644 | 0 | 0 |  | 1 | TRUE | wye
16 | LV_3955-37_0_3_load_14 | 18 | 0.0062905 | 0.0015765 | 0 | 0 |  | 1 | TRUE | wye
17 | LV_3955-37_0_3_load_15 | 19 | 0.0043228 | 0.0010834 | 0 | 0 |  | 1 | TRUE | wye
18 | LV_3955-37_0_3_load_16 | 20 | 0.0066023 | 0.0016547 | 0 | 0 |  | 1 | TRUE | wye
19 | LV_3955-37_0_3_load_30 | 22 | 0.010194 | 0.002555 | 0 | 0 |  | 1 | TRUE | wye
20 | LV_3955-37_0_3_load_19 | 24 | 0.0037243 | 0.00093339 | 0 | 0 |  | 1 | TRUE | wye
21 | LV_3955-37_0_3_load_20 | 25 | 0.004296 | 0.0010767 | 0 | 0 |  | 1 | TRUE | wye
22 | LV_3955-37_0_3_load_21 | 26 | 0.004189 | 0.0010499 | 0 | 0 |  | 1 | TRUE | wye
23 | LV_3955-37_0_3_load_22 | 27 | 0.0039121 | 0.00098046 | 0 | 0 |  | 1 | TRUE | wye
24 | LV_3955-37_0_3_load_23 | 28 | 0.0045905 | 0.0011505 | 0 | 0 |  | 1 | TRUE | wye
25 | LV_3955-37_0_3_load_25 | 30 | 0.0034753 | 0.00087099 | 0 | 0 |  | 1 | TRUE | wye
26 | LV_3955-37_0_3_load_33 | 32 | 0.0037336 | 0.00093573 | 0 | 0 |  | 1 | TRUE | wye
27 | LV_3955-37_0_3_load_61 | 33 | 0.0042713 | 0.0010705 | 0 | 0 |  | 1 | TRUE | wye
28 | LV_3955-37_0_3_load_59 | 34 | 0.0041689 | 0.0010448 | 0 | 0 |  | 1 | TRUE | wye
29 | LV_3955-37_0_3_load_31 | 35 | 0.0047691 | 0.0011952 | 0 | 0 |  | 1 | TRUE | wye
30 | LV_3955-37_0_3_load_86 | 37 | 0.0035734 | 0.00089559 | 0 | 0 |  | 1 | TRUE | wye
31 | LV_3955-37_0_3_load_76 | 38 | 0.0046146 | 0.0011565 | 0 | 0 |  | 1 | TRUE | wye
32 | LV_3955-37_0_3_load_84 | 39 | 0.0050274 | 0.00126 | 0 | 0 |  | 1 | TRUE | wye
33 | LV_3955-37_0_3_load_77 | 40 | 0.0048298 | 0.0012105 | 0 | 0 |  | 1 | TRUE | wye
34 | LV_3955-37_0_3_load_32 | 41 | 0.0030295 | 0.00075926 | 0 | 0 |  | 1 | TRUE | wye
35 | LV_3955-37_0_3_load_34 | 42 | 0.0068688 | 0.0017215 | 0 | 0 |  | 1 | TRUE | wye
36 | LV_3955-37_0_3_load_36 | 44 | 0.003118 | 0.00078146 | 0 | 0 |  | 1 | TRUE | wye
37 | LV_3955-37_0_3_load_38 | 46 | 0.0047024 | 0.0011785 | 0 | 0 |  | 1 | TRUE | wye
38 | LV_3955-37_0_3_load_53 | 47 | 0.0035943 | 0.00090082 | 0 | 0 |  | 1 | TRUE | wye
39 | LV_3955-37_0_3_load_51 | 48 | 0.0047907 | 0.0012007 | 0 | 0 |  | 1 | TRUE | wye
40 | LV_3955-37_0_3_load_39 | 49 | 0.0032822 | 0.00082259 | 0 | 0 |  | 1 | TRUE | wye
41 | LV_3955-37_0_3_load_57 | 50 | 0.0031083 | 0.000779 | 0 | 0 |  | 1 | TRUE | wye
42 | LV_3955-37_0_3_load_40 | 52 | 0.0054774 | 0.0013728 | 0 | 0 |  | 1 | TRUE | wye
43 | LV_3955-37_0_3_load_41 | 53 | 0.0057631 | 0.0014444 | 0 | 0 |  | 1 | TRUE | wye
44 | LV_3955-37_0_3_load_42 | 54 | 0.0055553 | 0.0013923 | 0 | 0 |  | 1 | TRUE | wye
45 | LV_3955-37_0_3_load_43 | 55 | 0.0055857 | 0.0013999 | 0 | 0 |  | 1 | TRUE | wye
46 | LV_3955-37_0_3_load_44 | 56 | 0.0053718 | 0.0013463 | 0 | 0 |  | 1 | TRUE | wye
47 | LV_3955-37_0_3_load_45 | 57 | 0.0039471 | 0.00098924 | 0 | 0 |  | 1 | TRUE | wye
48 | LV_3955-37_0_3_load_46 | 58 | 0.0080936 | 0.0020284 | 0 | 0 |  | 1 | TRUE | wye
49 | LV_3955-37_0_3_load_47 | 59 | 0.0051403 | 0.0012883 | 0 | 0 |  | 1 | TRUE | wye
50 | LV_3955-37_0_3_load_48 | 60 | 0.0026167 | 0.0006558 | 0 | 0 |  | 1 | TRUE | wye
51 | LV_3955-37_0_3_load_49 | 61 | 0.0025755 | 0.00064549 | 0 | 0 |  | 1 | TRUE | wye
52 | LV_3955-37_0_3_load_55 | 63 | 0.0035798 | 0.00089718 | 0 | 0 |  | 1 | TRUE | wye
53 | LV_3955-37_0_3_load_56 | 64 | 0.0045761 | 0.0011469 | 0 | 0 |  | 1 | TRUE | wye
54 | LV_3955-37_0_3_load_54 | 65 | 0.0039124 | 0.00098053 | 0 | 0 |  | 1 | TRUE | wye
55 | LV_3955-37_0_3_load_72 | 66 | 0.0035692 | 0.00089453 | 0 | 0 |  | 1 | TRUE | wye
56 | LV_3955-37_0_3_load_58 | 67 | 0.0026374 | 0.00066099 | 0 | 0 |  | 1 | TRUE | wye
57 | LV_3955-37_0_3_load_62 | 68 | 0.0024918 | 0.00062451 | 0 | 0 |  | 1 | TRUE | wye
58 | LV_3955-37_0_3_load_63 | 69 | 0.0042539 | 0.0010661 | 0 | 0 |  | 1 | TRUE | wye
59 | LV_3955-37_0_3_load_64 | 70 | 0.0036362 | 0.00091131 | 0 | 0 |  | 1 | TRUE | wye
60 | LV_3955-37_0_3_load_89 | 71 | 0.0026019 | 0.00065209 | 0 | 0 |  | 1 | TRUE | wye
61 | LV_3955-37_0_3_load_65 | 72 | 0.0024407 | 0.00061171 | 0 | 0 |  | 1 | TRUE | wye
62 | LV_3955-37_0_3_load_87 | 73 | 0.0052196 | 0.0013082 | 0 | 0 |  | 1 | TRUE | wye
63 | LV_3955-37_0_3_load_68 | 76 | 0.0045353 | 0.0011367 | 0 | 0 |  | 1 | TRUE | wye
64 | LV_3955-37_0_3_load_71 | 77 | 0.0028519 | 0.00071474 | 0 | 0 |  | 1 | TRUE | wye
65 | LV_3955-37_0_3_load_69 | 78 | 0.0028455 | 0.00071315 | 0 | 0 |  | 1 | TRUE | wye
66 | LV_3955-37_0_3_load_93 | 79 | 0.0061965 | 0.001553 | 0 | 0 |  | 1 | TRUE | wye
67 | LV_3955-37_0_3_load_73 | 80 | 0.0030259 | 0.00075837 | 0 | 0 |  | 1 | TRUE | wye
68 | LV_3955-37_0_3_load_70 | 81 | 0.0038672 | 0.00096921 | 0 | 0 |  | 1 | TRUE | wye
69 | LV_3955-37_0_3_load_92 | 82 | 0.0049501 | 0.0012406 | 0 | 0 |  | 1 | TRUE | wye
70 | LV_3955-37_0_3_load_78 | 83 | 0.0033823 | 0.00084769 | 0 | 0 |  | 1 | TRUE | wye
71 | LV_3955-37_0_3_load_79 | 84 | 0.0052749 | 0.001322 | 0 | 0 |  | 1 | TRUE | wye
72 | LV_3955-37_0_3_load_80 | 85 | 0.0049742 | 0.0012466 | 0 | 0 |  | 1 | TRUE | wye
73 | LV_3955-37_0_3_load_81 | 86 | 0.0065592 | 0.0016439 | 0 | 0 |  | 1 | TRUE | wye
74 | LV_3955-37_0_3_load_82 | 87 | 0.00365 | 0.00091478 | 0 | 0 |  | 1 | TRUE | wye
75 | LV_3955-37_0_3_load_83 | 88 | 0.0075287 | 0.0018869 | 0 | 0 |  | 1 | TRUE | wye
76 | LV_3955-37_0_3_load_85 | 89 | 0.0052429 | 0.001314 | 0 | 0 |  | 1 | TRUE | wye
77 | LV_3955-37_0_3_load_88 | 90 | 0.004815 | 0.0012067 | 0 | 0 |  | 1 | TRUE | wye
78 | LV_3955-37_0_3_load_90 | 91 | 0.0035909 | 0.00089998 | 0 | 0 |  | 1 | TRUE | wye
79 | LV_3955-37_0_3_load_91 | 92 | 0.0073702 | 0.0018471 | 0 | 0 |  | 1 | TRUE | wye

## ext_grid
| name | bus | vm_pu | va_degree | slack_weight | in_service
0 |  | 32 | 1 | 0 | 1 | TRUE

## line
| name | std_type | from_bus | to_bus | length_km | r_ohm_per_km | x_ohm_per_km | c_nf_per_km | g_us_per_km | max_i_ka | df | parallel | type | in_service
0 | LV_3955-37_0_3_line_0 |  | 0 | 1 | 0.011659 | 0.125 | 0.08 | 261 | 0 | 0.364 | 1 | 1 | cs | TRUE
1 | LV_3955-37_0_3_line_1 |  | 0 | 2 | 0.022883 | 0.125 | 0.08 | 261 | 0 | 0.364 | 1 | 1 | cs | TRUE
2 | LV_3955-37_0_3_line_2 |  | 1 | 3 | 0.0099647 | 0.125 | 0.08 | 261 | 0 | 0.364 | 1 | 1 | cs | TRUE
3 | LV_3955-37_0_3_line_3 |  | 2 | 4 | 0.018634 | 0.125 | 0.08 | 261 | 0 | 0.364 | 1 | 1 | cs | TRUE
4 | LV_3955-37_0_3_line_4 |  | 3 | 5 | 0.0099434 | 0.125 | 0.08 | 261 | 0 | 0.364 | 1 | 1 | cs | TRUE
5 | LV_3955-37_0_3_line_5 |  | 5 | 6 | 0.013563 | 0.125 | 0.08 | 261 | 0 | 0.364 | 1 | 1 | cs | TRUE
6 | LV_3955-37_0_3_line_6 |  | 6 | 7 | 0.0010822 | 0.125 | 0.08 | 261 | 0 | 0.364 | 1 | 1 | cs | TRUE
7 | LV_3955-37_0_3_line_7 |  | 7 | 8 | 0.005547 | 0.125 | 0.08 | 261 | 0 | 0.364 | 1 | 1 | cs | TRUE
8 | LV_3955-37_0_3_line_8 |  | 8 | 9 | 0.022251 | 0.125 | 0.08 | 261 | 0 | 0.364 | 1 | 1 | cs | TRUE
9 | LV_3955-37_0_3_line_9 |  | 9 | 24 | 0.0013355 | 0.125 | 0.08 | 261 | 0 | 0.364 | 1 | 1 | cs | TRUE
10 | LV_3955-37_0_3_line_10 |  | 10 | 11 | 0.045288 | 0.125 | 0.08 | 261 | 0 | 0.364 | 1 | 1 | cs | TRUE
11 | LV_3955-37_0_3_line_11 |  | 11 | 12 | 0.029482 | 0.125 | 0.08 | 261 | 0 | 0.364 | 1 | 1 | cs | TRUE
12 | LV_3955-37_0_3_line_12 |  | 12 | 13 | 0.026315 | 0.125 | 0.08 | 261 | 0 | 0.364 | 1 | 1 | cs | TRUE
13 | LV_3955-37_0_3_line_13 |  | 13 | 14 | 0.03804 | 0.125 | 0.08 | 261 | 0 | 0.364 | 1 | 1 | cs | TRUE
14 | LV_3955-37_0_3_line_14 |  | 13 | 15 | 0.026193 | 0.125 | 0.08 | 261 | 0 | 0.364 | 1 | 1 | cs | TRUE
15 | LV_3955-37_0_3_line_15 |  | 14 | 38 | 0.027972 | 0.125 | 0.08 | 261 | 0 | 0.364 | 1 | 1 | cs | TRUE
16 | LV_3955-37_0_3_line_16 |  | 14 | 21 | 0.031044 | 0.125 | 0.08 | 261 | 0 | 0.364 | 1 | 1 | cs | TRUE
17 | LV_3955-37_0_3_line_17 |  | 16 | 17 | 0.031081 | 0.125 | 0.08 | 261 | 0 | 0.364 | 1 | 1 | cs | TRUE
18 | LV_3955-37_0_3_line_18 |  | 16 | 18 | 0.021309 | 0.125 | 0.08 | 261 | 0 | 0.364 | 1 | 1 | cs | TRUE
19 | LV_3955-37_0_3_line_19 |  | 17 | 19 | 0.0064392 | 0.125 | 0.08 | 261 | 0 | 0.364 | 1 | 1 | cs | TRUE
20 | LV_3955-37_0_3_line_20 |  | 18 | 20 | 0.016022 | 0.125 | 0.08 | 261 | 0 | 0.364 | 1 | 1 | cs | TRUE
21 | LV_3955-37_0_3_line_21 |  | 19 | 21 | 0.014402 | 0.125 | 0.08 | 261 | 0 | 0.364 | 1 | 1 | cs | TRUE
22 | LV_3955-37_0_3_line_22 |  | 20 | 22 | 0.02139 | 0.125 | 0.08 | 261 | 0 | 0.364 | 1 | 1 | cs | TRUE
23 | LV_3955-37_0_3_line_23 |  | 21 | 23 | 0.017307 | 0.125 | 0.08 | 261 | 0 | 0.364 | 1 | 1 | cs | TRUE
24 | LV_3955-37_0_3_line_24 |  | 23 | 37 | 0.021645 | 0.125 | 0.08 | 261 | 0 | 0.364 | 1 | 1 | cs | TRUE
25 | LV_3955-37_0_3_line_25 |  | 23 | 33 | 0.014362 | 0.125 | 0.08 | 261 | 0 | 0.364 | 1 | 1 | cs | TRUE
26 | LV_3955-37_0_3_line_26 |  | 24 | 25 | 0.020637 | 0.125 | 0.08 | 261 | 0 | 0.364 | 1 | 1 | cs | TRUE
27 | LV_3955-37_0_3_line_27 |  | 25 | 26 | 0.0015415 | 0.125 | 0.08 | 261 | 0 | 0.364 | 1 | 1 | cs | TRUE
28 | LV_3955-37_0_3_line_28 |  | 26 | 27 | 0.019274 | 0.125 | 0.08 | 261 | 0 | 0.364 | 1 | 1 | cs | TRUE
29 | LV_3955-37_0_3_line_29 |  | 27 | 28 | 0.0010845 | 0.125 | 0.08 | 261 | 0 | 0.364 | 1 | 1 | cs | TRUE
30 | LV_3955-37_0_3_line_30 |  | 28 | 29 | 0.025516 | 0.125 | 0.08 | 261 | 0 | 0.364 | 1 | 1 | cs | TRUE
31 | LV_3955-37_0_3_line_31 |  | 29 | 30 | 0.013448 | 0.125 | 0.08 | 261 | 0 | 0.364 | 1 | 2 | cs | TRUE
32 | LV_3955-37_0_3_line_32 |  | 29 | 31 | 0.004556 | 0.125 | 0.08 | 261 | 0 | 0.364 | 1 | 2 | cs | TRUE
33 | LV_3955-37_0_3_line_33 |  | 30 | 32 | 0.029847 | 0.125 | 0.08 | 261 | 0 | 0.364 | 1 | 2 | cs | TRUE
34 | LV_3955-37_0_3_line_34 |  | 31 | 33 | 0.021922 | 0.125 | 0.08 | 261 | 0 | 0.364 | 1 | 1 | cs | TRUE
35 | LV_3955-37_0_3_line_35 |  | 31 | 34 | 0.027692 | 0.125 | 0.08 | 261 | 0 | 0.364 | 1 | 1 | cs | TRUE
36 | LV_3955-37_0_3_line_36 |  | 32 | 35 | 0.007987 | 0.125 | 0.08 | 261 | 0 | 0.364 | 1 | 1 | cs | TRUE
37 | LV_3955-37_0_3_line_37 |  | 34 | 36 | 0.0020697 | 0.125 | 0.08 | 261 | 0 | 0.364 | 1 | 1 | cs | TRUE
38 | LV_3955-37_0_3_line_38 |  | 35 | 41 | 0.013401 | 0.125 | 0.08 | 261 | 0 | 0.364 | 1 | 1 | cs | TRUE
39 | LV_3955-37_0_3_line_39 |  | 36 | 68 | 0.032215 | 0.125 | 0.08 | 261 | 0 | 0.364 | 1 | 1 | cs | TRUE
40 | LV_3955-37_0_3_line_40 |  | 36 | 69 | 0.013059 | 0.125 | 0.08 | 261 | 0 | 0.364 | 1 | 1 | cs | TRUE
41 | LV_3955-37_0_3_line_41 |  | 37 | 39 | 0.01318 | 0.125 | 0.08 | 261 | 0 | 0.364 | 1 | 1 | cs | TRUE
42 | LV_3955-37_0_3_line_42 |  | 38 | 40 | 0.0020824 | 0.125 | 0.08 | 261 | 0 | 0.364 | 1 | 1 | cs | TRUE
43 | LV_3955-37_0_3_line_43 |  | 39 | 87 | 0.0096777 | 0.125 | 0.08 | 261 | 0 | 0.364 | 1 | 1 | cs | TRUE
44 | LV_3955-37_0_3_line_44 |  | 40 | 83 | 0.017902 | 0.125 | 0.08 | 261 | 0 | 0.364 | 1 | 1 | cs | TRUE
45 | LV_3955-37_0_3_line_45 |  | 41 | 42 | 0.0079948 | 0.125 | 0.08 | 261 | 0 | 0.364 | 1 | 1 | cs | TRUE
46 | LV_3955-37_0_3_line_46 |  | 42 | 43 | 0.03566 | 0.125 | 0.08 | 261 | 0 | 0.364 | 1 | 1 | cs | TRUE
47 | LV_3955-37_0_3_line_47 |  | 43 | 44 | 0.0091616 | 0.125 | 0.08 | 261 | 0 | 0.364 | 1 | 1 | cs | TRUE
48 | LV_3955-37_0_3_line_48 |  | 43 | 45 | 0.033167 | 0.125 | 0.08 | 261 | 0 | 0.364 | 1 | 1 | cs | TRUE
49 | LV_3955-37_0_3_line_49 |  | 44 | 46 | 0.0080487 | 0.125 | 0.08 | 261 | 0 | 0.364 | 1 | 1 | cs | TRUE
50 | LV_3955-37_0_3_line_50 |  | 45 | 47 | 0.0069967 | 0.125 | 0.08 | 261 | 0 | 0.364 | 1 | 1 | cs | TRUE
51 | LV_3955-37_0_3_line_51 |  | 45 | 48 | 0.016917 | 0.125 | 0.08 | 261 | 0 | 0.364 | 1 | 1 | cs | TRUE
52 | LV_3955-37_0_3_line_52 |  | 46 | 49 | 0.0046139 | 0.125 | 0.08 | 261 | 0 | 0.364 | 1 | 1 | cs | TRUE
53 | LV_3955-37_0_3_line_53 |  | 47 | 50 | 0.031684 | 0.125 | 0.08 | 261 | 0 | 0.364 | 1 | 1 | cs | TRUE
54 | LV_3955-37_0_3_line_54 |  | 48 | 51 | 0.013902 | 0.125 | 0.08 | 261 | 0 | 0.364 | 1 | 1 | cs | TRUE
55 | LV_3955-37_0_3_line_55 |  | 49 | 52 | 0.015876 | 0.125 | 0.08 | 261 | 0 | 0.364 | 1 | 1 | cs | TRUE
56 | LV_3955-37_0_3_line_56 |  | 50 | 67 | 0.0031522 | 0.125 | 0.08 | 261 | 0 | 0.364 | 1 | 1 | cs | TRUE
57 | LV_3955-37_0_3_line_57 |  | 51 | 65 | 0.016534 | 0.125 | 0.08 | 261 | 0 | 0.364 | 1 | 1 | cs | TRUE
58 | LV_3955-37_0_3_line_58 |  | 51 | 63 | 0.012876 | 0.125 | 0.08 | 261 | 0 | 0.364 | 1 | 1 | cs | TRUE
59 | LV_3955-37_0_3_line_59 |  | 52 | 53 | 0.0065203 | 0.125 | 0.08 | 261 | 0 | 0.364 | 1 | 1 | cs | TRUE
60 | LV_3955-37_0_3_line_60 |  | 53 | 54 | 0.023126 | 0.125 | 0.08 | 261 | 0 | 0.364 | 1 | 1 | cs | TRUE
61 | LV_3955-37_0_3_line_61 |  | 54 | 55 | 0.01429 | 0.125 | 0.08 | 261 | 0 | 0.364 | 1 | 1 | cs | TRUE
62 | LV_3955-37_0_3_line_62 |  | 55 | 56 | 0.0055555 | 0.125 | 0.08 | 261 | 0 | 0.364 | 1 | 1 | cs | TRUE
63 | LV_3955-37_0_3_line_63 |  | 56 | 57 | 0.0021227 | 0.125 | 0.08 | 261 | 0 | 0.364 | 1 | 1 | cs | TRUE
64 | LV_3955-37_0_3_line_64 |  | 57 | 58 | 0.022446 | 0.125 | 0.08 | 261 | 0 | 0.364 | 1 | 1 | cs | TRUE
65 | LV_3955-37_0_3_line_65 |  | 59 | 60 | 0.029699 | 0.125 | 0.08 | 261 | 0 | 0.364 | 1 | 1 | cs | TRUE
66 | LV_3955-37_0_3_line_66 |  | 60 | 61 | 0.026984 | 0.125 | 0.08 | 261 | 0 | 0.364 | 1 | 1 | cs | TRUE
67 | LV_3955-37_0_3_line_67 |  | 61 | 62 | 0.015937 | 0.125 | 0.08 | 261 | 0 | 0.364 | 1 | 1 | cs | TRUE
68 | LV_3955-37_0_3_line_68 |  | 62 | 63 | 0.010567 | 0.125 | 0.08 | 261 | 0 | 0.364 | 1 | 1 | cs | TRUE
69 | LV_3955-37_0_3_line_69 |  | 62 | 64 | 0.027637 | 0.125 | 0.08 | 261 | 0 | 0.364 | 1 | 1 | cs | TRUE
70 | LV_3955-37_0_3_line_70 |  | 65 | 66 | 0.019271 | 0.125 | 0.08 | 261 | 0 | 0.364 | 1 | 1 | cs | TRUE
71 | LV_3955-37_0_3_line_71 |  | 68 | 70 | 0.0050153 | 0.125 | 0.08 | 261 | 0 | 0.364 | 1 | 1 | cs | TRUE
72 | LV_3955-37_0_3_line_72 |  | 69 | 71 | 0.01726 | 0.125 | 0.08 | 261 | 0 | 0.364 | 1 | 1 | cs | TRUE
73 | LV_3955-37_0_3_line_73 |  | 70 | 72 | 0.017919 | 0.125 | 0.08 | 261 | 0 | 0.364 | 1 | 1 | cs | TRUE
74 | LV_3955-37_0_3_line_74 |  | 71 | 73 | 0.012598 | 0.125 | 0.08 | 261 | 0 | 0.364 | 1 | 1 | cs | TRUE
75 | LV_3955-37_0_3_line_75 |  | 72 | 74 | 0.016508 | 0.125 | 0.08 | 261 | 0 | 0.364 | 1 | 1 | cs | TRUE
76 | LV_3955-37_0_3_line_76 |  | 73 | 90 | 0.0098259 | 0.125 | 0.08 | 261 | 0 | 0.364 | 1 | 1 | cs | TRUE
77 | LV_3955-37_0_3_line_77 |  | 74 | 75 | 0.015244 | 0.125 | 0.08 | 261 | 0 | 0.364 | 1 | 1 | cs | TRUE
78 | LV_3955-37_0_3_line_78 |  | 74 | 76 | 0.012224 | 0.125 | 0.08 | 261 | 0 | 0.364 | 1 | 1 | cs | TRUE
79 | LV_3955-37_0_3_line_79 |  | 75 | 77 | 0.018935 | 0.125 | 0.08 | 261 | 0 | 0.364 | 1 | 1 | cs | TRUE
80 | LV_3955-37_0_3_line_80 |  | 75 | 78 | 0.028752 | 0.125 | 0.08 | 261 | 0 | 0.364 | 1 | 1 | cs | TRUE
81 | LV_3955-37_0_3_line_81 |  | 76 | 79 | 0.029382 | 0.125 | 0.08 | 261 | 0 | 0.364 | 1 | 1 | cs | TRUE
82 | LV_3955-37_0_3_line_82 |  | 77 | 80 | 0.0036517 | 0.125 | 0.08 | 261 | 0 | 0.364 | 1 | 1 | cs | TRUE
83 | LV_3955-37_0_3_line_83 |  | 78 | 81 | 0.0049449 | 0.125 | 0.08 | 261 | 0 | 0.364 | 1 | 1 | cs | TRUE
84 | LV_3955-37_0_3_line_84 |  | 79 | 82 | 0.0077788 | 0.125 | 0.08 | 261 | 0 | 0.364 | 1 | 1 | cs | TRUE
85 | LV_3955-37_0_3_line_85 |  | 83 | 84 | 0.00087944 | 0.125 | 0.08 | 261 | 0 | 0.364 | 1 | 1 | cs | TRUE
86 | LV_3955-37_0_3_line_86 |  | 85 | 86 | 0.0078136 | 0.125 | 0.08 | 261 | 0 | 0.364 | 1 | 1 | cs | TRUE
87 | LV_3955-37_0_3_line_87 |  | 85 | 87 | 0.012735 | 0.125 | 0.08 | 261 | 0 | 0.364 | 1 | 1 | cs | TRUE
88 | LV_3955-37_0_3_line_88 |  | 86 | 88 | 0.0156 | 0.125 | 0.08 | 261 | 0 | 0.364 | 1 | 1 | cs | TRUE
89 | LV_3955-37_0_3_line_89 |  | 88 | 89 | 0.0028752 | 0.125 | 0.08 | 261 | 0 | 0.364 | 1 | 1 | cs | TRUE
90 | LV_3955-37_0_3_line_90 |  | 90 | 91 | 0.021873 | 0.125 | 0.08 | 261 | 0 | 0.364 | 1 | 1 | cs | TRUE
91 | LV_3955-37_0_3_line_91 |  | 91 | 92 | 0.0054431 | 0.125 | 0.08 | 261 | 0 | 0.364 | 1 | 1 | cs | TRUE

## trafo
| name | std_type | hv_bus | lv_bus | sn_mva | vn_hv_kv | vn_lv_kv | vk_percent | vkr_percent | pfe_kw | i0_percent | shift_degree | tap_side | tap_neutral | tap_min | tap_max | tap_step_percent | tap_step_degree | tap_pos | tap_phase_shifter | parallel | df | in_service
0 | LV_3955-37_0_3_trafo_33 | 0.63 MVA 20/0.4 kV | 93 | 32 | 0.63 | 20 | 0.4 | 6 | 1.206 | 1.65 | 0.2619 | 150 | hv | 0 | -2 | 2 | 2.5 | 0 | 0 | FALSE | 1 | 1 | TRUE

## line_geodata
| x0 | y0 | x1 | y1 | x2 | y2 | x3 | y3 | x4 | y4
0 | 2762406.7396 | 1201452.1971 | 2762402.3491 | 1201444.3894 | 2762401.2233 | 1201441.9338
1 | 2762406.7396 | 1201452.1971 | 2762417.9561 | 1201472.1432
2 | 2762397.0707 | 1201432.8755 | 2762401.2233 | 1201441.9338
3 | 2762417.9561 | 1201472.1432 | 2762424.3618 | 1201483.5342 | 2762426.526 | 1201488.662
4 | 2762397.0707 | 1201432.8755 | 2762392.9271 | 1201423.8367
5 | 2762387.2748 | 1201411.5071 | 2762392.9271 | 1201423.8367
6 | 2762387.2748 | 1201411.5071 | 2762386.8238 | 1201410.5234
7 | 2762386.8238 | 1201410.5234 | 2762384.5122 | 1201405.481
8 | 2762384.5122 | 1201405.481 | 2762379.0396 | 1201393.5434 | 2762375.263 | 1201385.2436
9 | 2762374.7099 | 1201384.0281 | 2762375.263 | 1201385.2436
10 | 2762274.8826 | 1201395.5011 | 2762259.5424 | 1201352.8906
11 | 2762259.5424 | 1201352.8906 | 2762257.5059 | 1201347.2337 | 2762244.1524 | 1201327.9337
12 | 2762227.7106 | 1201307.411 | 2762240.8258 | 1201323.1257 | 2762244.1524 | 1201327.9337
13 | 2762263.5371 | 1201304.114 | 2762246.6583 | 1201300.2078 | 2762234.135 | 1201302.5143 | 2762227.7106 | 1201307.411
14 | 2762227.7106 | 1201307.411 | 2762209.2001 | 1201288.879
15 | 2762263.5371 | 1201304.114 | 2762252.9417 | 1201282.8404 | 2762251.4258 | 1201278.9171
16 | 2762263.5371 | 1201304.114 | 2762294.1192 | 1201309.9386
17 | 2762300.6659 | 1201360.425 | 2762298.3414 | 1201354.9496 | 2762292.6037 | 1201337.1109 | 2762293.0726 | 1201330.7346
18 | 2762308.9927 | 1201380.0393 | 2762300.6659 | 1201360.425
19 | 2762293.5449 | 1201324.3127 | 2762293.0726 | 1201330.7346
20 | 2762313.8382 | 1201395.263 | 2762313.7502 | 1201393.8699 | 2762308.9927 | 1201380.0393 | 2762308.9927 | 1201380.0393
21 | 2762294.1192 | 1201309.9386 | 2762294.259 | 1201314.6022 | 2762293.5449 | 1201324.3127
22 | 2762315.1872 | 1201416.6108 | 2762313.8382 | 1201395.263
23 | 2762311.4521 | 1201310.8658 | 2762294.1192 | 1201309.9386
24 | 2762311.4521 | 1201310.8658 | 2762309.8796 | 1201301.7482 | 2762303.8736 | 1201290.9085
25 | 2762311.4521 | 1201310.8658 | 2762325.4531 | 1201314.0637
26 | 2762366.1627 | 1201365.2443 | 2762374.7099 | 1201384.0281
27 | 2762366.1627 | 1201365.2443 | 2762365.5243 | 1201363.8412
28 | 2762358.8156 | 1201345.8099 | 2762362.1719 | 1201356.4737 | 2762365.5243 | 1201363.8412
29 | 2762358.8156 | 1201345.8099 | 2762358.49 | 1201344.7754
30 | 2762351.1737 | 1201320.3423 | 2762352.3007 | 1201325.1105 | 2762358.49 | 1201344.7754
31 | 2762351.1737 | 1201320.3423 | 2762364.1173 | 1201323.9902
32 | 2762346.8245 | 1201318.9451 | 2762351.1737 | 1201320.3423
33 | 2762392.7283 | 1201332.4347 | 2762389.1707 | 1201331.051 | 2762364.1173 | 1201323.9902
34 | 2762346.8245 | 1201318.9451 | 2762325.4531 | 1201314.0637
35 | 2762346.8245 | 1201318.9451 | 2762357.1837 | 1201310.5189 | 2762367.6664 | 1201300.7357
36 | 2762400.1721 | 1201335.3298 | 2762392.7283 | 1201332.4347
37 | 2762369.1795 | 1201299.3236 | 2762367.6664 | 1201300.7357
38 | 2762400.1721 | 1201335.3298 | 2762412.6622 | 1201340.1876
39 | 2762369.1795 | 1201299.3236 | 2762375.4628 | 1201293.4557 | 2762393.3314 | 1201278.0124
40 | 2762369.1795 | 1201299.3236 | 2762362.0667 | 1201288.3721
41 | 2762297.4861 | 1201279.3802 | 2762303.8736 | 1201290.9085
42 | 2762251.4258 | 1201278.9171 | 2762250.6753 | 1201276.9747
43 | 2762297.4861 | 1201279.3802 | 2762297.4861 | 1201279.3802 | 2762293.9068 | 1201270.3888
44 | 2762243.8302 | 1201260.4531 | 2762245.6548 | 1201263.9811 | 2762250.6753 | 1201276.9747
45 | 2762420.1132 | 1201343.0856 | 2762412.6622 | 1201340.1876
46 | 2762450.1626 | 1201362.1702 | 2762422.928 | 1201344.1803 | 2762420.1132 | 1201343.0856
47 | 2762450.1626 | 1201362.1702 | 2762456.427 | 1201368.8555
48 | 2762462.1149 | 1201331.8677 | 2762459.0827 | 1201340.0149 | 2762456.1972 | 1201354.2493 | 2762450.1626 | 1201362.1702
49 | 2762456.427 | 1201368.8555 | 2762461.9304 | 1201374.7287
50 | 2762462.1149 | 1201331.8677 | 2762458.6163 | 1201325.8086
51 | 2762462.1149 | 1201331.8677 | 2762474.9491 | 1201322.6194 | 2762475.8948 | 1201322.0615
52 | 2762461.9304 | 1201374.7287 | 2762463.9147 | 1201376.8462 | 2762465.0149 | 1201378.1579
53 | 2762458.6163 | 1201325.8086 | 2762454.332 | 1201318.3884 | 2762449.2417 | 1201309.7978 | 2762444.8817 | 1201298.7248 | 2762444.6817 | 1201297.5118
54 | 2762487.8685 | 1201314.9971 | 2762475.8948 | 1201322.0615
55 | 2762475.2178 | 1201390.3215 | 2762465.0149 | 1201378.1579
56 | 2762444.1691 | 1201294.4016 | 2762444.6817 | 1201297.5118
57 | 2762487.8685 | 1201314.9971 | 2762477.8941 | 1201302.2811 | 2762477.6767 | 1201301.9781
58 | 2762487.8685 | 1201314.9971 | 2762498.7611 | 1201308.1302
59 | 2762475.2178 | 1201390.3215 | 2762479.4081 | 1201395.3171
60 | 2762479.4081 | 1201395.3171 | 2762480.6018 | 1201396.7402 | 2762492.223 | 1201414.5536
61 | 2762492.223 | 1201414.5536 | 2762499.319 | 1201425.4306 | 2762500.0736 | 1201426.4925
62 | 2762503.2914 | 1201431.0212 | 2762500.0736 | 1201426.4925
63 | 2762503.2914 | 1201431.0212 | 2762504.5209 | 1201432.7515
64 | 2762517.5219 | 1201451.0487 | 2762504.5209 | 1201432.7515
65 | 2762550.7084 | 1201359.4075 | 2762536.4872 | 1201344.0122 | 2762531.3782 | 1201336.9202
66 | 2762531.3782 | 1201336.9202 | 2762518.697 | 1201319.3171 | 2762515.7902 | 1201314.8984
67 | 2762507.0313 | 1201301.5838 | 2762515.7902 | 1201314.8984
68 | 2762507.0313 | 1201301.5838 | 2762500.9575 | 1201306.7456 | 2762498.7611 | 1201308.1302
69 | 2762507.0313 | 1201301.5838 | 2762519.2454 | 1201291.8961 | 2762529.6368 | 1201285.7995
70 | 2762477.6767 | 1201301.9781 | 2762469.3964 | 1201290.4393 | 2762466.5848 | 1201286.2225
71 | 2762397.126 | 1201274.7329 | 2762393.3314 | 1201278.0124
72 | 2762362.0667 | 1201288.3721 | 2762352.6652 | 1201273.8968
73 | 2762397.126 | 1201274.7329 | 2762403.956 | 1201268.8299 | 2762409.8692 | 1201262.1895
74 | 2762346.515 | 1201262.9195 | 2762350.1722 | 1201270.0585 | 2762352.6652 | 1201273.8968
75 | 2762420.8478 | 1201249.8607 | 2762409.8692 | 1201262.1895
76 | 2762346.515 | 1201262.9195 | 2762342.035 | 1201254.1743
77 | 2762430.0148 | 1201237.6655 | 2762420.8478 | 1201249.8607
78 | 2762420.8478 | 1201249.8607 | 2762411.6449 | 1201241.8144
79 | 2762430.0148 | 1201237.6655 | 2762445.5079 | 1201226.7801
80 | 2762430.0148 | 1201237.6655 | 2762442.1335 | 1201253.0421 | 2762448.0244 | 1201260.0744
81 | 2762411.6449 | 1201241.8144 | 2762411.6449 | 1201241.8144 | 2762396.9823 | 1201216.352
82 | 2762445.5079 | 1201226.7801 | 2762447.463 | 1201225.4065 | 2762448.4996 | 1201224.6864
83 | 2762451.1999 | 1201263.8651 | 2762448.0244 | 1201260.0744
84 | 2762393.1005 | 1201209.611 | 2762396.9823 | 1201216.352
85 | 2762243.4262 | 1201259.6719 | 2762243.8302 | 1201260.4531
86 | 2762289.1969 | 1201258.5571 | 2762286.307 | 1201251.2975
87 | 2762289.1969 | 1201258.5571 | 2762293.9068 | 1201270.3888
88 | 2762279.3441 | 1201237.3696 | 2762284.346 | 1201246.3713 | 2762286.307 | 1201251.2975
89 | 2762277.9475 | 1201234.8563 | 2762279.3441 | 1201237.3696
90 | 2762332.0623 | 1201234.7072 | 2762342.035 | 1201254.1743
91 | 2762329.5806 | 1201229.8628 | 2762332.0623 | 1201234.7072

## bus_geodata
| x | y | coords
0 | 2762406.7396 | 1201452.1971
1 | 2762401.2233 | 1201441.9338
2 | 2762417.9561 | 1201472.1432
3 | 2762397.0707 | 1201432.8755
4 | 2762426.526 | 1201488.662
5 | 2762392.9271 | 1201423.8367
6 | 2762387.2748 | 1201411.5071
7 | 2762386.8238 | 1201410.5234
8 | 2762384.5122 | 1201405.481
9 | 2762375.263 | 1201385.2436
10 | 2762274.8826 | 1201395.5011
11 | 2762259.5424 | 1201352.8906
12 | 2762244.1524 | 1201327.9337
13 | 2762227.7106 | 1201307.411
14 | 2762263.5371 | 1201304.114
15 | 2762209.2001 | 1201288.879
16 | 2762300.6659 | 1201360.425
17 | 2762293.0726 | 1201330.7346
18 | 2762308.9927 | 1201380.0393
19 | 2762293.5449 | 1201324.3127
20 | 2762313.8382 | 1201395.263
21 | 2762294.1192 | 1201309.9386
22 | 2762315.1872 | 1201416.6108
23 | 2762311.4521 | 1201310.8658
24 | 2762374.7099 | 1201384.0281
25 | 2762366.1627 | 1201365.2443
26 | 2762365.5243 | 1201363.8412
27 | 2762358.8156 | 1201345.8099
28 | 2762358.49 | 1201344.7754
29 | 2762351.1737 | 1201320.3423
30 | 2762364.1173 | 1201323.9902
31 | 2762346.8245 | 1201318.9451
32 | 2762392.7283 | 1201332.4347
33 | 2762325.4531 | 1201314.0637
34 | 2762367.6664 | 1201300.7357
35 | 2762400.1721 | 1201335.3298
36 | 2762369.1795 | 1201299.3236
37 | 2762303.8736 | 1201290.9085
38 | 2762251.4258 | 1201278.9171
39 | 2762297.4861 | 1201279.3802
40 | 2762250.6753 | 1201276.9747
41 | 2762412.6622 | 1201340.1876
42 | 2762420.1132 | 1201343.0856
43 | 2762450.1626 | 1201362.1702
44 | 2762456.427 | 1201368.8555
45 | 2762462.1149 | 1201331.8677
46 | 2762461.9304 | 1201374.7287
47 | 2762458.6163 | 1201325.8086
48 | 2762475.8948 | 1201322.0615
49 | 2762465.0149 | 1201378.1579
50 | 2762444.6817 | 1201297.5118
51 | 2762487.8685 | 1201314.9971
52 | 2762475.2178 | 1201390.3215
53 | 2762479.4081 | 1201395.3171
54 | 2762492.223 | 1201414.5536
55 | 2762500.0736 | 1201426.4925
56 | 2762503.2914 | 1201431.0212
57 | 2762504.5209 | 1201432.7515
58 | 2762517.5219 | 1201451.0487
59 | 2762550.7084 | 1201359.4075
60 | 2762531.3782 | 1201336.9202
61 | 2762515.7902 | 1201314.8984
62 | 2762507.0313 | 1201301.5838
63 | 2762498.7611 | 1201308.1302
64 | 2762529.6368 | 1201285.7995
65 | 2762477.6767 | 1201301.9781
66 | 2762466.5848 | 1201286.2225
67 | 2762444.1691 | 1201294.4016
68 | 2762393.3314 | 1201278.0124
69 | 2762362.0667 | 1201288.3721
70 | 2762397.126 | 1201274.7329
71 | 2762352.6652 | 1201273.8968
72 | 2762409.8692 | 1201262.1895
73 | 2762346.515 | 1201262.9195
74 | 2762420.8478 | 1201249.8607
75 | 2762430.0148 | 1201237.6655
76 | 2762411.6449 | 1201241.8144
77 | 2762445.5079 | 1201226.7801
78 | 2762448.0244 | 1201260.0744
79 | 2762396.9823 | 1201216.352
80 | 2762448.4996 | 1201224.6864
81 | 2762451.1999 | 1201263.8651
82 | 2762393.1005 | 1201209.611
83 | 2762243.8302 | 1201260.4531
84 | 2762243.4262 | 1201259.6719
85 | 2762289.1969 | 1201258.5571
86 | 2762286.307 | 1201251.2975
87 | 2762293.9068 | 1201270.3888
88 | 2762279.3441 | 1201237.3696
89 | 2762277.9475 | 1201234.8563
90 | 2762342.035 | 1201254.1743
91 | 2762332.0623 | 1201234.7072
92 | 2762329.5806 | 1201229.8628
93 | 2762392.7283 | 1201332.4347

## line_std_types
| c_nf_per_km | r_ohm_per_km | x_ohm_per_km | max_i_ka | type | q_mm2 | alpha | voltage_rating
NAYY 4x50 SE | 210 | 0.642 | 0.083 | 0.142 | cs | 50 | 0.00403 | LV
NAYY 4x120 SE | 264 | 0.225 | 0.08 | 0.242 | cs | 120 | 0.00403 | LV
NAYY 4x150 SE | 261 | 0.208 | 0.08 | 0.27 | cs | 150 | 0.00403 | LV
NA2XS2Y 1x95 RM/25 12/20 kV | 216 | 0.313 | 0.132 | 0.252 | cs | 95 | 0.00403 | MV
NA2XS2Y 1x185 RM/25 12/20 kV | 273 | 0.161 | 0.117 | 0.362 | cs | 185 | 0.00403 | MV
NA2XS2Y 1x240 RM/25 12/20 kV | 304 | 0.122 | 0.112 | 0.421 | cs | 240 | 0.00403 | MV
NA2XS2Y 1x95 RM/25 6/10 kV | 315 | 0.313 | 0.123 | 0.249 | cs | 95 | 0.00403 | MV
NA2XS2Y 1x185 RM/25 6/10 kV | 406 | 0.161 | 0.11 | 0.358 | cs | 185 | 0.00403 | MV
NA2XS2Y 1x240 RM/25 6/10 kV | 456 | 0.122 | 0.105 | 0.416 | cs | 240 | 0.00403 | MV
NA2XS2Y 1x150 RM/25 12/20 kV | 250 | 0.206 | 0.116 | 0.319 | cs | 150 | 0.00403 | MV
NA2XS2Y 1x120 RM/25 12/20 kV | 230 | 0.253 | 0.119 | 0.283 | cs | 120 | 0.00403 | MV
NA2XS2Y 1x70 RM/25 12/20 kV | 190 | 0.443 | 0.132 | 0.22 | cs | 70 | 0.00403 | MV
NA2XS2Y 1x150 RM/25 6/10 kV | 360 | 0.206 | 0.11 | 0.315 | cs | 150 | 0.00403 | MV
NA2XS2Y 1x120 RM/25 6/10 kV | 340 | 0.253 | 0.113 | 0.28 | cs | 120 | 0.00403 | MV
NA2XS2Y 1x70 RM/25 6/10 kV | 280 | 0.443 | 0.123 | 0.217 | cs | 70 | 0.00403 | MV
N2XS(FL)2Y 1x120 RM/35 64/110 kV | 112 | 0.153 | 0.166 | 0.366 | cs | 120 | 0.00393 | HV
N2XS(FL)2Y 1x185 RM/35 64/110 kV | 125 | 0.099 | 0.156 | 0.457 | cs | 185 | 0.00393 | HV
N2XS(FL)2Y 1x240 RM/35 64/110 kV | 135 | 0.075 | 0.149 | 0.526 | cs | 240 | 0.00393 | HV
N2XS(FL)2Y 1x300 RM/35 64/110 kV | 144 | 0.06 | 0.144 | 0.588 | cs | 300 | 0.00393 | HV
15-AL1/3-ST1A 0.4 | 11 | 1.8769 | 0.35 | 0.105 | ol | 16 | 0.00403 | LV
24-AL1/4-ST1A 0.4 | 11.25 | 1.2012 | 0.335 | 0.14 | ol | 24 | 0.00403 | LV
48-AL1/8-ST1A 0.4 | 12.2 | 0.5939 | 0.3 | 0.21 | ol | 48 | 0.00403 | LV
94-AL1/15-ST1A 0.4 | 13.2 | 0.306 | 0.29 | 0.35 | ol | 94 | 0.00403 | LV
34-AL1/6-ST1A 10.0 | 9.7 | 0.8342 | 0.36 | 0.17 | ol | 34 | 0.00403 | MV
48-AL1/8-ST1A 10.0 | 10.1 | 0.5939 | 0.35 | 0.21 | ol | 48 | 0.00403 | MV
70-AL1/11-ST1A 10.0 | 10.4 | 0.4132 | 0.339 | 0.29 | ol | 70 | 0.00403 | MV
94-AL1/15-ST1A 10.0 | 10.75 | 0.306 | 0.33 | 0.35 | ol | 94 | 0.00403 | MV
122-AL1/20-ST1A 10.0 | 11.1 | 0.2376 | 0.323 | 0.41 | ol | 122 | 0.00403 | MV
149-AL1/24-ST1A 10.0 | 11.25 | 0.194 | 0.315 | 0.47 | ol | 149 | 0.00403 | MV
34-AL1/6-ST1A 20.0 | 9.15 | 0.8342 | 0.382 | 0.17 | ol | 34 | 0.00403 | MV
48-AL1/8-ST1A 20.0 | 9.5 | 0.5939 | 0.372 | 0.21 | ol | 48 | 0.00403 | MV
70-AL1/11-ST1A 20.0 | 9.7 | 0.4132 | 0.36 | 0.29 | ol | 70 | 0.00403 | MV
94-AL1/15-ST1A 20.0 | 10 | 0.306 | 0.35 | 0.35 | ol | 94 | 0.00403 | MV
122-AL1/20-ST1A 20.0 | 10.3 | 0.2376 | 0.344 | 0.41 | ol | 122 | 0.00403 | MV
149-AL1/24-ST1A 20.0 | 10.5 | 0.194 | 0.337 | 0.47 | ol | 149 | 0.00403 | MV
184-AL1/30-ST1A 20.0 | 10.75 | 0.1571 | 0.33 | 0.535 | ol | 184 | 0.00403 | MV
243-AL1/39-ST1A 20.0 | 11 | 0.1188 | 0.32 | 0.645 | ol | 243 | 0.00403 | MV
48-AL1/8-ST1A 110.0 | 8 | 0.5939 | 0.46 | 0.21 | ol | 48 | 0.00403 | HV
70-AL1/11-ST1A 110.0 | 8.4 | 0.4132 | 0.45 | 0.29 | ol | 70 | 0.00403 | HV
94-AL1/15-ST1A 110.0 | 8.65 | 0.306 | 0.44 | 0.35 | ol | 94 | 0.00403 | HV
122-AL1/20-ST1A 110.0 | 8.5 | 0.2376 | 0.43 | 0.41 | ol | 122 | 0.00403 | HV
149-AL1/24-ST1A 110.0 | 8.75 | 0.194 | 0.41 | 0.47 | ol | 149 | 0.00403 | HV
184-AL1/30-ST1A 110.0 | 8.8 | 0.1571 | 0.4 | 0.535 | ol | 184 | 0.00403 | HV
243-AL1/39-ST1A 110.0 | 9 | 0.1188 | 0.39 | 0.645 | ol | 243 | 0.00403 | HV
305-AL1/39-ST1A 110.0 | 9.2 | 0.0949 | 0.38 | 0.74 | ol | 305 | 0.00403 | HV
490-AL1/64-ST1A 110.0 | 9.75 | 0.059 | 0.37 | 0.96 | ol | 490 | 0.00403 | HV
679-AL1/86-ST1A 110.0 | 9.95 | 0.042 | 0.36 | 1.15 | ol | 679 | 0.00403 | HV
490-AL1/64-ST1A 220.0 | 10 | 0.059 | 0.285 | 0.96 | ol | 490 | 0.00403 | HV
679-AL1/86-ST1A 220.0 | 11.7 | 0.042 | 0.275 | 1.15 | ol | 679 | 0.00403 | HV
490-AL1/64-ST1A 380.0 | 11 | 0.059 | 0.253 | 0.96 | ol | 490 | 0.00403 | HV
679-AL1/86-ST1A 380.0 | 14.6 | 0.042 | 0.25 | 1.15 | ol | 679 | 0.00403 | HV

## trafo_std_types
| i0_percent | pfe_kw | vkr_percent | sn_mva | vn_lv_kv | vn_hv_kv | vk_percent | shift_degree | vector_group | tap_side | tap_neutral | tap_min | tap_max | tap_step_degree | tap_step_percent | tap_phase_shifter
160 MVA 380/110 kV | 0.06 | 60 | 0.25 | 160 | 110 | 380 | 12.2 | 0 | Yy0 | hv | 0 | -9 | 9 | 0 | 1.5 | FALSE
100 MVA 220/110 kV | 0.06 | 55 | 0.26 | 100 | 110 | 220 | 12 | 0 | Yy0 | hv | 0 | -9 | 9 | 0 | 1.5 | FALSE
63 MVA 110/20 kV | 0.04 | 22 | 0.32 | 63 | 20 | 110 | 18 | 150 | YNd5 | hv | 0 | -9 | 9 | 0 | 1.5 | FALSE
40 MVA 110/20 kV | 0.05 | 18 | 0.34 | 40 | 20 | 110 | 16.2 | 150 | YNd5 | hv | 0 | -9 | 9 | 0 | 1.5 | FALSE
25 MVA 110/20 kV | 0.07 | 14 | 0.41 | 25 | 20 | 110 | 12 | 150 | YNd5 | hv | 0 | -9 | 9 | 0 | 1.5 | FALSE
63 MVA 110/10 kV | 0.04 | 22 | 0.32 | 63 | 10 | 110 | 18 | 150 | YNd5 | hv | 0 | -9 | 9 | 0 | 1.5 | FALSE
40 MVA 110/10 kV | 0.05 | 18 | 0.34 | 40 | 10 | 110 | 16.2 | 150 | YNd5 | hv | 0 | -9 | 9 | 0 | 1.5 | FALSE
25 MVA 110/10 kV | 0.07 | 14 | 0.41 | 25 | 10 | 110 | 12 | 150 | YNd5 | hv | 0 | -9 | 9 | 0 | 1.5 | FALSE
0.25 MVA 20/0.4 kV | 0.32 | 0.8 | 1.44 | 0.25 | 0.4 | 20 | 6 | 150 | Yzn5 | hv | 0 | -2 | 2 | 0 | 2.5 | FALSE
0.4 MVA 20/0.4 kV | 0.3375 | 1.35 | 1.425 | 0.4 | 0.4 | 20 | 6 | 150 | Dyn5 | hv | 0 | -2 | 2 | 0 | 2.5 | FALSE
0.63 MVA 20/0.4 kV | 0.2619 | 1.65 | 1.206 | 0.63 | 0.4 | 20 | 6 | 150 | Dyn5 | hv | 0 | -2 | 2 | 0 | 2.5 | FALSE
0.25 MVA 10/0.4 kV | 0.24 | 0.6 | 1.2 | 0.25 | 0.4 | 10 | 4 | 150 | Dyn5 | hv | 0 | -2 | 2 | 0 | 2.5 | FALSE
0.4 MVA 10/0.4 kV | 0.2375 | 0.95 | 1.325 | 0.4 | 0.4 | 10 | 4 | 150 | Dyn5 | hv | 0 | -2 | 2 | 0 | 2.5 | FALSE
0.63 MVA 10/0.4 kV | 0.1873 | 1.18 | 1.0794 | 0.63 | 0.4 | 10 | 4 | 150 | Dyn5 | hv | 0 | -2 | 2 | 0 | 2.5 | FALSE

## trafo3w_std_types
| sn_hv_mva | sn_mv_mva | sn_lv_mva | vn_hv_kv | vn_mv_kv | vn_lv_kv | vk_hv_percent | vk_mv_percent | vk_lv_percent | vkr_hv_percent | vkr_mv_percent | vkr_lv_percent | pfe_kw | i0_percent | shift_mv_degree | shift_lv_degree | vector_group | tap_side | tap_neutral | tap_min | tap_max | tap_step_percent
63/25/38 MVA 110/20/10 kV | 63 | 25 | 38 | 110 | 20 | 10 | 10.4 | 10.4 | 10.4 | 0.28 | 0.32 | 0.35 | 35 | 0.89 | 0 | 0 | YN0yn0yn0 | hv | 0 | -10 | 10 | 1.2
63/25/38 MVA 110/10/10 kV | 63 | 25 | 38 | 110 | 10 | 10 | 10.4 | 10.4 | 10.4 | 0.28 | 0.32 | 0.35 | 35 | 0.89 | 0 | 0 | YN0yn0yn0 | hv | 0 | -10 | 10 | 1.2

## fuse_std_types
| fuse_type | i_rated_a | t_avg | t_min | t_total | x_avg | x_min | x_total
HV 100A | HV 100A | 100 | 0 | [10.0, 3.64, 0.854, 0.281, 0.1, 0.0531, 0.022, 0.01] | [10.0, 4.267, 1.21, 0.403, 0.1, 0.058, 0.022, 0.01] | 0 | [300.0, 350.0, 450.0, 550.0, 700.0, 850.0, 1200.0, 1752.0] | [600.0, 700.0, 900.0, 1150.0, 1665.0, 2000.0, 3000.0, 4313.0]
HV 10A | HV 10A | 10 | 0 | [10.0, 1675.0, 0.344, 0.156, 0.1, 0.0417, 0.0171, 0.01] | [10.0, 1.3, 0.3, 0.155, 0.1, 0.0555, 0.023, 0.01] | 0 | [30.0, 32.0, 35.0, 37.0, 39.0, 50.0, 70.0, 88.0] | [60.0, 70.0, 80.0, 87.0, 94.0, 110.0, 150.0, 216.0]
HV 125A | HV 125A | 125 | 0 | [10.0, 1.82, 0.344, 0.1, 0.0467, 0.0269, 0.01] | [10.0, 2.478, 0.426, 0.1, 0.0427, 0.0211, 0.01] | 0 | [375.0, 500.0, 700.0, 925.0, 1200.0, 1500.0, 2341.0] | [750.0, 1000.0, 1500.0, 2200.0, 3000.0, 4000.0, 5765.0]
HV 160A | HV 160A | 160 | 0 | [10.0, 4.15, 1.03, 0.198, 0.1, 0.051, 0.0172, 0.01] | [10.0, 2.3, 0.734, 0.274, 0.1, 0.046, 0.0177, 0.01] | 0 | [480.0, 550.0, 700.0, 1000.0, 1260.0, 1600.0, 2500.0, 3227.0] | [960.0, 1300.0, 1700.0, 2200.0, 2996.0, 4000.0, 6000.0, 7946.0]
HV 16A | HV 16A | 16 | 0 | [10.0, 0.352, 0.164, 0.1, 0.0649, 0.0342, 0.01] | [10.0, 2.34, 0.722, 0.181, 0.1, 0.055, 0.0296, 0.01] | 0 | [48.0, 60.0, 65.0, 71.0, 80.0, 100.0, 162.0] | [96.0, 110.0, 125.0, 150.0, 168.0, 200.0, 250.0, 398.0]
HV 200A | HV 200A | 200 | 0 | [10.0, 4.267, 1.21, 0.403, 0.1, 0.058, 0.022, 0.01] | [10.0, 3.73, 1.654, 0.328, 0.1, 0.0531, 0.019, 0.01] | 0 | [600.0, 700.0, 900.0, 1150.0, 1665.0, 2000.0, 3000.0, 4313.0] | [1200.0, 1500.0, 1800.0, 2700.0, 3960.0, 5000.0, 7500.0, 10620.0]
HV 20A | HV 20A | 20 | 0 | [10.0, 1.3, 0.3, 0.155, 0.1, 0.0555, 0.023, 0.01] | [10.0, 1.3, 0.161, 0.1, 0.0611, 0.0399, 0.0141, 0.01] | 0 | [60.0, 70.0, 80.0, 87.0, 94.0, 110.0, 150.0, 216.0] | [120.0, 150.0, 200.0, 223.0, 260.0, 300.0, 450.0, 532.0]
HV 25A | HV 25A | 25 | 0 | [10.0, 2.512, 0.833, 0.299, 0.1, 0.0372, 0.0223, 0.01] | [10.0, 3.125, 0.597, 0.198, 0.1, 0.0378, 0.022, 0.01] | 0 | [75.0, 82.0, 90.0, 100.0, 124.0, 170.0, 200.0, 289.0] | [150.0, 170.0, 210.0, 250.0, 294.0, 400.0, 500.0, 711.0]
HV 31.5A | HV 31.5A | 31.5 | 0 | [10.0, 2.34, 0.722, 0.181, 0.1, 0.055, 0.0296, 0.01] | [10.0, 2.84, 0.368, 0.164, 0.1, 0.0621, 0.0378, 0.0195, 0.01] | 0 | [95.0, 110.0, 125.0, 150.0, 165.0, 200.0, 250.0, 390.0] | [189.0, 220.0, 300.0, 350.0, 393.0, 450.0, 530.0, 700.0, 960.0]
HV 40A | HV 40A | 40 | 0 | [10.0, 1.3, 0.161, 0.1, 0.0611, 0.0399, 0.0141, 0.01] | [10.0, 2.05, 0.369, 0.198, 0.1, 0.051, 0.0298, 0.01] | 0 | [120.0, 150.0, 200.0, 223.0, 260.0, 300.0, 450.0, 532.0] | [240.0, 300.0, 400.0, 450.0, 530.0, 650.0, 800.0, 1311.0]
HV 50A | HV 50A | 50 | 0 | [10.0, 3.215, 0.597, 0.198, 0.1, 0.0378, 0.022, 0.01] | [10.0, 3.64, 0.854, 0.281, 0.1, 0.0531, 0.022, 0.01] | 0 | [150.0, 170.0, 210.0, 250.0, 294.0, 400.0, 500.0, 711.0] | [300.0, 350.0, 450.0, 550.0, 700.0, 850.0, 1200.0, 1752.0]
HV 6.3A | HV 6.3A | 6.3 | 0 | [10.0, 1.39, 0.344, 0.168, 0.1, 0.056, 0.0263, 0.01] | [10.0, 1.711, 0.516, 0.198, 0.1, 0.0634, 0.0303, 0.01] | 0 | [19.0, 19.5, 20.4, 20.8, 22.0, 25.0, 32.0, 48.0] | [38.0, 40.0, 43.0, 48.0, 53.0, 60.0, 75.0, 118.0]
HV 63A | HV 63A | 63 | 0 | [10.0, 2.84, 0.368, 0.164, 0.1, 0.0621, 0.0378, 0.0195, 0.01] | [10.0, 1.82, 0.344, 0.1, 0.0467, 0.0269, 0.01] | 0 | [189.0, 220.0, 300.0, 350.0, 393.0, 450.0, 530.0, 700.0, 961.0] | [378.0, 500.0, 700.0, 934.0, 1200.0, 1500.0, 2366.0]
HV 80A | HV 80A | 80 | 0 | [10.0, 2.05, 0.369, 0.198, 0.1, 0.051, 0.0298, 0.01] | [10.0, 4.15, 1.03, 0.198, 0.1, 0.051, 0.0172, 0.01] | 0 | [240.0, 300.0, 400.0, 450.0, 530.0, 650.0, 800.0, 1311.0] | [480.0, 550.0, 700.0, 1000.0, 1260.0, 1600.0, 2500.0, 3227.0]
Siemens NH-1-100 | Siemens NH-1-100 | 100 | [5400.0, 2000.0, 400.0, 20.0, 1.0, 0.2, 0.012, 0.004] | 0 | 0 | [150.0, 190.0, 250.0, 430.0, 900.0, 1250.0, 2700.0, 3600.0] | 0 | 0
Siemens NH-1-125 | Siemens NH-1-125 | 125 | [4800.0, 120.0, 7.0, 0.1, 0.004] | 0 | 0 | [180.0, 400.0, 740.0, 2000.0, 4250.0] | 0 | 0
Siemens NH-1-16 | Siemens NH-1-16 | 16 | [4000.0, 400.0, 2.0, 0.1, 0.04, 0.01] | 0 | 0 | [26.0, 35.0, 75.0, 150.0, 200.0, 300.0] | 0 | 0
Siemens NH-1-160 | Siemens NH-1-160 | 160 | [4800.0, 120.0, 7.0, 0.1, 0.004] | 0 | 0 | [210.0, 500.0, 900.0, 2300.0, 5000.0] | 0 | 0
Siemens NH-1-25 | Siemens NH-1-25 | 25 | [4000.0, 1000.0, 10.0, 0.2, 0.02, 0.01] | 0 | 0 | [40.0, 50.0, 100.0, 210.0, 400.0, 500.0] | 0 | 0
Siemens NH-1-50 | Siemens NH-1-50 | 50 | [4000.0, 40.0, 4.0, 1.0, 0.02, 0.01] | 0 | 0 | [86.0, 200.0, 300.0, 400.0, 1000.0, 1280.0] | 0 | 0
Siemens NH-1-63 | Siemens NH-1-63 | 63 | [4000.0, 100.0, 10.0, 2.0, 0.04, 0.01] | 0 | 0 | [100.0, 200.0, 300.0, 400.0, 1000.0, 1500.0] | 0 | 0
Siemens NH-1-80 | Siemens NH-1-80 | 80 | [4800.0, 120.0, 7.0, 0.1, 0.01] | 0 | 0 | [150.58, 250.0, 450.0, 1150.0, 2470.0] | 0 | 0
Siemens NH-2-1000 | Siemens NH-2-1000 | 1000 | [4800.0, 120.0, 7.0, 0.1, 0.004] | 0 | 0 | [1900.0, 3500.0, 8400.0, 24000.0, 52000.0] | 0 | 0
Siemens NH-2-200 | Siemens NH-2-200 | 200 | [4800.0, 120.0, 7.0, 0.1, 0.004] | 0 | 0 | [280.0, 650.0, 1200.0, 3000.0, 7000.0] | 0 | 0
Siemens NH-2-224 | Siemens NH-2-224 | 224 | [4800.0, 120.0, 7.0, 0.2, 0.04, 0.004] | 0 | 0 | [400.0, 750.0, 1453.0, 3025.0, 4315.0, 7600.0] | 0 | 0
Siemens NH-2-250 | Siemens NH-2-250 | 250 | [4800.0, 120.0, 7.0, 0.1, 0.004] | 0 | 0 | [450.0, 800.0, 1650.0, 4000.0, 8500.0] | 0 | 0
Siemens NH-2-315 | Siemens NH-2-315 | 315 | [4800.0, 120.0, 7.0, 0.1, 0.004] | 0 | 0 | [550.0, 920.0, 1900.0, 5000.0, 11000.0] | 0 | 0
Siemens NH-2-355 | Siemens NH-2-355 | 355 | [4800.0, 120.0, 6.0, 0.1, 0.004] | 0 | 0 | [650.0, 1116.27, 2350.0, 5840.0, 12790.0] | 0 | 0
Siemens NH-2-400 | Siemens NH-2-400 | 400 | [4800.0, 120.0, 7.0, 0.1, 0.004] | 0 | 0 | [720.0, 1350.0, 2800.0, 6500.0, 15000.0] | 0 | 0
Siemens NH-2-425 | Siemens NH-2-425 | 425 | [4800.0, 120.0, 7.0, 0.1, 0.004] | 0 | 0 | [850.0, 1500.0, 3050.0, 7500.0, 16500.0] | 0 | 0
Siemens NH-2-630 | Siemens NH-2-630 | 630 | [4800.0, 120.0, 7.0, 0.1, 0.004] | 0 | 0 | [1200.0, 2000.0, 4800.0, 12000.0, 26000.0] | 0 | 0

## dtypes
| element | column | dtype
0 | bus | name | object
1 | bus | vn_kv | float64
2 | bus | type | object
3 | bus | zone | object
4 | bus | in_service | bool
5 | load | name | object
6 | load | bus | uint32
7 | load | p_mw | float64
8 | load | q_mvar | float64
9 | load | const_z_percent | float64
10 | load | const_i_percent | float64
11 | load | sn_mva | float64
12 | load | scaling | float64
13 | load | in_service | bool
14 | load | type | object
15 | ext_grid | name | object
16 | ext_grid | bus | uint32
17 | ext_grid | vm_pu | float64
18 | ext_grid | va_degree | float64
19 | ext_grid | slack_weight | float64
20 | ext_grid | in_service | bool
21 | line | name | object
22 | line | std_type | object
23 | line | from_bus | uint32
24 | line | to_bus | uint32
25 | line | length_km | float64
26 | line | r_ohm_per_km | float64
27 | line | x_ohm_per_km | float64
28 | line | c_nf_per_km | float64
29 | line | g_us_per_km | float64
30 | line | max_i_ka | float64
31 | line | df | float64
32 | line | parallel | uint32
33 | line | type | object
34 | line | in_service | bool
35 | trafo | name | object
36 | trafo | std_type | object
37 | trafo | hv_bus | uint32
38 | trafo | lv_bus | uint32
39 | trafo | sn_mva | float64
40 | trafo | vn_hv_kv | float64
41 | trafo | vn_lv_kv | float64
42 | trafo | vk_percent | float64
43 | trafo | vkr_percent | float64
44 | trafo | pfe_kw | float64
45 | trafo | i0_percent | float64
46 | trafo | shift_degree | float64
47 | trafo | tap_side | object
48 | trafo | tap_neutral | int32
49 | trafo | tap_min | int32
50 | trafo | tap_max | int32
51 | trafo | tap_step_percent | float64
52 | trafo | tap_step_degree | float64
53 | trafo | tap_pos | int32
54 | trafo | tap_phase_shifter | bool
55 | trafo | parallel | uint32
56 | trafo | df | float64
57 | trafo | in_service | bool
58 | line_geodata | coords | object
59 | bus_geodata | x | float64
60 | bus_geodata | y | float64
61 | bus_geodata | coords | object

## parameters
| version | format_version | converged | OPF_converged | name | f_hz | sn_mva
0 | 2.14.6 | 2.14.0 | FALSE | FALSE |  | 50 | 1