## bus
| name | vn_kv | type | zone | in_service
0 | bus_LV_3955-9_0_4_node_0 | 0.4 | n |  | TRUE
1 | bus_LV_3955-9_0_4_node_1 | 0.4 | n |  | TRUE
2 | bus_LV_3955-9_0_4_node_2 | 0.4 | n |  | TRUE
3 | bus_LV_3955-9_0_4_node_3 | 0.4 | n |  | TRUE
4 | bus_LV_3955-9_0_4_node_4 | 0.4 | n |  | TRUE
5 | bus_LV_3955-9_0_4_node_5 | 0.4 | n |  | TRUE
6 | bus_LV_3955-9_0_4_node_42 | 0.4 | n |  | TRUE
7 | bus_LV_3955-9_0_4_node_43 | 0.4 | n |  | TRUE
8 | bus_LV_3955-9_0_4_node_17 | 0.4 | n |  | TRUE
9 | bus_LV_3955-9_0_4_node_38 | 0.4 | n |  | TRUE
10 | bus_LV_3955-9_0_4_node_44 | 0.4 | n |  | TRUE
11 | bus_LV_3955-9_0_4_node_20 | 0.4 | n |  | TRUE
12 | bus_LV_3955-9_0_4_node_29 | 0.4 | n |  | TRUE
13 | bus_LV_3955-9_0_4_node_18 | 0.4 | n |  | TRUE
14 | bus_LV_3955-9_0_4_node_39 | 0.4 | n |  | TRUE
15 | bus_LV_3955-9_0_4_node_6 | 0.4 | n |  | TRUE
16 | bus_LV_3955-9_0_4_node_7 | 0.4 | n |  | TRUE
17 | bus_LV_3955-9_0_4_node_8 | 0.4 | n |  | TRUE
18 | bus_LV_3955-9_0_4_node_9 | 0.4 | n |  | TRUE
19 | bus_LV_3955-9_0_4_node_10 | 0.4 | n |  | TRUE
20 | bus_LV_3955-9_0_4_node_11 | 0.4 | n |  | TRUE
21 | bus_LV_3955-9_0_4_node_88 | 0.4 | n |  | TRUE
22 | bus_LV_3955-9_0_4_node_12 | 0.4 | n |  | TRUE
23 | bus_LV_3955-9_0_4_node_13 | 0.4 | n |  | TRUE
24 | bus_LV_3955-9_0_4_node_16 | 0.4 | n |  | TRUE
25 | bus_LV_3955-9_0_4_node_14 | 0.4 | n |  | TRUE
26 | bus_LV_3955-9_0_4_node_83 | 0.4 | n |  | TRUE
27 | bus_LV_3955-9_0_4_node_80 | 0.4 | n |  | TRUE
28 | bus_LV_3955-9_0_4_node_81 | 0.4 | n |  | TRUE
29 | bus_LV_3955-9_0_4_node_19 | 0.4 | n |  | TRUE
30 | bus_LV_3955-9_0_4_node_21 | 0.4 | n |  | TRUE
31 | bus_LV_3955-9_0_4_node_22 | 0.4 | n |  | TRUE
32 | bus_LV_3955-9_0_4_node_30 | 0.4 | n |  | TRUE
33 | bus_LV_3955-9_0_4_node_31 | 0.4 | n |  | TRUE
34 | bus_LV_3955-9_0_4_node_23 | 0.4 | n |  | TRUE
35 | bus_LV_3955-9_0_4_node_26 | 0.4 | n |  | TRUE
36 | bus_LV_3955-9_0_4_node_28 | 0.4 | n |  | TRUE
37 | bus_LV_3955-9_0_4_node_24 | 0.4 | n |  | TRUE
38 | bus_LV_3955-9_0_4_node_25 | 0.4 | n |  | TRUE
39 | bus_LV_3955-9_0_4_node_27 | 0.4 | n |  | TRUE
40 | bus_LV_3955-9_0_4_node_32 | 0.4 | n |  | TRUE
41 | bus_LV_3955-9_0_4_node_63 | 0.4 | n |  | TRUE
42 | bus_LV_3955-9_0_4_node_35 | 0.4 | n |  | TRUE
43 | bus_LV_3955-9_0_4_node_61 | 0.4 | n |  | TRUE
44 | bus_LV_3955-9_0_4_node_34 | 0.4 | n |  | TRUE
45 | bus_LV_3955-9_0_4_node_36 | 0.4 | n |  | TRUE
46 | bus_LV_3955-9_0_4_node_74 | 0.4 | n |  | TRUE
47 | bus_LV_3955-9_0_4_node_51 | 0.4 | n |  | TRUE
48 | bus_LV_3955-9_0_4_node_45 | 0.4 | n |  | TRUE
49 | bus_LV_3955-9_0_4_node_46 | 0.4 | n |  | TRUE
50 | bus_LV_3955-9_0_4_node_47 | 0.4 | n |  | TRUE
51 | bus_LV_3955-9_0_4_node_48 | 0.4 | n |  | TRUE
52 | bus_LV_3955-9_0_4_node_49 | 0.4 | n |  | TRUE
53 | bus_LV_3955-9_0_4_node_50 | 0.4 | n |  | TRUE
54 | bus_LV_3955-9_0_4_node_52 | 0.4 | n |  | TRUE
55 | bus_LV_3955-9_0_4_node_53 | 0.4 | n |  | TRUE
56 | bus_LV_3955-9_0_4_node_87 | 0.4 | n |  | TRUE
57 | bus_LV_3955-9_0_4_node_54 | 0.4 | n |  | TRUE
58 | bus_LV_3955-9_0_4_node_85 | 0.4 | n |  | TRUE
59 | bus_LV_3955-9_0_4_node_68 | 0.4 | n |  | TRUE
60 | bus_LV_3955-9_0_4_node_66 | 0.4 | n |  | TRUE
61 | bus_LV_3955-9_0_4_node_55 | 0.4 | n |  | TRUE
62 | bus_LV_3955-9_0_4_node_56 | 0.4 | n |  | TRUE
63 | bus_LV_3955-9_0_4_node_57 | 0.4 | n |  | TRUE
64 | bus_LV_3955-9_0_4_node_58 | 0.4 | n |  | TRUE
65 | bus_LV_3955-9_0_4_node_64 | 0.4 | n |  | TRUE
66 | bus_LV_3955-9_0_4_node_62 | 0.4 | n |  | TRUE
67 | bus_LV_3955-9_0_4_node_67 | 0.4 | n |  | TRUE
68 | bus_LV_3955-9_0_4_node_65 | 0.4 | n |  | TRUE
69 | bus_LV_3955-9_0_4_node_69 | 0.4 | n |  | TRUE
70 | bus_LV_3955-9_0_4_node_70 | 0.4 | n |  | TRUE
71 | bus_LV_3955-9_0_4_node_72 | 0.4 | n |  | TRUE
72 | bus_LV_3955-9_0_4_node_73 | 0.4 | n |  | TRUE
73 | bus_LV_3955-9_0_4_node_75 | 0.4 | n |  | TRUE
74 | bus_LV_3955-9_0_4_node_76 | 0.4 | n |  | TRUE
75 | bus_LV_3955-9_0_4_node_77 | 0.4 | n |  | TRUE
76 | bus_LV_3955-9_0_4_node_78 | 0.4 | n |  | TRUE
77 | bus_LV_3955-9_0_4_node_79 | 0.4 | n |  | TRUE
78 | bus_LV_3955-9_0_4_node_82 | 0.4 | n |  | TRUE
79 | bus_LV_3955-9_0_4_node_84 | 0.4 | n |  | TRUE
80 | bus_LV_3955-9_0_4_node_86 | 0.4 | n |  | TRUE
81 | bus_MV_178_0_node_177 | 20 | n |  | TRUE

## load
| name | bus | p_mw | q_mvar | const_z_percent | const_i_percent | sn_mva | scaling | in_service | type
0 | LV_3955-9_0_4_load_0 | 0 | 0.018044 | 0.0045223 | 0 | 0 |  | 1 | TRUE | wye
1 | LV_3955-9_0_4_load_1 | 1 | 0.0080798 | 0.002025 | 0 | 0 |  | 1 | TRUE | wye
2 | LV_3955-9_0_4_load_5 | 5 | 0.012414 | 0.0031113 | 0 | 0 |  | 1 | TRUE | wye
3 | LV_3955-9_0_4_load_42 | 6 | 0.0034825 | 0.00087279 | 0 | 0 |  | 1 | TRUE | wye
4 | LV_3955-9_0_4_load_43 | 7 | 0.010963 | 0.0027475 | 0 | 0 |  | 1 | TRUE | wye
5 | LV_3955-9_0_4_load_17 | 8 | 0.011811 | 0.0029602 | 0 | 0 |  | 1 | TRUE | wye
6 | LV_3955-9_0_4_load_38 | 9 | 0.01101 | 0.0027593 | 0 | 0 |  | 1 | TRUE | wye
7 | LV_3955-9_0_4_load_44 | 10 | 0.007797 | 0.0019541 | 0 | 0 |  | 1 | TRUE | wye
8 | LV_3955-9_0_4_load_20 | 11 | 0.0059463 | 0.0014903 | 0 | 0 |  | 1 | TRUE | wye
9 | LV_3955-9_0_4_load_18 | 13 | 0.0075486 | 0.0018919 | 0 | 0 |  | 1 | TRUE | wye
10 | LV_3955-9_0_4_load_39 | 14 | 0.0083168 | 0.0020844 | 0 | 0 |  | 1 | TRUE | wye
11 | LV_3955-9_0_4_load_6 | 15 | 0.0025465 | 0.00063822 | 0 | 0 |  | 1 | TRUE | wye
12 | LV_3955-9_0_4_load_7 | 16 | 0.0024679 | 0.00061852 | 0 | 0 |  | 1 | TRUE | wye
13 | LV_3955-9_0_4_load_9 | 18 | 0.0026056 | 0.00065303 | 0 | 0 |  | 1 | TRUE | wye
14 | LV_3955-9_0_4_load_88 | 21 | 0.0029292 | 0.00073412 | 0 | 0 |  | 1 | TRUE | wye
15 | LV_3955-9_0_4_load_16 | 24 | 0.0023717 | 0.00059441 | 0 | 0 |  | 1 | TRUE | wye
16 | LV_3955-9_0_4_load_14 | 25 | 0.0045864 | 0.0011495 | 0 | 0 |  | 1 | TRUE | wye
17 | LV_3955-9_0_4_load_83 | 26 | 0.0053596 | 0.0013433 | 0 | 0 |  | 1 | TRUE | wye
18 | LV_3955-9_0_4_load_80 | 27 | 0.0051473 | 0.00129 | 0 | 0 |  | 1 | TRUE | wye
19 | LV_3955-9_0_4_load_81 | 28 | 0.008961 | 0.0022458 | 0 | 0 |  | 1 | TRUE | wye
20 | LV_3955-9_0_4_load_19 | 29 | 0.0087542 | 0.002194 | 0 | 0 |  | 1 | TRUE | wye
21 | LV_3955-9_0_4_load_21 | 30 | 0.0083518 | 0.0020932 | 0 | 0 |  | 1 | TRUE | wye
22 | LV_3955-9_0_4_load_22 | 31 | 0.010216 | 0.0025604 | 0 | 0 |  | 1 | TRUE | wye
23 | LV_3955-9_0_4_load_30 | 32 | 0.013451 | 0.0033711 | 0 | 0 |  | 1 | TRUE | wye
24 | LV_3955-9_0_4_load_31 | 33 | 0.010518 | 0.0026361 | 0 | 0 |  | 1 | TRUE | wye
25 | LV_3955-9_0_4_load_23 | 34 | 0.010538 | 0.002641 | 0 | 0 |  | 1 | TRUE | wye
26 | LV_3955-9_0_4_load_28 | 36 | 0.013164 | 0.0032993 | 0 | 0 |  | 1 | TRUE | wye
27 | LV_3955-9_0_4_load_24 | 37 | 0.013928 | 0.0034906 | 0 | 0 |  | 1 | TRUE | wye
28 | LV_3955-9_0_4_load_25 | 38 | 0.0047402 | 0.001188 | 0 | 0 |  | 1 | TRUE | wye
29 | LV_3955-9_0_4_load_32 | 40 | 0.018801 | 0.004712 | 0 | 0 |  | 1 | TRUE | wye
30 | LV_3955-9_0_4_load_63 | 41 | 0.0077145 | 0.0019334 | 0 | 0 |  | 1 | TRUE | wye
31 | LV_3955-9_0_4_load_35 | 42 | 0.0027448 | 0.0006879 | 0 | 0 |  | 1 | TRUE | wye
32 | LV_3955-9_0_4_load_61 | 43 | 0.0073185 | 0.0018342 | 0 | 0 |  | 1 | TRUE | wye
33 | LV_3955-9_0_4_load_34 | 44 | 0.0025004 | 0.00062667 | 0 | 0 |  | 1 | TRUE | wye
34 | LV_3955-9_0_4_load_36 | 45 | 0.0015037 | 0.00037685 | 0 | 0 |  | 1 | TRUE | wye
35 | LV_3955-9_0_4_load_74 | 46 | 0.004051 | 0.0010153 | 0 | 0 |  | 1 | TRUE | wye
36 | LV_3955-9_0_4_load_51 | 47 | 0.0030692 | 0.00076922 | 0 | 0 |  | 1 | TRUE | wye
37 | LV_3955-9_0_4_load_45 | 48 | 0.0054366 | 0.0013625 | 0 | 0 |  | 1 | TRUE | wye
38 | LV_3955-9_0_4_load_46 | 49 | 0.0048325 | 0.0012111 | 0 | 0 |  | 1 | TRUE | wye
39 | LV_3955-9_0_4_load_47 | 50 | 0.006123 | 0.0015346 | 0 | 0 |  | 1 | TRUE | wye
40 | LV_3955-9_0_4_load_48 | 51 | 0.014424 | 0.003615 | 0 | 0 |  | 1 | TRUE | wye
41 | LV_3955-9_0_4_load_50 | 53 | 0.0024413 | 0.00061185 | 0 | 0 |  | 1 | TRUE | wye
42 | LV_3955-9_0_4_load_52 | 54 | 0.0033536 | 0.00084048 | 0 | 0 |  | 1 | TRUE | wye
43 | LV_3955-9_0_4_load_53 | 55 | 0.00698 | 0.0017493 | 0 | 0 |  | 1 | TRUE | wye
44 | LV_3955-9_0_4_load_87 | 56 | 0.0016409 | 0.00041125 | 0 | 0 |  | 1 | TRUE | wye
45 | LV_3955-9_0_4_load_54 | 57 | 0.0031899 | 0.00079946 | 0 | 0 |  | 1 | TRUE | wye
46 | LV_3955-9_0_4_load_85 | 58 | 0.0061045 | 0.0015299 | 0 | 0 |  | 1 | TRUE | wye
47 | LV_3955-9_0_4_load_68 | 59 | 0.0036946 | 0.00092594 | 0 | 0 |  | 1 | TRUE | wye
48 | LV_3955-9_0_4_load_66 | 60 | 0.0022747 | 0.0005701 | 0 | 0 |  | 1 | TRUE | wye
49 | LV_3955-9_0_4_load_55 | 61 | 0.01745 | 0.0043733 | 0 | 0 |  | 1 | TRUE | wye
50 | LV_3955-9_0_4_load_56 | 62 | 0.0026364 | 0.00066074 | 0 | 0 |  | 1 | TRUE | wye
51 | LV_3955-9_0_4_load_58 | 64 | 0.0024376 | 0.00061092 | 0 | 0 |  | 1 | TRUE | wye
52 | LV_3955-9_0_4_load_64 | 65 | 0.018148 | 0.0045482 | 0 | 0 |  | 1 | TRUE | wye
53 | LV_3955-9_0_4_load_62 | 66 | 0.0033862 | 0.00084867 | 0 | 0 |  | 1 | TRUE | wye
54 | LV_3955-9_0_4_load_67 | 67 | 0.00375 | 0.00093984 | 0 | 0 |  | 1 | TRUE | wye
55 | LV_3955-9_0_4_load_65 | 68 | 0.0029269 | 0.00073356 | 0 | 0 |  | 1 | TRUE | wye
56 | LV_3955-9_0_4_load_69 | 69 | 0.0038305 | 0.00096 | 0 | 0 |  | 1 | TRUE | wye
57 | LV_3955-9_0_4_load_70 | 70 | 0.0059065 | 0.0014803 | 0 | 0 |  | 1 | TRUE | wye
58 | LV_3955-9_0_4_load_72 | 71 | 0.0034002 | 0.00085217 | 0 | 0 |  | 1 | TRUE | wye
59 | LV_3955-9_0_4_load_73 | 72 | 0.0035521 | 0.00089025 | 0 | 0 |  | 1 | TRUE | wye
60 | LV_3955-9_0_4_load_75 | 73 | 0.0036756 | 0.0009212 | 0 | 0 |  | 1 | TRUE | wye
61 | LV_3955-9_0_4_load_76 | 74 | 0.0048681 | 0.00122 | 0 | 0 |  | 1 | TRUE | wye
62 | LV_3955-9_0_4_load_77 | 75 | 0.0049569 | 0.0012423 | 0 | 0 |  | 1 | TRUE | wye
63 | LV_3955-9_0_4_load_78 | 76 | 0.0034022 | 0.00085268 | 0 | 0 |  | 1 | TRUE | wye
64 | LV_3955-9_0_4_load_79 | 77 | 0.0051889 | 0.0013005 | 0 | 0 |  | 1 | TRUE | wye
65 | LV_3955-9_0_4_load_84 | 79 | 0.0033355 | 0.00083594 | 0 | 0 |  | 1 | TRUE | wye
66 | LV_3955-9_0_4_load_86 | 80 | 0.0038776 | 0.00097183 | 0 | 0 |  | 1 | TRUE | wye

## ext_grid
| name | bus | vm_pu | va_degree | slack_weight | in_service
0 |  | 6 | 1 | 0 | 1 | TRUE

## line
| name | std_type | from_bus | to_bus | length_km | r_ohm_per_km | x_ohm_per_km | c_nf_per_km | g_us_per_km | max_i_ka | df | parallel | type | in_service
0 | LV_3955-9_0_4_line_0 |  | 0 | 1 | 0.00079224 | 0.125 | 0.08 | 261 | 0 | 0.364 | 1 | 4 | cs | TRUE
1 | LV_3955-9_0_4_line_1 |  | 0 | 2 | 0.007764 | 0.125 | 0.08 | 261 | 0 | 0.364 | 1 | 4 | cs | TRUE
2 | LV_3955-9_0_4_line_2 |  | 1 | 3 | 0.01354 | 0.125 | 0.08 | 261 | 0 | 0.364 | 1 | 4 | cs | TRUE
3 | LV_3955-9_0_4_line_3 |  | 2 | 4 | 0.025029 | 0.125 | 0.08 | 261 | 0 | 0.364 | 1 | 4 | cs | TRUE
4 | LV_3955-9_0_4_line_4 |  | 2 | 5 | 0.01482 | 0.125 | 0.08 | 261 | 0 | 0.364 | 1 | 1 | cs | TRUE
5 | LV_3955-9_0_4_line_5 |  | 3 | 6 | 0.037929 | 0.125 | 0.08 | 261 | 0 | 0.364 | 1 | 4 | cs | TRUE
6 | LV_3955-9_0_4_line_6 |  | 3 | 7 | 0.0011773 | 0.125 | 0.08 | 261 | 0 | 0.364 | 1 | 4 | cs | TRUE
7 | LV_3955-9_0_4_line_7 |  | 4 | 8 | 0.015176 | 0.125 | 0.08 | 261 | 0 | 0.364 | 1 | 4 | cs | TRUE
8 | LV_3955-9_0_4_line_8 |  | 5 | 9 | 0.016521 | 0.125 | 0.08 | 261 | 0 | 0.364 | 1 | 1 | cs | TRUE
9 | LV_3955-9_0_4_line_9 |  | 7 | 10 | 0.016067 | 0.125 | 0.08 | 261 | 0 | 0.364 | 1 | 4 | cs | TRUE
10 | LV_3955-9_0_4_line_10 |  | 8 | 13 | 0.016526 | 0.125 | 0.08 | 261 | 0 | 0.364 | 1 | 4 | cs | TRUE
11 | LV_3955-9_0_4_line_11 |  | 9 | 14 | 0.004028 | 0.125 | 0.08 | 261 | 0 | 0.364 | 1 | 1 | cs | TRUE
12 | LV_3955-9_0_4_line_12 |  | 10 | 48 | 0.0020533 | 0.125 | 0.08 | 261 | 0 | 0.364 | 1 | 4 | cs | TRUE
13 | LV_3955-9_0_4_line_13 |  | 11 | 12 | 0.039979 | 0.125 | 0.08 | 261 | 0 | 0.364 | 1 | 1 | cs | TRUE
14 | LV_3955-9_0_4_line_14 |  | 12 | 32 | 0.0066113 | 0.125 | 0.08 | 261 | 0 | 0.364 | 1 | 1 | cs | TRUE
15 | LV_3955-9_0_4_line_15 |  | 12 | 33 | 0.01505 | 0.125 | 0.08 | 261 | 0 | 0.364 | 1 | 1 | cs | TRUE
16 | LV_3955-9_0_4_line_16 |  | 13 | 29 | 0.010463 | 0.125 | 0.08 | 261 | 0 | 0.364 | 1 | 4 | cs | TRUE
17 | LV_3955-9_0_4_line_17 |  | 15 | 16 | 0.037441 | 0.125 | 0.08 | 261 | 0 | 0.364 | 1 | 1 | cs | TRUE
18 | LV_3955-9_0_4_line_18 |  | 15 | 17 | 0.10242 | 0.125 | 0.08 | 261 | 0 | 0.364 | 1 | 1 | cs | TRUE
19 | LV_3955-9_0_4_line_19 |  | 16 | 18 | 0.030876 | 0.125 | 0.08 | 261 | 0 | 0.364 | 1 | 1 | cs | TRUE
20 | LV_3955-9_0_4_line_20 |  | 17 | 19 | 0.090669 | 0.125 | 0.08 | 261 | 0 | 0.364 | 1 | 1 | cs | TRUE
21 | LV_3955-9_0_4_line_21 |  | 18 | 20 | 0.059519 | 0.125 | 0.08 | 261 | 0 | 0.364 | 1 | 1 | cs | TRUE
22 | LV_3955-9_0_4_line_22 |  | 19 | 21 | 0.091728 | 0.125 | 0.08 | 261 | 0 | 0.364 | 1 | 1 | cs | TRUE
23 | LV_3955-9_0_4_line_23 |  | 20 | 22 | 0.013109 | 0.125 | 0.08 | 261 | 0 | 0.364 | 1 | 1 | cs | TRUE
24 | LV_3955-9_0_4_line_24 |  | 20 | 23 | 0.11397 | 0.125 | 0.08 | 261 | 0 | 0.364 | 1 | 1 | cs | TRUE
25 | LV_3955-9_0_4_line_25 |  | 22 | 24 | 0.01131 | 0.125 | 0.08 | 261 | 0 | 0.364 | 1 | 1 | cs | TRUE
26 | LV_3955-9_0_4_line_26 |  | 22 | 25 | 0.015693 | 0.125 | 0.08 | 261 | 0 | 0.364 | 1 | 1 | cs | TRUE
27 | LV_3955-9_0_4_line_27 |  | 23 | 26 | 0.073026 | 0.125 | 0.08 | 261 | 0 | 0.364 | 1 | 1 | cs | TRUE
28 | LV_3955-9_0_4_line_28 |  | 23 | 27 | 0.053011 | 0.125 | 0.08 | 261 | 0 | 0.364 | 1 | 1 | cs | TRUE
29 | LV_3955-9_0_4_line_29 |  | 27 | 28 | 0.014425 | 0.125 | 0.08 | 261 | 0 | 0.364 | 1 | 1 | cs | TRUE
30 | LV_3955-9_0_4_line_30 |  | 28 | 78 | 0.010967 | 0.125 | 0.08 | 261 | 0 | 0.364 | 1 | 1 | cs | TRUE
31 | LV_3955-9_0_4_line_31 |  | 29 | 30 | 0.012504 | 0.125 | 0.08 | 261 | 0 | 0.364 | 1 | 4 | cs | TRUE
32 | LV_3955-9_0_4_line_32 |  | 30 | 31 | 0.0029485 | 0.125 | 0.08 | 261 | 0 | 0.364 | 1 | 4 | cs | TRUE
33 | LV_3955-9_0_4_line_33 |  | 31 | 34 | 0.014943 | 0.125 | 0.08 | 261 | 0 | 0.364 | 1 | 4 | cs | TRUE
34 | LV_3955-9_0_4_line_34 |  | 32 | 39 | 0.033174 | 0.125 | 0.08 | 261 | 0 | 0.364 | 1 | 1 | cs | TRUE
35 | LV_3955-9_0_4_line_35 |  | 34 | 35 | 0.0060915 | 0.125 | 0.08 | 261 | 0 | 0.364 | 1 | 2 | cs | TRUE
36 | LV_3955-9_0_4_line_36 |  | 35 | 36 | 0.015328 | 0.125 | 0.08 | 261 | 0 | 0.364 | 1 | 1 | cs | TRUE
37 | LV_3955-9_0_4_line_37 |  | 35 | 37 | 0.010866 | 0.125 | 0.08 | 261 | 0 | 0.364 | 1 | 1 | cs | TRUE
38 | LV_3955-9_0_4_line_38 |  | 36 | 41 | 0.0048459 | 0.125 | 0.08 | 261 | 0 | 0.364 | 1 | 1 | cs | TRUE
39 | LV_3955-9_0_4_line_39 |  | 37 | 38 | 0.011243 | 0.125 | 0.08 | 261 | 0 | 0.364 | 1 | 1 | cs | TRUE
40 | LV_3955-9_0_4_line_40 |  | 38 | 39 | 0.013295 | 0.125 | 0.08 | 261 | 0 | 0.364 | 1 | 1 | cs | TRUE
41 | LV_3955-9_0_4_line_41 |  | 39 | 40 | 0.031677 | 0.125 | 0.08 | 261 | 0 | 0.364 | 1 | 1 | cs | TRUE
42 | LV_3955-9_0_4_line_42 |  | 40 | 42 | 0.014571 | 0.125 | 0.08 | 261 | 0 | 0.364 | 1 | 1 | cs | TRUE
43 | LV_3955-9_0_4_line_43 |  | 41 | 43 | 0.021018 | 0.125 | 0.08 | 261 | 0 | 0.364 | 1 | 1 | cs | TRUE
44 | LV_3955-9_0_4_line_44 |  | 42 | 44 | 0.00076691 | 0.125 | 0.08 | 261 | 0 | 0.364 | 1 | 1 | cs | TRUE
45 | LV_3955-9_0_4_line_45 |  | 43 | 66 | 0.0043451 | 0.125 | 0.08 | 261 | 0 | 0.364 | 1 | 1 | cs | TRUE
46 | LV_3955-9_0_4_line_46 |  | 44 | 45 | 0.0087897 | 0.125 | 0.08 | 261 | 0 | 0.364 | 1 | 1 | cs | TRUE
47 | LV_3955-9_0_4_line_47 |  | 46 | 47 | 0.034281 | 0.125 | 0.08 | 261 | 0 | 0.364 | 1 | 1 | cs | TRUE
48 | LV_3955-9_0_4_line_48 |  | 47 | 52 | 0.05123 | 0.125 | 0.08 | 261 | 0 | 0.364 | 1 | 1 | cs | TRUE
49 | LV_3955-9_0_4_line_49 |  | 48 | 49 | 0.005088 | 0.125 | 0.08 | 261 | 0 | 0.364 | 1 | 4 | cs | TRUE
50 | LV_3955-9_0_4_line_50 |  | 49 | 50 | 0.0033148 | 0.125 | 0.08 | 261 | 0 | 0.364 | 1 | 4 | cs | TRUE
51 | LV_3955-9_0_4_line_51 |  | 50 | 51 | 0.025091 | 0.125 | 0.08 | 261 | 0 | 0.364 | 1 | 2 | cs | TRUE
52 | LV_3955-9_0_4_line_52 |  | 51 | 52 | 0.04807 | 0.125 | 0.08 | 261 | 0 | 0.364 | 1 | 1 | cs | TRUE
53 | LV_3955-9_0_4_line_53 |  | 52 | 53 | 0.020879 | 0.125 | 0.08 | 261 | 0 | 0.364 | 1 | 1 | cs | TRUE
54 | LV_3955-9_0_4_line_54 |  | 52 | 54 | 0.018926 | 0.125 | 0.08 | 261 | 0 | 0.364 | 1 | 1 | cs | TRUE
55 | LV_3955-9_0_4_line_55 |  | 53 | 55 | 0.027228 | 0.125 | 0.08 | 261 | 0 | 0.364 | 1 | 1 | cs | TRUE
56 | LV_3955-9_0_4_line_56 |  | 54 | 56 | 0.014565 | 0.125 | 0.08 | 261 | 0 | 0.364 | 1 | 1 | cs | TRUE
57 | LV_3955-9_0_4_line_57 |  | 55 | 57 | 0.010496 | 0.125 | 0.08 | 261 | 0 | 0.364 | 1 | 1 | cs | TRUE
58 | LV_3955-9_0_4_line_58 |  | 56 | 58 | 0.0023257 | 0.125 | 0.08 | 261 | 0 | 0.364 | 1 | 1 | cs | TRUE
59 | LV_3955-9_0_4_line_59 |  | 57 | 59 | 0.0031915 | 0.125 | 0.08 | 261 | 0 | 0.364 | 1 | 1 | cs | TRUE
60 | LV_3955-9_0_4_line_60 |  | 58 | 80 | 0.025272 | 0.125 | 0.08 | 261 | 0 | 0.364 | 1 | 1 | cs | TRUE
61 | LV_3955-9_0_4_line_61 |  | 59 | 60 | 0.00917 | 0.125 | 0.08 | 261 | 0 | 0.364 | 1 | 1 | cs | TRUE
62 | LV_3955-9_0_4_line_62 |  | 60 | 68 | 0.015373 | 0.125 | 0.08 | 261 | 0 | 0.364 | 1 | 1 | cs | TRUE
63 | LV_3955-9_0_4_line_63 |  | 61 | 62 | 0.048295 | 0.125 | 0.08 | 261 | 0 | 0.364 | 1 | 1 | cs | TRUE
64 | LV_3955-9_0_4_line_64 |  | 61 | 63 | 0.043839 | 0.125 | 0.08 | 261 | 0 | 0.364 | 1 | 1 | cs | TRUE
65 | LV_3955-9_0_4_line_65 |  | 63 | 64 | 0.025344 | 0.125 | 0.08 | 261 | 0 | 0.364 | 1 | 1 | cs | TRUE
66 | LV_3955-9_0_4_line_66 |  | 64 | 65 | 0.02509 | 0.125 | 0.08 | 261 | 0 | 0.364 | 1 | 1 | cs | TRUE
67 | LV_3955-9_0_4_line_67 |  | 65 | 66 | 0.00084039 | 0.125 | 0.08 | 261 | 0 | 0.364 | 1 | 1 | cs | TRUE
68 | LV_3955-9_0_4_line_68 |  | 67 | 68 | 0.0012572 | 0.125 | 0.08 | 261 | 0 | 0.364 | 1 | 1 | cs | TRUE
69 | LV_3955-9_0_4_line_69 |  | 69 | 70 | 0.00096659 | 0.125 | 0.08 | 261 | 0 | 0.364 | 1 | 1 | cs | TRUE
70 | LV_3955-9_0_4_line_70 |  | 70 | 71 | 0.027954 | 0.125 | 0.08 | 261 | 0 | 0.364 | 1 | 1 | cs | TRUE
71 | LV_3955-9_0_4_line_71 |  | 71 | 72 | 0.00071117 | 0.125 | 0.08 | 261 | 0 | 0.364 | 1 | 1 | cs | TRUE
72 | LV_3955-9_0_4_line_72 |  | 72 | 73 | 0.023755 | 0.125 | 0.08 | 261 | 0 | 0.364 | 1 | 1 | cs | TRUE
73 | LV_3955-9_0_4_line_73 |  | 73 | 74 | 0.0019155 | 0.125 | 0.08 | 261 | 0 | 0.364 | 1 | 1 | cs | TRUE
74 | LV_3955-9_0_4_line_74 |  | 74 | 75 | 0.024025 | 0.125 | 0.08 | 261 | 0 | 0.364 | 1 | 1 | cs | TRUE
75 | LV_3955-9_0_4_line_75 |  | 75 | 76 | 0.0016191 | 0.125 | 0.08 | 261 | 0 | 0.364 | 1 | 1 | cs | TRUE
76 | LV_3955-9_0_4_line_76 |  | 76 | 77 | 0.025324 | 0.125 | 0.08 | 261 | 0 | 0.364 | 1 | 1 | cs | TRUE
77 | LV_3955-9_0_4_line_77 |  | 77 | 78 | 0.019045 | 0.125 | 0.08 | 261 | 0 | 0.364 | 1 | 1 | cs | TRUE
78 | LV_3955-9_0_4_line_78 |  | 78 | 79 | 0.010474 | 0.125 | 0.08 | 261 | 0 | 0.364 | 1 | 1 | cs | TRUE
79 | LV_3955-9_0_4_line_79 |  | 79 | 80 | 0.0032707 | 0.125 | 0.08 | 261 | 0 | 0.364 | 1 | 1 | cs | TRUE

## trafo
| name | std_type | hv_bus | lv_bus | sn_mva | vn_hv_kv | vn_lv_kv | vk_percent | vkr_percent | pfe_kw | i0_percent | shift_degree | tap_side | tap_neutral | tap_min | tap_max | tap_step_percent | tap_step_degree | tap_pos | tap_phase_shifter | parallel | df | in_service
0 | LV_3955-9_0_4_trafo_42 | 0.63 MVA 20/0.4 kV | 81 | 6 | 0.63 | 20 | 0.4 | 6 | 1.206 | 1.65 | 0.2619 | 150 | hv | 0 | -2 | 2 | 2.5 | 0 | 0 | FALSE | 1 | 1 | TRUE

## line_geodata
| x0 | y0 | x1 | y1 | x2 | y2 | x3 | y3 | x4 | y4 | x5 | y5 | x6 | y6
0 | 2762548.5995 | 1201620.2255 | 2762548.4467 | 1201621.0029
1 | 2762546.9494 | 1201628.6211 | 2762548.4467 | 1201621.0029
2 | 2762551.2108 | 1201606.9396 | 2762548.5995 | 1201620.2255
3 | 2762546.9494 | 1201628.6211 | 2762546.6893 | 1201629.5037 | 2762539.5052 | 1201652.518
4 | 2762546.9494 | 1201628.6211 | 2762561.5997 | 1201630.8603
5 | 2762551.2108 | 1201606.9396 | 2762539.7461 | 1201602.268 | 2762518.6098 | 1201587.7688
6 | 2762551.2108 | 1201606.9396 | 2762551.4018 | 1201605.7779
7 | 2762539.5052 | 1201652.518 | 2762527.5949 | 1201643.1132
8 | 2762561.5997 | 1201630.8603 | 2762577.9311 | 1201633.3565
9 | 2762551.4018 | 1201605.7779 | 2762553.6294 | 1201592.2365 | 2762554.2709 | 1201589.9823
10 | 2762527.5949 | 1201643.1132 | 2762520.4257 | 1201637.4521 | 2762513.5141 | 1201634.8337
11 | 2762577.9311 | 1201633.3565 | 2762581.9128 | 1201633.9651
12 | 2762554.2709 | 1201589.9823 | 2762554.8329 | 1201588.0073
13 | 2762459.269 | 1201680.517 | 2762469.1881 | 1201683.4893 | 2762493.4062 | 1201674.5731 | 2762497.2157 | 1201674.332
14 | 2762459.269 | 1201680.517 | 2762456.3725 | 1201674.574
15 | 2762459.269 | 1201680.517 | 2762460.3124 | 1201687.7964 | 2762457.3377 | 1201694.8941
16 | 2762503.6949 | 1201631.2242 | 2762506.1932 | 1201632.0601 | 2762513.5141 | 1201634.8337
17 | 2762669.0092 | 1201231.5077 | 2762673.2562 | 1201242.8532 | 2762676.4089 | 1201246.509 | 2762690.4169 | 1201261.4747
18 | 2762585.7975 | 1201257.2751 | 2762646.7095 | 1201217.5077 | 2762661.0211 | 1201218.6316 | 2762667.0651 | 1201226.3142 | 2762669.0092 | 1201231.5077
19 | 2762690.4169 | 1201261.4747 | 2762697.8797 | 1201269.4477 | 2762714.0943 | 1201281.0789
20 | 2762507.0313 | 1201301.5838 | 2762519.2454 | 1201291.8961 | 2762536.3822 | 1201281.842 | 2762580.0128 | 1201260.7653 | 2762585.7975 | 1201257.2751
21 | 2762759.7546 | 1201318.9997 | 2762756.052 | 1201314.2834 | 2762723.1975 | 1201287.609 | 2762714.0943 | 1201281.0789
22 | 2762507.0313 | 1201301.5838 | 2762518.697 | 1201319.3171 | 2762536.4872 | 1201344.0122 | 2762553.6221 | 1201362.5617 | 2762563.634 | 1201373.6108
23 | 2762759.7546 | 1201318.9997 | 2762771.9453 | 1201314.0939
24 | 2762674.2797 | 1201392.8614 | 2762682.2907 | 1201383.4154 | 2762691.5929 | 1201372.4253 | 2762708.6092 | 1201356.1739 | 2762723.223 | 1201341.4474 | 2762746.7126 | 1201326.0731 | 2762759.7546 | 1201318.9997
25 | 2762771.9453 | 1201314.0939 | 2762781.7988 | 1201308.5415
26 | 2762771.9453 | 1201314.0939 | 2762785.354 | 1201322.2465
27 | 2762730.9655 | 1201439.1022 | 2762674.2797 | 1201392.8614
28 | 2762674.2797 | 1201392.8614 | 2762641.3379 | 1201421.1237 | 2762634.3006 | 1201427.6628
29 | 2762634.3006 | 1201427.6628 | 2762623.7332 | 1201437.4823
30 | 2762615.6995 | 1201444.9475 | 2762623.7332 | 1201437.4823
31 | 2762503.6949 | 1201631.2242 | 2762493.2418 | 1201627.7262 | 2762491.802 | 1201627.3778
32 | 2762488.9362 | 1201626.6843 | 2762491.802 | 1201627.3778
33 | 2762474.413 | 1201623.1696 | 2762488.9362 | 1201626.6843
34 | 2762441.6641 | 1201644.8394 | 2762447.706 | 1201656.7923 | 2762456.3725 | 1201674.574
35 | 2762468.4923 | 1201621.7368 | 2762474.413 | 1201623.1696
36 | 2762468.4923 | 1201621.7368 | 2762454.0143 | 1201616.703
37 | 2762468.4923 | 1201621.7368 | 2762460.2583 | 1201628.8274
38 | 2762454.0143 | 1201616.703 | 2762449.4372 | 1201615.1117
39 | 2762460.2583 | 1201628.8274 | 2762451.7387 | 1201636.1639
40 | 2762441.6641 | 1201644.8394 | 2762451.7387 | 1201636.1639
41 | 2762441.6641 | 1201644.8394 | 2762413.8367 | 1201659.9734
42 | 2762401.0367 | 1201666.9347 | 2762413.8367 | 1201659.9734
43 | 2762430.0265 | 1201607.2015 | 2762436.2535 | 1201610.5279 | 2762449.4372 | 1201615.1117
44 | 2762400.363 | 1201667.3011 | 2762401.0367 | 1201666.9347
45 | 2762430.0265 | 1201607.2015 | 2762426.1939 | 1201605.1541
46 | 2762400.363 | 1201667.3011 | 2762392.6413 | 1201671.5005
47 | 2762657.914 | 1201544.8647 | 2762657.914 | 1201544.8647 | 2762628.828 | 1201526.7209
48 | 2762580.3921 | 1201510.5907 | 2762623.9663 | 1201523.6882 | 2762628.828 | 1201526.7209
49 | 2762556.2255 | 1201583.1137 | 2762554.8329 | 1201588.0073
50 | 2762556.2255 | 1201583.1137 | 2762557.1328 | 1201579.9254
51 | 2762557.1328 | 1201579.9254 | 2762559.9543 | 1201570.0107 | 2762565.1437 | 1201556.1688
52 | 2762580.3921 | 1201510.5907 | 2762568.8734 | 1201546.2207 | 2762565.1437 | 1201556.1688
53 | 2762580.3921 | 1201510.5907 | 2762562.5629 | 1201501.3417 | 2762561.9867 | 1201500.7967
54 | 2762580.3921 | 1201510.5907 | 2762588.217 | 1201493.3576
55 | 2762561.9867 | 1201500.7967 | 2762543.8739 | 1201483.6617 | 2762542.4143 | 1201481.8919
56 | 2762588.217 | 1201493.3576 | 2762594.2389 | 1201480.0954 | 2762594.2389 | 1201480.0954
57 | 2762535.7363 | 1201473.7948 | 2762542.4143 | 1201481.8919
58 | 2762595.3476 | 1201478.0509 | 2762594.2389 | 1201480.0954
59 | 2762533.7057 | 1201471.3327 | 2762535.7363 | 1201473.7948
60 | 2762595.3476 | 1201478.0509 | 2762607.3949 | 1201455.8352
61 | 2762533.7057 | 1201471.3327 | 2762527.8711 | 1201464.2583
62 | 2762518.3429 | 1201452.2042 | 2762520.9144 | 1201455.8232 | 2762527.8711 | 1201464.2583
63 | 2762408.3503 | 1201544.9213 | 2762415.286 | 1201528.784 | 2762420.5206 | 1201517.783 | 2762427.5325 | 1201508.6431 | 2762433.2126 | 1201504.5049 | 2762433.2126 | 1201504.5049
64 | 2762381.7136 | 1201579.74 | 2762391.6328 | 1201566.7533 | 2762408.3503 | 1201544.9213
65 | 2762381.7136 | 1201579.74 | 2762394.9494 | 1201588.4631 | 2762403.3222 | 1201592.9359
66 | 2762403.3222 | 1201592.9359 | 2762425.4527 | 1201604.7581
67 | 2762425.4527 | 1201604.7581 | 2762426.1939 | 1201605.1541
68 | 2762518.3429 | 1201452.2042 | 2762517.6147 | 1201451.1794
69 | 2762716.2934 | 1201518.0265 | 2762717.0652 | 1201518.6085
70 | 2762716.2934 | 1201518.0265 | 2762693.9734 | 1201501.1961
71 | 2762693.4056 | 1201500.7679 | 2762693.9734 | 1201501.1961
72 | 2762693.4056 | 1201500.7679 | 2762677.1871 | 1201488.5383 | 2762674.379 | 1201486.5476
73 | 2762674.379 | 1201486.5476 | 2762672.8164 | 1201485.4398
74 | 2762653.2166 | 1201471.5448 | 2762672.8164 | 1201485.4398
75 | 2762653.2166 | 1201471.5448 | 2762651.8958 | 1201470.6084
76 | 2762631.2366 | 1201455.9624 | 2762651.8958 | 1201470.6084
77 | 2762615.6995 | 1201444.9475 | 2762631.2366 | 1201455.9624
78 | 2762615.6995 | 1201444.9475 | 2762608.954 | 1201452.9601
79 | 2762607.3949 | 1201455.8352 | 2762608.954 | 1201452.9601 | 2762608.954 | 1201452.9601

## bus_geodata
| x | y | coords
0 | 2762548.4467 | 1201621.0029
1 | 2762548.5995 | 1201620.2255
2 | 2762546.9494 | 1201628.6211
3 | 2762551.2108 | 1201606.9396
4 | 2762539.5052 | 1201652.518
5 | 2762561.5997 | 1201630.8603
6 | 2762518.6098 | 1201587.7688
7 | 2762551.4018 | 1201605.7779
8 | 2762527.5949 | 1201643.1132
9 | 2762577.9311 | 1201633.3565
10 | 2762554.2709 | 1201589.9823
11 | 2762497.2157 | 1201674.332
12 | 2762459.269 | 1201680.517
13 | 2762513.5141 | 1201634.8337
14 | 2762581.9128 | 1201633.9651
15 | 2762669.0092 | 1201231.5077
16 | 2762690.4169 | 1201261.4747
17 | 2762585.7975 | 1201257.2751
18 | 2762714.0943 | 1201281.0789
19 | 2762507.0313 | 1201301.5838
20 | 2762759.7546 | 1201318.9997
21 | 2762563.634 | 1201373.6108
22 | 2762771.9453 | 1201314.0939
23 | 2762674.2797 | 1201392.8614
24 | 2762781.7988 | 1201308.5415
25 | 2762785.354 | 1201322.2465
26 | 2762730.9655 | 1201439.1022
27 | 2762634.3006 | 1201427.6628
28 | 2762623.7332 | 1201437.4823
29 | 2762503.6949 | 1201631.2242
30 | 2762491.802 | 1201627.3778
31 | 2762488.9362 | 1201626.6843
32 | 2762456.3725 | 1201674.574
33 | 2762457.3377 | 1201694.8941
34 | 2762474.413 | 1201623.1696
35 | 2762468.4923 | 1201621.7368
36 | 2762454.0143 | 1201616.703
37 | 2762460.2583 | 1201628.8274
38 | 2762451.7387 | 1201636.1639
39 | 2762441.6641 | 1201644.8394
40 | 2762413.8367 | 1201659.9734
41 | 2762449.4372 | 1201615.1117
42 | 2762401.0367 | 1201666.9347
43 | 2762430.0265 | 1201607.2015
44 | 2762400.363 | 1201667.3011
45 | 2762392.6413 | 1201671.5005
46 | 2762657.914 | 1201544.8647
47 | 2762628.828 | 1201526.7209
48 | 2762554.8329 | 1201588.0073
49 | 2762556.2255 | 1201583.1137
50 | 2762557.1328 | 1201579.9254
51 | 2762565.1437 | 1201556.1688
52 | 2762580.3921 | 1201510.5907
53 | 2762561.9867 | 1201500.7967
54 | 2762588.217 | 1201493.3576
55 | 2762542.4143 | 1201481.8919
56 | 2762594.2389 | 1201480.0954
57 | 2762535.7363 | 1201473.7948
58 | 2762595.3476 | 1201478.0509
59 | 2762533.7057 | 1201471.3327
60 | 2762527.8711 | 1201464.2583
61 | 2762408.3503 | 1201544.9213
62 | 2762433.2126 | 1201504.5049
63 | 2762381.7136 | 1201579.74
64 | 2762403.3222 | 1201592.9359
65 | 2762425.4527 | 1201604.7581
66 | 2762426.1939 | 1201605.1541
67 | 2762517.6147 | 1201451.1794
68 | 2762518.3429 | 1201452.2042
69 | 2762717.0652 | 1201518.6085
70 | 2762716.2934 | 1201518.0265
71 | 2762693.9734 | 1201501.1961
72 | 2762693.4056 | 1201500.7679
73 | 2762674.379 | 1201486.5476
74 | 2762672.8164 | 1201485.4398
75 | 2762653.2166 | 1201471.5448
76 | 2762651.8958 | 1201470.6084
77 | 2762631.2366 | 1201455.9624
78 | 2762615.6995 | 1201444.9475
79 | 2762608.954 | 1201452.9601
80 | 2762607.3949 | 1201455.8352
81 | 2762551.2108 | 1201606.9396

## line_std_types
| c_nf_per_km | r_ohm_per_km | x_ohm_per_km | max_i_ka | type | q_mm2 | alpha | voltage_rating
NAYY 4x50 SE | 210 | 0.642 | 0.083 | 0.142 | cs | 50 | 0.00403 | LV
NAYY 4x120 SE | 264 | 0.225 | 0.08 | 0.242 | cs | 120 | 0.00403 | LV
NAYY 4x150 SE | 261 | 0.208 | 0.08 | 0.27 | cs | 150 | 0.00403 | LV
NA2XS2Y 1x95 RM/25 12/20 kV | 216 | 0.313 | 0.132 | 0.252 | cs | 95 | 0.00403 | MV
NA2XS2Y 1x185 RM/25 12/20 kV | 273 | 0.161 | 0.117 | 0.362 | cs | 185 | 0.00403 | MV
NA2XS2Y 1x240 RM/25 12/20 kV | 304 | 0.122 | 0.112 | 0.421 | cs | 240 | 0.00403 | MV
NA2XS2Y 1x95 RM/25 6/10 kV | 315 | 0.313 | 0.123 | 0.249 | cs | 95 | 0.00403 | MV
NA2XS2Y 1x185 RM/25 6/10 kV | 406 | 0.161 | 0.11 | 0.358 | cs | 185 | 0.00403 | MV
NA2XS2Y 1x240 RM/25 6/10 kV | 456 | 0.122 | 0.105 | 0.416 | cs | 240 | 0.00403 | MV
NA2XS2Y 1x150 RM/25 12/20 kV | 250 | 0.206 | 0.116 | 0.319 | cs | 150 | 0.00403 | MV
NA2XS2Y 1x120 RM/25 12/20 kV | 230 | 0.253 | 0.119 | 0.283 | cs | 120 | 0.00403 | MV
NA2XS2Y 1x70 RM/25 12/20 kV | 190 | 0.443 | 0.132 | 0.22 | cs | 70 | 0.00403 | MV
NA2XS2Y 1x150 RM/25 6/10 kV | 360 | 0.206 | 0.11 | 0.315 | cs | 150 | 0.00403 | MV
NA2XS2Y 1x120 RM/25 6/10 kV | 340 | 0.253 | 0.113 | 0.28 | cs | 120 | 0.00403 | MV
NA2XS2Y 1x70 RM/25 6/10 kV | 280 | 0.443 | 0.123 | 0.217 | cs | 70 | 0.00403 | MV
N2XS(FL)2Y 1x120 RM/35 64/110 kV | 112 | 0.153 | 0.166 | 0.366 | cs | 120 | 0.00393 | HV
N2XS(FL)2Y 1x185 RM/35 64/110 kV | 125 | 0.099 | 0.156 | 0.457 | cs | 185 | 0.00393 | HV
N2XS(FL)2Y 1x240 RM/35 64/110 kV | 135 | 0.075 | 0.149 | 0.526 | cs | 240 | 0.00393 | HV
N2XS(FL)2Y 1x300 RM/35 64/110 kV | 144 | 0.06 | 0.144 | 0.588 | cs | 300 | 0.00393 | HV
15-AL1/3-ST1A 0.4 | 11 | 1.8769 | 0.35 | 0.105 | ol | 16 | 0.00403 | LV
24-AL1/4-ST1A 0.4 | 11.25 | 1.2012 | 0.335 | 0.14 | ol | 24 | 0.00403 | LV
48-AL1/8-ST1A 0.4 | 12.2 | 0.5939 | 0.3 | 0.21 | ol | 48 | 0.00403 | LV
94-AL1/15-ST1A 0.4 | 13.2 | 0.306 | 0.29 | 0.35 | ol | 94 | 0.00403 | LV
34-AL1/6-ST1A 10.0 | 9.7 | 0.8342 | 0.36 | 0.17 | ol | 34 | 0.00403 | MV
48-AL1/8-ST1A 10.0 | 10.1 | 0.5939 | 0.35 | 0.21 | ol | 48 | 0.00403 | MV
70-AL1/11-ST1A 10.0 | 10.4 | 0.4132 | 0.339 | 0.29 | ol | 70 | 0.00403 | MV
94-AL1/15-ST1A 10.0 | 10.75 | 0.306 | 0.33 | 0.35 | ol | 94 | 0.00403 | MV
122-AL1/20-ST1A 10.0 | 11.1 | 0.2376 | 0.323 | 0.41 | ol | 122 | 0.00403 | MV
149-AL1/24-ST1A 10.0 | 11.25 | 0.194 | 0.315 | 0.47 | ol | 149 | 0.00403 | MV
34-AL1/6-ST1A 20.0 | 9.15 | 0.8342 | 0.382 | 0.17 | ol | 34 | 0.00403 | MV
48-AL1/8-ST1A 20.0 | 9.5 | 0.5939 | 0.372 | 0.21 | ol | 48 | 0.00403 | MV
70-AL1/11-ST1A 20.0 | 9.7 | 0.4132 | 0.36 | 0.29 | ol | 70 | 0.00403 | MV
94-AL1/15-ST1A 20.0 | 10 | 0.306 | 0.35 | 0.35 | ol | 94 | 0.00403 | MV
122-AL1/20-ST1A 20.0 | 10.3 | 0.2376 | 0.344 | 0.41 | ol | 122 | 0.00403 | MV
149-AL1/24-ST1A 20.0 | 10.5 | 0.194 | 0.337 | 0.47 | ol | 149 | 0.00403 | MV
184-AL1/30-ST1A 20.0 | 10.75 | 0.1571 | 0.33 | 0.535 | ol | 184 | 0.00403 | MV
243-AL1/39-ST1A 20.0 | 11 | 0.1188 | 0.32 | 0.645 | ol | 243 | 0.00403 | MV
48-AL1/8-ST1A 110.0 | 8 | 0.5939 | 0.46 | 0.21 | ol | 48 | 0.00403 | HV
70-AL1/11-ST1A 110.0 | 8.4 | 0.4132 | 0.45 | 0.29 | ol | 70 | 0.00403 | HV
94-AL1/15-ST1A 110.0 | 8.65 | 0.306 | 0.44 | 0.35 | ol | 94 | 0.00403 | HV
122-AL1/20-ST1A 110.0 | 8.5 | 0.2376 | 0.43 | 0.41 | ol | 122 | 0.00403 | HV
149-AL1/24-ST1A 110.0 | 8.75 | 0.194 | 0.41 | 0.47 | ol | 149 | 0.00403 | HV
184-AL1/30-ST1A 110.0 | 8.8 | 0.1571 | 0.4 | 0.535 | ol | 184 | 0.00403 | HV
243-AL1/39-ST1A 110.0 | 9 | 0.1188 | 0.39 | 0.645 | ol | 243 | 0.00403 | HV
305-AL1/39-ST1A 110.0 | 9.2 | 0.0949 | 0.38 | 0.74 | ol | 305 | 0.00403 | HV
490-AL1/64-ST1A 110.0 | 9.75 | 0.059 | 0.37 | 0.96 | ol | 490 | 0.00403 | HV
679-AL1/86-ST1A 110.0 | 9.95 | 0.042 | 0.36 | 1.15 | ol | 679 | 0.00403 | HV
490-AL1/64-ST1A 220.0 | 10 | 0.059 | 0.285 | 0.96 | ol | 490 | 0.00403 | HV
679-AL1/86-ST1A 220.0 | 11.7 | 0.042 | 0.275 | 1.15 | ol | 679 | 0.00403 | HV
490-AL1/64-ST1A 380.0 | 11 | 0.059 | 0.253 | 0.96 | ol | 490 | 0.00403 | HV
679-AL1/86-ST1A 380.0 | 14.6 | 0.042 | 0.25 | 1.15 | ol | 679 | 0.00403 | HV

## trafo_std_types
| i0_percent | pfe_kw | vkr_percent | sn_mva | vn_lv_kv | vn_hv_kv | vk_percent | shift_degree | vector_group | tap_side | tap_neutral | tap_min | tap_max | tap_step_degree | tap_step_percent | tap_phase_shifter
160 MVA 380/110 kV | 0.06 | 60 | 0.25 | 160 | 110 | 380 | 12.2 | 0 | Yy0 | hv | 0 | -9 | 9 | 0 | 1.5 | FALSE
100 MVA 220/110 kV | 0.06 | 55 | 0.26 | 100 | 110 | 220 | 12 | 0 | Yy0 | hv | 0 | -9 | 9 | 0 | 1.5 | FALSE
63 MVA 110/20 kV | 0.04 | 22 | 0.32 | 63 | 20 | 110 | 18 | 150 | YNd5 | hv | 0 | -9 | 9 | 0 | 1.5 | FALSE
40 MVA 110/20 kV | 0.05 | 18 | 0.34 | 40 | 20 | 110 | 16.2 | 150 | YNd5 | hv | 0 | -9 | 9 | 0 | 1.5 | FALSE
25 MVA 110/20 kV | 0.07 | 14 | 0.41 | 25 | 20 | 110 | 12 | 150 | YNd5 | hv | 0 | -9 | 9 | 0 | 1.5 | FALSE
63 MVA 110/10 kV | 0.04 | 22 | 0.32 | 63 | 10 | 110 | 18 | 150 | YNd5 | hv | 0 | -9 | 9 | 0 | 1.5 | FALSE
40 MVA 110/10 kV | 0.05 | 18 | 0.34 | 40 | 10 | 110 | 16.2 | 150 | YNd5 | hv | 0 | -9 | 9 | 0 | 1.5 | FALSE
25 MVA 110/10 kV | 0.07 | 14 | 0.41 | 25 | 10 | 110 | 12 | 150 | YNd5 | hv | 0 | -9 | 9 | 0 | 1.5 | FALSE
0.25 MVA 20/0.4 kV | 0.32 | 0.8 | 1.44 | 0.25 | 0.4 | 20 | 6 | 150 | Yzn5 | hv | 0 | -2 | 2 | 0 | 2.5 | FALSE
0.4 MVA 20/0.4 kV | 0.3375 | 1.35 | 1.425 | 0.4 | 0.4 | 20 | 6 | 150 | Dyn5 | hv | 0 | -2 | 2 | 0 | 2.5 | FALSE
0.63 MVA 20/0.4 kV | 0.2619 | 1.65 | 1.206 | 0.63 | 0.4 | 20 | 6 | 150 | Dyn5 | hv | 0 | -2 | 2 | 0 | 2.5 | FALSE
0.25 MVA 10/0.4 kV | 0.24 | 0.6 | 1.2 | 0.25 | 0.4 | 10 | 4 | 150 | Dyn5 | hv | 0 | -2 | 2 | 0 | 2.5 | FALSE
0.4 MVA 10/0.4 kV | 0.2375 | 0.95 | 1.325 | 0.4 | 0.4 | 10 | 4 | 150 | Dyn5 | hv | 0 | -2 | 2 | 0 | 2.5 | FALSE
0.63 MVA 10/0.4 kV | 0.1873 | 1.18 | 1.0794 | 0.63 | 0.4 | 10 | 4 | 150 | Dyn5 | hv | 0 | -2 | 2 | 0 | 2.5 | FALSE

## trafo3w_std_types
| sn_hv_mva | sn_mv_mva | sn_lv_mva | vn_hv_kv | vn_mv_kv | vn_lv_kv | vk_hv_percent | vk_mv_percent | vk_lv_percent | vkr_hv_percent | vkr_mv_percent | vkr_lv_percent | pfe_kw | i0_percent | shift_mv_degree | shift_lv_degree | vector_group | tap_side | tap_neutral | tap_min | tap_max | tap_step_percent
63/25/38 MVA 110/20/10 kV | 63 | 25 | 38 | 110 | 20 | 10 | 10.4 | 10.4 | 10.4 | 0.28 | 0.32 | 0.35 | 35 | 0.89 | 0 | 0 | YN0yn0yn0 | hv | 0 | -10 | 10 | 1.2
63/25/38 MVA 110/10/10 kV | 63 | 25 | 38 | 110 | 10 | 10 | 10.4 | 10.4 | 10.4 | 0.28 | 0.32 | 0.35 | 35 | 0.89 | 0 | 0 | YN0yn0yn0 | hv | 0 | -10 | 10 | 1.2

## fuse_std_types
| fuse_type | i_rated_a | t_avg | t_min | t_total | x_avg | x_min | x_total
HV 100A | HV 100A | 100 | 0 | [10.0, 3.64, 0.854, 0.281, 0.1, 0.0531, 0.022, 0.01] | [10.0, 4.267, 1.21, 0.403, 0.1, 0.058, 0.022, 0.01] | 0 | [300.0, 350.0, 450.0, 550.0, 700.0, 850.0, 1200.0, 1752.0] | [600.0, 700.0, 900.0, 1150.0, 1665.0, 2000.0, 3000.0, 4313.0]
HV 10A | HV 10A | 10 | 0 | [10.0, 1675.0, 0.344, 0.156, 0.1, 0.0417, 0.0171, 0.01] | [10.0, 1.3, 0.3, 0.155, 0.1, 0.0555, 0.023, 0.01] | 0 | [30.0, 32.0, 35.0, 37.0, 39.0, 50.0, 70.0, 88.0] | [60.0, 70.0, 80.0, 87.0, 94.0, 110.0, 150.0, 216.0]
HV 125A | HV 125A | 125 | 0 | [10.0, 1.82, 0.344, 0.1, 0.0467, 0.0269, 0.01] | [10.0, 2.478, 0.426, 0.1, 0.0427, 0.0211, 0.01] | 0 | [375.0, 500.0, 700.0, 925.0, 1200.0, 1500.0, 2341.0] | [750.0, 1000.0, 1500.0, 2200.0, 3000.0, 4000.0, 5765.0]
HV 160A | HV 160A | 160 | 0 | [10.0, 4.15, 1.03, 0.198, 0.1, 0.051, 0.0172, 0.01] | [10.0, 2.3, 0.734, 0.274, 0.1, 0.046, 0.0177, 0.01] | 0 | [480.0, 550.0, 700.0, 1000.0, 1260.0, 1600.0, 2500.0, 3227.0] | [960.0, 1300.0, 1700.0, 2200.0, 2996.0, 4000.0, 6000.0, 7946.0]
HV 16A | HV 16A | 16 | 0 | [10.0, 0.352, 0.164, 0.1, 0.0649, 0.0342, 0.01] | [10.0, 2.34, 0.722, 0.181, 0.1, 0.055, 0.0296, 0.01] | 0 | [48.0, 60.0, 65.0, 71.0, 80.0, 100.0, 162.0] | [96.0, 110.0, 125.0, 150.0, 168.0, 200.0, 250.0, 398.0]
HV 200A | HV 200A | 200 | 0 | [10.0, 4.267, 1.21, 0.403, 0.1, 0.058, 0.022, 0.01] | [10.0, 3.73, 1.654, 0.328, 0.1, 0.0531, 0.019, 0.01] | 0 | [600.0, 700.0, 900.0, 1150.0, 1665.0, 2000.0, 3000.0, 4313.0] | [1200.0, 1500.0, 1800.0, 2700.0, 3960.0, 5000.0, 7500.0, 10620.0]
HV 20A | HV 20A | 20 | 0 | [10.0, 1.3, 0.3, 0.155, 0.1, 0.0555, 0.023, 0.01] | [10.0, 1.3, 0.161, 0.1, 0.0611, 0.0399, 0.0141, 0.01] | 0 | [60.0, 70.0, 80.0, 87.0, 94.0, 110.0, 150.0, 216.0] | [120.0, 150.0, 200.0, 223.0, 260.0, 300.0, 450.0, 532.0]
HV 25A | HV 25A | 25 | 0 | [10.0, 2.512, 0.833, 0.299, 0.1, 0.0372, 0.0223, 0.01] | [10.0, 3.125, 0.597, 0.198, 0.1, 0.0378, 0.022, 0.01] | 0 | [75.0, 82.0, 90.0, 100.0, 124.0, 170.0, 200.0, 289.0] | [150.0, 170.0, 210.0, 250.0, 294.0, 400.0, 500.0, 711.0]
HV 31.5A | HV 31.5A | 31.5 | 0 | [10.0, 2.34, 0.722, 0.181, 0.1, 0.055, 0.0296, 0.01] | [10.0, 2.84, 0.368, 0.164, 0.1, 0.0621, 0.0378, 0.0195, 0.01] | 0 | [95.0, 110.0, 125.0, 150.0, 165.0, 200.0, 250.0, 390.0] | [189.0, 220.0, 300.0, 350.0, 393.0, 450.0, 530.0, 700.0, 960.0]
HV 40A | HV 40A | 40 | 0 | [10.0, 1.3, 0.161, 0.1, 0.0611, 0.0399, 0.0141, 0.01] | [10.0, 2.05, 0.369, 0.198, 0.1, 0.051, 0.0298, 0.01] | 0 | [120.0, 150.0, 200.0, 223.0, 260.0, 300.0, 450.0, 532.0] | [240.0, 300.0, 400.0, 450.0, 530.0, 650.0, 800.0, 1311.0]
HV 50A | HV 50A | 50 | 0 | [10.0, 3.215, 0.597, 0.198, 0.1, 0.0378, 0.022, 0.01] | [10.0, 3.64, 0.854, 0.281, 0.1, 0.0531, 0.022, 0.01] | 0 | [150.0, 170.0, 210.0, 250.0, 294.0, 400.0, 500.0, 711.0] | [300.0, 350.0, 450.0, 550.0, 700.0, 850.0, 1200.0, 1752.0]
HV 6.3A | HV 6.3A | 6.3 | 0 | [10.0, 1.39, 0.344, 0.168, 0.1, 0.056, 0.0263, 0.01] | [10.0, 1.711, 0.516, 0.198, 0.1, 0.0634, 0.0303, 0.01] | 0 | [19.0, 19.5, 20.4, 20.8, 22.0, 25.0, 32.0, 48.0] | [38.0, 40.0, 43.0, 48.0, 53.0, 60.0, 75.0, 118.0]
HV 63A | HV 63A | 63 | 0 | [10.0, 2.84, 0.368, 0.164, 0.1, 0.0621, 0.0378, 0.0195, 0.01] | [10.0, 1.82, 0.344, 0.1, 0.0467, 0.0269, 0.01] | 0 | [189.0, 220.0, 300.0, 350.0, 393.0, 450.0, 530.0, 700.0, 961.0] | [378.0, 500.0, 700.0, 934.0, 1200.0, 1500.0, 2366.0]
HV 80A | HV 80A | 80 | 0 | [10.0, 2.05, 0.369, 0.198, 0.1, 0.051, 0.0298, 0.01] | [10.0, 4.15, 1.03, 0.198, 0.1, 0.051, 0.0172, 0.01] | 0 | [240.0, 300.0, 400.0, 450.0, 530.0, 650.0, 800.0, 1311.0] | [480.0, 550.0, 700.0, 1000.0, 1260.0, 1600.0, 2500.0, 3227.0]
Siemens NH-1-100 | Siemens NH-1-100 | 100 | [5400.0, 2000.0, 400.0, 20.0, 1.0, 0.2, 0.012, 0.004] | 0 | 0 | [150.0, 190.0, 250.0, 430.0, 900.0, 1250.0, 2700.0, 3600.0] | 0 | 0
Siemens NH-1-125 | Siemens NH-1-125 | 125 | [4800.0, 120.0, 7.0, 0.1, 0.004] | 0 | 0 | [180.0, 400.0, 740.0, 2000.0, 4250.0] | 0 | 0
Siemens NH-1-16 | Siemens NH-1-16 | 16 | [4000.0, 400.0, 2.0, 0.1, 0.04, 0.01] | 0 | 0 | [26.0, 35.0, 75.0, 150.0, 200.0, 300.0] | 0 | 0
Siemens NH-1-160 | Siemens NH-1-160 | 160 | [4800.0, 120.0, 7.0, 0.1, 0.004] | 0 | 0 | [210.0, 500.0, 900.0, 2300.0, 5000.0] | 0 | 0
Siemens NH-1-25 | Siemens NH-1-25 | 25 | [4000.0, 1000.0, 10.0, 0.2, 0.02, 0.01] | 0 | 0 | [40.0, 50.0, 100.0, 210.0, 400.0, 500.0] | 0 | 0
Siemens NH-1-50 | Siemens NH-1-50 | 50 | [4000.0, 40.0, 4.0, 1.0, 0.02, 0.01] | 0 | 0 | [86.0, 200.0, 300.0, 400.0, 1000.0, 1280.0] | 0 | 0
Siemens NH-1-63 | Siemens NH-1-63 | 63 | [4000.0, 100.0, 10.0, 2.0, 0.04, 0.01] | 0 | 0 | [100.0, 200.0, 300.0, 400.0, 1000.0, 1500.0] | 0 | 0
Siemens NH-1-80 | Siemens NH-1-80 | 80 | [4800.0, 120.0, 7.0, 0.1, 0.01] | 0 | 0 | [150.58, 250.0, 450.0, 1150.0, 2470.0] | 0 | 0
Siemens NH-2-1000 | Siemens NH-2-1000 | 1000 | [4800.0, 120.0, 7.0, 0.1, 0.004] | 0 | 0 | [1900.0, 3500.0, 8400.0, 24000.0, 52000.0] | 0 | 0
Siemens NH-2-200 | Siemens NH-2-200 | 200 | [4800.0, 120.0, 7.0, 0.1, 0.004] | 0 | 0 | [280.0, 650.0, 1200.0, 3000.0, 7000.0] | 0 | 0
Siemens NH-2-224 | Siemens NH-2-224 | 224 | [4800.0, 120.0, 7.0, 0.2, 0.04, 0.004] | 0 | 0 | [400.0, 750.0, 1453.0, 3025.0, 4315.0, 7600.0] | 0 | 0
Siemens NH-2-250 | Siemens NH-2-250 | 250 | [4800.0, 120.0, 7.0, 0.1, 0.004] | 0 | 0 | [450.0, 800.0, 1650.0, 4000.0, 8500.0] | 0 | 0
Siemens NH-2-315 | Siemens NH-2-315 | 315 | [4800.0, 120.0, 7.0, 0.1, 0.004] | 0 | 0 | [550.0, 920.0, 1900.0, 5000.0, 11000.0] | 0 | 0
Siemens NH-2-355 | Siemens NH-2-355 | 355 | [4800.0, 120.0, 6.0, 0.1, 0.004] | 0 | 0 | [650.0, 1116.27, 2350.0, 5840.0, 12790.0] | 0 | 0
Siemens NH-2-400 | Siemens NH-2-400 | 400 | [4800.0, 120.0, 7.0, 0.1, 0.004] | 0 | 0 | [720.0, 1350.0, 2800.0, 6500.0, 15000.0] | 0 | 0
Siemens NH-2-425 | Siemens NH-2-425 | 425 | [4800.0, 120.0, 7.0, 0.1, 0.004] | 0 | 0 | [850.0, 1500.0, 3050.0, 7500.0, 16500.0] | 0 | 0
Siemens NH-2-630 | Siemens NH-2-630 | 630 | [4800.0, 120.0, 7.0, 0.1, 0.004] | 0 | 0 | [1200.0, 2000.0, 4800.0, 12000.0, 26000.0] | 0 | 0

## dtypes
| element | column | dtype
0 | bus | name | object
1 | bus | vn_kv | float64
2 | bus | type | object
3 | bus | zone | object
4 | bus | in_service | bool
5 | load | name | object
6 | load | bus | uint32
7 | load | p_mw | float64
8 | load | q_mvar | float64
9 | load | const_z_percent | float64
10 | load | const_i_percent | float64
11 | load | sn_mva | float64
12 | load | scaling | float64
13 | load | in_service | bool
14 | load | type | object
15 | ext_grid | name | object
16 | ext_grid | bus | uint32
17 | ext_grid | vm_pu | float64
18 | ext_grid | va_degree | float64
19 | ext_grid | slack_weight | float64
20 | ext_grid | in_service | bool
21 | line | name | object
22 | line | std_type | object
23 | line | from_bus | uint32
24 | line | to_bus | uint32
25 | line | length_km | float64
26 | line | r_ohm_per_km | float64
27 | line | x_ohm_per_km | float64
28 | line | c_nf_per_km | float64
29 | line | g_us_per_km | float64
30 | line | max_i_ka | float64
31 | line | df | float64
32 | line | parallel | uint32
33 | line | type | object
34 | line | in_service | bool
35 | trafo | name | object
36 | trafo | std_type | object
37 | trafo | hv_bus | uint32
38 | trafo | lv_bus | uint32
39 | trafo | sn_mva | float64
40 | trafo | vn_hv_kv | float64
41 | trafo | vn_lv_kv | float64
42 | trafo | vk_percent | float64
43 | trafo | vkr_percent | float64
44 | trafo | pfe_kw | float64
45 | trafo | i0_percent | float64
46 | trafo | shift_degree | float64
47 | trafo | tap_side | object
48 | trafo | tap_neutral | int32
49 | trafo | tap_min | int32
50 | trafo | tap_max | int32
51 | trafo | tap_step_percent | float64
52 | trafo | tap_step_degree | float64
53 | trafo | tap_pos | int32
54 | trafo | tap_phase_shifter | bool
55 | trafo | parallel | uint32
56 | trafo | df | float64
57 | trafo | in_service | bool
58 | line_geodata | coords | object
59 | bus_geodata | x | float64
60 | bus_geodata | y | float64
61 | bus_geodata | coords | object

## parameters
| version | format_version | converged | OPF_converged | name | f_hz | sn_mva
0 | 2.14.6 | 2.14.0 | FALSE | FALSE |  | 50 | 1