## bus
| name | vn_kv | type | zone | in_service
0 | bus_LV_5001-10_0_4_node_0 | 0.4 | n |  | TRUE
1 | bus_LV_5001-10_0_4_node_1 | 0.4 | n |  | TRUE
2 | bus_LV_5001-10_0_4_node_2 | 0.4 | n |  | TRUE
3 | bus_LV_5001-10_0_4_node_3 | 0.4 | n |  | TRUE
4 | bus_LV_5001-10_0_4_node_4 | 0.4 | n |  | TRUE
5 | bus_LV_5001-10_0_4_node_5 | 0.4 | n |  | TRUE
6 | bus_LV_5001-10_0_4_node_40 | 0.4 | n |  | TRUE
7 | bus_LV_5001-10_0_4_node_37 | 0.4 | n |  | TRUE
8 | bus_LV_5001-10_0_4_node_46 | 0.4 | n |  | TRUE
9 | bus_LV_5001-10_0_4_node_41 | 0.4 | n |  | TRUE
10 | bus_LV_5001-10_0_4_node_38 | 0.4 | n |  | TRUE
11 | bus_LV_5001-10_0_4_node_44 | 0.4 | n |  | TRUE
12 | bus_LV_5001-10_0_4_node_6 | 0.4 | n |  | TRUE
13 | bus_LV_5001-10_0_4_node_7 | 0.4 | n |  | TRUE
14 | bus_LV_5001-10_0_4_node_8 | 0.4 | n |  | TRUE
15 | bus_LV_5001-10_0_4_node_9 | 0.4 | n |  | TRUE
16 | bus_LV_5001-10_0_4_node_10 | 0.4 | n |  | TRUE
17 | bus_LV_5001-10_0_4_node_11 | 0.4 | n |  | TRUE
18 | bus_LV_5001-10_0_4_node_17 | 0.4 | n |  | TRUE
19 | bus_LV_5001-10_0_4_node_18 | 0.4 | n |  | TRUE
20 | bus_LV_5001-10_0_4_node_15 | 0.4 | n |  | TRUE
21 | bus_LV_5001-10_0_4_node_19 | 0.4 | n |  | TRUE
22 | bus_LV_5001-10_0_4_node_36 | 0.4 | n |  | TRUE
23 | bus_LV_5001-10_0_4_node_35 | 0.4 | n |  | TRUE
24 | bus_LV_5001-10_0_4_node_13 | 0.4 | n |  | TRUE
25 | bus_LV_5001-10_0_4_node_20 | 0.4 | n |  | TRUE
26 | bus_LV_5001-10_0_4_node_12 | 0.4 | n |  | TRUE
27 | bus_LV_5001-10_0_4_node_14 | 0.4 | n |  | TRUE
28 | bus_LV_5001-10_0_4_node_16 | 0.4 | n |  | TRUE
29 | bus_LV_5001-10_0_4_node_68 | 0.4 | n |  | TRUE
30 | bus_LV_5001-10_0_4_node_30 | 0.4 | n |  | TRUE
31 | bus_LV_5001-10_0_4_node_25 | 0.4 | n |  | TRUE
32 | bus_LV_5001-10_0_4_node_67 | 0.4 | n |  | TRUE
33 | bus_LV_5001-10_0_4_node_66 | 0.4 | n |  | TRUE
34 | bus_LV_5001-10_0_4_node_21 | 0.4 | n |  | TRUE
35 | bus_LV_5001-10_0_4_node_22 | 0.4 | n |  | TRUE
36 | bus_LV_5001-10_0_4_node_23 | 0.4 | n |  | TRUE
37 | bus_LV_5001-10_0_4_node_24 | 0.4 | n |  | TRUE
38 | bus_LV_5001-10_0_4_node_42 | 0.4 | n |  | TRUE
39 | bus_LV_5001-10_0_4_node_47 | 0.4 | n |  | TRUE
40 | bus_LV_5001-10_0_4_node_34 | 0.4 | n |  | TRUE
41 | bus_LV_5001-10_0_4_node_26 | 0.4 | n |  | TRUE
42 | bus_LV_5001-10_0_4_node_27 | 0.4 | n |  | TRUE
43 | bus_LV_5001-10_0_4_node_28 | 0.4 | n |  | TRUE
44 | bus_LV_5001-10_0_4_node_31 | 0.4 | n |  | TRUE
45 | bus_LV_5001-10_0_4_node_32 | 0.4 | n |  | TRUE
46 | bus_LV_5001-10_0_4_node_33 | 0.4 | n |  | TRUE
47 | bus_LV_5001-10_0_4_node_39 | 0.4 | n |  | TRUE
48 | bus_LV_5001-10_0_4_node_64 | 0.4 | n |  | TRUE
49 | bus_LV_5001-10_0_4_node_43 | 0.4 | n |  | TRUE
50 | bus_LV_5001-10_0_4_node_63 | 0.4 | n |  | TRUE
51 | bus_LV_5001-10_0_4_node_48 | 0.4 | n |  | TRUE
52 | bus_LV_5001-10_0_4_node_49 | 0.4 | n |  | TRUE
53 | bus_LV_5001-10_0_4_node_50 | 0.4 | n |  | TRUE
54 | bus_LV_5001-10_0_4_node_51 | 0.4 | n |  | TRUE
55 | bus_LV_5001-10_0_4_node_52 | 0.4 | n |  | TRUE
56 | bus_LV_5001-10_0_4_node_53 | 0.4 | n |  | TRUE
57 | bus_LV_5001-10_0_4_node_57 | 0.4 | n |  | TRUE
58 | bus_LV_5001-10_0_4_node_54 | 0.4 | n |  | TRUE
59 | bus_LV_5001-10_0_4_node_58 | 0.4 | n |  | TRUE
60 | bus_LV_5001-10_0_4_node_55 | 0.4 | n |  | TRUE
61 | bus_LV_5001-10_0_4_node_59 | 0.4 | n |  | TRUE
62 | bus_LV_5001-10_0_4_node_56 | 0.4 | n |  | TRUE
63 | bus_LV_5001-10_0_4_node_60 | 0.4 | n |  | TRUE
64 | bus_LV_5001-10_0_4_node_61 | 0.4 | n |  | TRUE
65 | bus_LV_5001-10_0_4_node_62 | 0.4 | n |  | TRUE
66 | bus_MV_59_0_node_114 | 20 | n |  | TRUE

## load
| name | bus | p_mw | q_mvar | const_z_percent | const_i_percent | sn_mva | scaling | in_service | type
0 | LV_5001-10_0_4_load_0 | 0 | 0.0029837 | 0.00074778 | 0 | 0 |  | 1 | TRUE | wye
1 | LV_5001-10_0_4_load_1 | 1 | 0.0028196 | 0.00070666 | 0 | 0 |  | 1 | TRUE | wye
2 | LV_5001-10_0_4_load_3 | 3 | 0.0028306 | 0.0007094 | 0 | 0 |  | 1 | TRUE | wye
3 | LV_5001-10_0_4_load_4 | 4 | 0.0039374 | 0.0009868 | 0 | 0 |  | 1 | TRUE | wye
4 | LV_5001-10_0_4_load_5 | 5 | 0.0028291 | 0.00070905 | 0 | 0 |  | 1 | TRUE | wye
5 | LV_5001-10_0_4_load_40 | 6 | 0.0033366 | 0.00083624 | 0 | 0 |  | 1 | TRUE | wye
6 | LV_5001-10_0_4_load_37 | 7 | 0.0040887 | 0.0010247 | 0 | 0 |  | 1 | TRUE | wye
7 | LV_5001-10_0_4_load_46 | 8 | 0.0028169 | 0.00070597 | 0 | 0 |  | 1 | TRUE | wye
8 | LV_5001-10_0_4_load_41 | 9 | 0.011092 | 0.0027799 | 0 | 0 |  | 1 | TRUE | wye
9 | LV_5001-10_0_4_load_38 | 10 | 0.0038432 | 0.0009632 | 0 | 0 |  | 1 | TRUE | wye
10 | LV_5001-10_0_4_load_44 | 11 | 0.0038087 | 0.00095455 | 0 | 0 |  | 1 | TRUE | wye
11 | LV_5001-10_0_4_load_6 | 12 | 0.013896 | 0.0034826 | 0 | 0 |  | 1 | TRUE | wye
12 | LV_5001-10_0_4_load_7 | 13 | 0.0092669 | 0.0023225 | 0 | 0 |  | 1 | TRUE | wye
13 | LV_5001-10_0_4_load_10 | 16 | 0.0091617 | 0.0022961 | 0 | 0 |  | 1 | TRUE | wye
14 | LV_5001-10_0_4_load_11 | 17 | 0.027459 | 0.0068819 | 0 | 0 |  | 1 | TRUE | wye
15 | LV_5001-10_0_4_load_18 | 19 | 0.011459 | 0.002872 | 0 | 0 |  | 1 | TRUE | wye
16 | LV_5001-10_0_4_load_15 | 20 | 0.008948 | 0.0022426 | 0 | 0 |  | 1 | TRUE | wye
17 | LV_5001-10_0_4_load_19 | 21 | 0.044647 | 0.01119 | 0 | 0 |  | 1 | TRUE | wye
18 | LV_5001-10_0_4_load_36 | 22 | 0.0065575 | 0.0016435 | 0 | 0 |  | 1 | TRUE | wye
19 | LV_5001-10_0_4_load_35 | 23 | 0.0035707 | 0.0008949 | 0 | 0 |  | 1 | TRUE | wye
20 | LV_5001-10_0_4_load_13 | 24 | 0.0089806 | 0.0022507 | 0 | 0 |  | 1 | TRUE | wye
21 | LV_5001-10_0_4_load_12 | 26 | 0.0091199 | 0.0022857 | 0 | 0 |  | 1 | TRUE | wye
22 | LV_5001-10_0_4_load_16 | 28 | 0.0030465 | 0.00076354 | 0 | 0 |  | 1 | TRUE | wye
23 | LV_5001-10_0_4_load_68 | 29 | 0.002533 | 0.00063483 | 0 | 0 |  | 1 | TRUE | wye
24 | LV_5001-10_0_4_load_30 | 30 | 0.0056798 | 0.0014235 | 0 | 0 |  | 1 | TRUE | wye
25 | LV_5001-10_0_4_load_25 | 31 | 0.0044794 | 0.0011226 | 0 | 0 |  | 1 | TRUE | wye
26 | LV_5001-10_0_4_load_66 | 33 | 0.0021544 | 0.00053995 | 0 | 0 |  | 1 | TRUE | wye
27 | LV_5001-10_0_4_load_21 | 34 | 0.0068905 | 0.0017269 | 0 | 0 |  | 1 | TRUE | wye
28 | LV_5001-10_0_4_load_22 | 35 | 0.0040836 | 0.0010234 | 0 | 0 |  | 1 | TRUE | wye
29 | LV_5001-10_0_4_load_23 | 36 | 0.0039234 | 0.00098331 | 0 | 0 |  | 1 | TRUE | wye
30 | LV_5001-10_0_4_load_47 | 39 | 0.0021514 | 0.0005392 | 0 | 0 |  | 1 | TRUE | wye
31 | LV_5001-10_0_4_load_34 | 40 | 0.0047069 | 0.0011797 | 0 | 0 |  | 1 | TRUE | wye
32 | LV_5001-10_0_4_load_26 | 41 | 0.012919 | 0.0032377 | 0 | 0 |  | 1 | TRUE | wye
33 | LV_5001-10_0_4_load_27 | 42 | 0.00434 | 0.0010877 | 0 | 0 |  | 1 | TRUE | wye
34 | LV_5001-10_0_4_load_28 | 43 | 0.0071395 | 0.0017893 | 0 | 0 |  | 1 | TRUE | wye
35 | LV_5001-10_0_4_load_31 | 44 | 0.0038062 | 0.00095392 | 0 | 0 |  | 1 | TRUE | wye
36 | LV_5001-10_0_4_load_32 | 45 | 0.0038767 | 0.0009716 | 0 | 0 |  | 1 | TRUE | wye
37 | LV_5001-10_0_4_load_33 | 46 | 0.017522 | 0.0043915 | 0 | 0 |  | 1 | TRUE | wye
38 | LV_5001-10_0_4_load_39 | 47 | 0.0047645 | 0.0011941 | 0 | 0 |  | 1 | TRUE | wye
39 | LV_5001-10_0_4_load_64 | 48 | 0.0027483 | 0.00068879 | 0 | 0 |  | 1 | TRUE | wye
40 | LV_5001-10_0_4_load_43 | 49 | 0.0033744 | 0.0008457 | 0 | 0 |  | 1 | TRUE | wye
41 | LV_5001-10_0_4_load_63 | 50 | 0.0083976 | 0.0021046 | 0 | 0 |  | 1 | TRUE | wye
42 | LV_5001-10_0_4_load_48 | 51 | 0.0053423 | 0.0013389 | 0 | 0 |  | 1 | TRUE | wye
43 | LV_5001-10_0_4_load_49 | 52 | 0.0025797 | 0.00064654 | 0 | 0 |  | 1 | TRUE | wye
44 | LV_5001-10_0_4_load_51 | 54 | 0.0035685 | 0.00089436 | 0 | 0 |  | 1 | TRUE | wye
45 | LV_5001-10_0_4_load_52 | 55 | 0.0047916 | 0.0012009 | 0 | 0 |  | 1 | TRUE | wye
46 | LV_5001-10_0_4_load_53 | 56 | 0.0034498 | 0.00086459 | 0 | 0 |  | 1 | TRUE | wye
47 | LV_5001-10_0_4_load_57 | 57 | 0.0029905 | 0.00074949 | 0 | 0 |  | 1 | TRUE | wye
48 | LV_5001-10_0_4_load_54 | 58 | 0.0015277 | 0.00038287 | 0 | 0 |  | 1 | TRUE | wye
49 | LV_5001-10_0_4_load_58 | 59 | 0.010831 | 0.0027145 | 0 | 0 |  | 1 | TRUE | wye
50 | LV_5001-10_0_4_load_59 | 61 | 0.0026171 | 0.00065592 | 0 | 0 |  | 1 | TRUE | wye
51 | LV_5001-10_0_4_load_60 | 63 | 0.014921 | 0.0037396 | 0 | 0 |  | 1 | TRUE | wye
52 | LV_5001-10_0_4_load_61 | 64 | 0.0033375 | 0.00083645 | 0 | 0 |  | 1 | TRUE | wye
53 | LV_5001-10_0_4_load_62 | 65 | 0.0026326 | 0.00065979 | 0 | 0 |  | 1 | TRUE | wye

## ext_grid
| name | bus | vm_pu | va_degree | slack_weight | in_service
0 |  | 19 | 1 | 0 | 1 | TRUE

## line
| name | std_type | from_bus | to_bus | length_km | r_ohm_per_km | x_ohm_per_km | c_nf_per_km | g_us_per_km | max_i_ka | df | parallel | type | in_service
0 | LV_5001-10_0_4_line_0 |  | 0 | 1 | 0.0046797 | 0.125 | 0.08 | 261 | 0 | 0.364 | 1 | 1 | cs | TRUE
1 | LV_5001-10_0_4_line_1 |  | 0 | 2 | 0.005674 | 0.125 | 0.08 | 261 | 0 | 0.364 | 1 | 1 | cs | TRUE
2 | LV_5001-10_0_4_line_2 |  | 1 | 3 | 0.00045266 | 0.125 | 0.08 | 261 | 0 | 0.364 | 1 | 1 | cs | TRUE
3 | LV_5001-10_0_4_line_3 |  | 2 | 4 | 0.013846 | 0.125 | 0.08 | 261 | 0 | 0.364 | 1 | 1 | cs | TRUE
4 | LV_5001-10_0_4_line_4 |  | 2 | 5 | 0.0070737 | 0.125 | 0.08 | 261 | 0 | 0.364 | 1 | 1 | cs | TRUE
5 | LV_5001-10_0_4_line_5 |  | 3 | 6 | 0.020166 | 0.125 | 0.08 | 261 | 0 | 0.364 | 1 | 1 | cs | TRUE
6 | LV_5001-10_0_4_line_6 |  | 4 | 7 | 0.02232 | 0.125 | 0.08 | 261 | 0 | 0.364 | 1 | 1 | cs | TRUE
7 | LV_5001-10_0_4_line_7 |  | 5 | 8 | 0.00046724 | 0.125 | 0.08 | 261 | 0 | 0.364 | 1 | 1 | cs | TRUE
8 | LV_5001-10_0_4_line_8 |  | 6 | 9 | 0.0020283 | 0.125 | 0.08 | 261 | 0 | 0.364 | 1 | 1 | cs | TRUE
9 | LV_5001-10_0_4_line_9 |  | 7 | 10 | 0.0046153 | 0.125 | 0.08 | 261 | 0 | 0.364 | 1 | 1 | cs | TRUE
10 | LV_5001-10_0_4_line_10 |  | 8 | 11 | 0.015711 | 0.125 | 0.08 | 261 | 0 | 0.364 | 1 | 1 | cs | TRUE
11 | LV_5001-10_0_4_line_11 |  | 9 | 19 | 0.025279 | 0.125 | 0.08 | 261 | 0 | 0.364 | 1 | 1 | cs | TRUE
12 | LV_5001-10_0_4_line_12 |  | 10 | 47 | 0.022913 | 0.125 | 0.08 | 261 | 0 | 0.364 | 1 | 1 | cs | TRUE
13 | LV_5001-10_0_4_line_13 |  | 11 | 49 | 0.002965 | 0.125 | 0.08 | 261 | 0 | 0.364 | 1 | 1 | cs | TRUE
14 | LV_5001-10_0_4_line_14 |  | 12 | 13 | 0.00098908 | 0.125 | 0.08 | 261 | 0 | 0.364 | 1 | 1 | cs | TRUE
15 | LV_5001-10_0_4_line_15 |  | 12 | 14 | 0.053811 | 0.125 | 0.08 | 261 | 0 | 0.364 | 1 | 1 | cs | TRUE
16 | LV_5001-10_0_4_line_16 |  | 13 | 15 | 0.071243 | 0.125 | 0.08 | 261 | 0 | 0.364 | 1 | 2 | cs | TRUE
17 | LV_5001-10_0_4_line_17 |  | 14 | 16 | 0.018056 | 0.125 | 0.08 | 261 | 0 | 0.364 | 1 | 1 | cs | TRUE
18 | LV_5001-10_0_4_line_18 |  | 14 | 17 | 0.034614 | 0.125 | 0.08 | 261 | 0 | 0.364 | 1 | 1 | cs | TRUE
19 | LV_5001-10_0_4_line_19 |  | 15 | 18 | 0.005146 | 0.125 | 0.08 | 261 | 0 | 0.364 | 1 | 2 | cs | TRUE
20 | LV_5001-10_0_4_line_20 |  | 15 | 19 | 0.031494 | 0.125 | 0.08 | 261 | 0 | 0.364 | 1 | 3 | cs | TRUE
21 | LV_5001-10_0_4_line_21 |  | 16 | 20 | 0.017041 | 0.125 | 0.08 | 261 | 0 | 0.364 | 1 | 1 | cs | TRUE
22 | LV_5001-10_0_4_line_22 |  | 17 | 21 | 0.035513 | 0.125 | 0.08 | 261 | 0 | 0.364 | 1 | 1 | cs | TRUE
23 | LV_5001-10_0_4_line_23 |  | 18 | 22 | 0.0075734 | 0.125 | 0.08 | 261 | 0 | 0.364 | 1 | 1 | cs | TRUE
24 | LV_5001-10_0_4_line_24 |  | 18 | 23 | 0.028325 | 0.125 | 0.08 | 261 | 0 | 0.364 | 1 | 1 | cs | TRUE
25 | LV_5001-10_0_4_line_25 |  | 20 | 24 | 0.023856 | 0.125 | 0.08 | 261 | 0 | 0.364 | 1 | 1 | cs | TRUE
26 | LV_5001-10_0_4_line_26 |  | 21 | 25 | 0.072236 | 0.125 | 0.08 | 261 | 0 | 0.364 | 1 | 1 | cs | TRUE
27 | LV_5001-10_0_4_line_27 |  | 22 | 30 | 0.014499 | 0.125 | 0.08 | 261 | 0 | 0.364 | 1 | 1 | cs | TRUE
28 | LV_5001-10_0_4_line_28 |  | 23 | 31 | 0.0030017 | 0.125 | 0.08 | 261 | 0 | 0.364 | 1 | 1 | cs | TRUE
29 | LV_5001-10_0_4_line_29 |  | 24 | 26 | 0.018391 | 0.125 | 0.08 | 261 | 0 | 0.364 | 1 | 1 | cs | TRUE
30 | LV_5001-10_0_4_line_30 |  | 25 | 32 | 0.22753 | 0.125 | 0.08 | 261 | 0 | 0.364 | 1 | 1 | cs | TRUE
31 | LV_5001-10_0_4_line_31 |  | 26 | 27 | 0.053823 | 0.125 | 0.08 | 261 | 0 | 0.364 | 1 | 1 | cs | TRUE
32 | LV_5001-10_0_4_line_32 |  | 27 | 28 | 0.054658 | 0.125 | 0.08 | 261 | 0 | 0.364 | 1 | 1 | cs | TRUE
33 | LV_5001-10_0_4_line_33 |  | 28 | 29 | 0.0018549 | 0.125 | 0.08 | 261 | 0 | 0.364 | 1 | 1 | cs | TRUE
34 | LV_5001-10_0_4_line_34 |  | 30 | 43 | 0.0069525 | 0.125 | 0.08 | 261 | 0 | 0.364 | 1 | 1 | cs | TRUE
35 | LV_5001-10_0_4_line_35 |  | 31 | 36 | 0.018474 | 0.125 | 0.08 | 261 | 0 | 0.364 | 1 | 1 | cs | TRUE
36 | LV_5001-10_0_4_line_36 |  | 32 | 33 | 0.038955 | 0.125 | 0.08 | 261 | 0 | 0.364 | 1 | 1 | cs | TRUE
37 | LV_5001-10_0_4_line_37 |  | 34 | 35 | 0.0078545 | 0.125 | 0.08 | 261 | 0 | 0.364 | 1 | 1 | cs | TRUE
38 | LV_5001-10_0_4_line_38 |  | 34 | 36 | 0.0097826 | 0.125 | 0.08 | 261 | 0 | 0.364 | 1 | 1 | cs | TRUE
39 | LV_5001-10_0_4_line_39 |  | 35 | 37 | 0.023628 | 0.125 | 0.08 | 261 | 0 | 0.364 | 1 | 1 | cs | TRUE
40 | LV_5001-10_0_4_line_40 |  | 37 | 38 | 0.0065 | 0.125 | 0.08 | 261 | 0 | 0.364 | 1 | 1 | cs | TRUE
41 | LV_5001-10_0_4_line_41 |  | 38 | 39 | 0.061767 | 0.125 | 0.08 | 261 | 0 | 0.364 | 1 | 1 | cs | TRUE
42 | LV_5001-10_0_4_line_42 |  | 38 | 40 | 0.016333 | 0.125 | 0.08 | 261 | 0 | 0.364 | 1 | 1 | cs | TRUE
43 | LV_5001-10_0_4_line_43 |  | 39 | 48 | 0.0001259 | 0.125 | 0.08 | 261 | 0 | 0.364 | 1 | 1 | cs | TRUE
44 | LV_5001-10_0_4_line_44 |  | 40 | 45 | 0.024738 | 0.125 | 0.08 | 261 | 0 | 0.364 | 1 | 1 | cs | TRUE
45 | LV_5001-10_0_4_line_45 |  | 41 | 42 | 0.0014562 | 0.125 | 0.08 | 261 | 0 | 0.364 | 1 | 1 | cs | TRUE
46 | LV_5001-10_0_4_line_46 |  | 41 | 43 | 0.015893 | 0.125 | 0.08 | 261 | 0 | 0.364 | 1 | 1 | cs | TRUE
47 | LV_5001-10_0_4_line_47 |  | 44 | 45 | 0.011624 | 0.125 | 0.08 | 261 | 0 | 0.364 | 1 | 1 | cs | TRUE
48 | LV_5001-10_0_4_line_48 |  | 44 | 46 | 0.0021612 | 0.125 | 0.08 | 261 | 0 | 0.364 | 1 | 1 | cs | TRUE
49 | LV_5001-10_0_4_line_49 |  | 48 | 50 | 0.038635 | 0.125 | 0.08 | 261 | 0 | 0.364 | 1 | 1 | cs | TRUE
50 | LV_5001-10_0_4_line_50 |  | 50 | 62 | 0.036652 | 0.125 | 0.08 | 261 | 0 | 0.364 | 1 | 1 | cs | TRUE
51 | LV_5001-10_0_4_line_51 |  | 51 | 52 | 0.018047 | 0.125 | 0.08 | 261 | 0 | 0.364 | 1 | 1 | cs | TRUE
52 | LV_5001-10_0_4_line_52 |  | 51 | 53 | 0.0019596 | 0.125 | 0.08 | 261 | 0 | 0.364 | 1 | 1 | cs | TRUE
53 | LV_5001-10_0_4_line_53 |  | 52 | 54 | 0.028696 | 0.125 | 0.08 | 261 | 0 | 0.364 | 1 | 1 | cs | TRUE
54 | LV_5001-10_0_4_line_54 |  | 53 | 55 | 0.028437 | 0.125 | 0.08 | 261 | 0 | 0.364 | 1 | 1 | cs | TRUE
55 | LV_5001-10_0_4_line_55 |  | 53 | 56 | 0.013068 | 0.125 | 0.08 | 261 | 0 | 0.364 | 1 | 1 | cs | TRUE
56 | LV_5001-10_0_4_line_56 |  | 54 | 57 | 0.0003929 | 0.125 | 0.08 | 261 | 0 | 0.364 | 1 | 1 | cs | TRUE
57 | LV_5001-10_0_4_line_57 |  | 55 | 58 | 0.0014785 | 0.125 | 0.08 | 261 | 0 | 0.364 | 1 | 1 | cs | TRUE
58 | LV_5001-10_0_4_line_58 |  | 56 | 59 | 0.010836 | 0.125 | 0.08 | 261 | 0 | 0.364 | 1 | 1 | cs | TRUE
59 | LV_5001-10_0_4_line_59 |  | 58 | 60 | 0.054262 | 0.125 | 0.08 | 261 | 0 | 0.364 | 1 | 1 | cs | TRUE
60 | LV_5001-10_0_4_line_60 |  | 59 | 61 | 0.019392 | 0.125 | 0.08 | 261 | 0 | 0.364 | 1 | 1 | cs | TRUE
61 | LV_5001-10_0_4_line_61 |  | 60 | 62 | 0.019791 | 0.125 | 0.08 | 261 | 0 | 0.364 | 1 | 1 | cs | TRUE
62 | LV_5001-10_0_4_line_62 |  | 61 | 63 | 0.0084806 | 0.125 | 0.08 | 261 | 0 | 0.364 | 1 | 1 | cs | TRUE
63 | LV_5001-10_0_4_line_63 |  | 63 | 64 | 0.0022924 | 0.125 | 0.08 | 261 | 0 | 0.364 | 1 | 1 | cs | TRUE
64 | LV_5001-10_0_4_line_64 |  | 64 | 65 | 0.0045415 | 0.125 | 0.08 | 261 | 0 | 0.364 | 1 | 1 | cs | TRUE

## trafo
| name | std_type | hv_bus | lv_bus | sn_mva | vn_hv_kv | vn_lv_kv | vk_percent | vkr_percent | pfe_kw | i0_percent | shift_degree | tap_side | tap_neutral | tap_min | tap_max | tap_step_percent | tap_step_degree | tap_pos | tap_phase_shifter | parallel | df | in_service
0 | LV_5001-10_0_4_trafo_18 | 0.63 MVA 20/0.4 kV | 66 | 19 | 0.63 | 20 | 0.4 | 6 | 1.206 | 1.65 | 0.2619 | 150 | hv | 0 | -2 | 2 | 2.5 | 0 | 0 | FALSE | 1 | 1 | TRUE

## line_geodata
| x0 | y0 | x1 | y1 | x2 | y2 | x3 | y3
0 | 2724173.563 | 1119810.4343 | 2724168.9245 | 1119811.054
1 | 2724179.187 | 1119809.6829 | 2724173.563 | 1119810.4343
2 | 2724168.4758 | 1119811.1139 | 2724168.9245 | 1119811.054
3 | 2724179.187 | 1119809.6829 | 2724178.5512 | 1119795.8517
4 | 2724179.187 | 1119809.6829 | 2724186.1983 | 1119808.7454
5 | 2724148.4878 | 1119813.7843 | 2724168.4758 | 1119811.1139
6 | 2724177.6484 | 1119773.5524 | 2724177.6608 | 1119776.484 | 2724178.5512 | 1119795.8517
7 | 2724186.1983 | 1119808.7454 | 2724186.6615 | 1119808.6835
8 | 2724148.4878 | 1119813.7843 | 2724146.4773 | 1119814.0529
9 | 2724177.6484 | 1119773.5524 | 2724177.6287 | 1119768.9372
10 | 2724202.2335 | 1119806.6013 | 2724186.6615 | 1119808.6835
11 | 2724121.4212 | 1119817.4004 | 2724146.4773 | 1119814.0529
12 | 2724181.2407 | 1119746.4587 | 2724177.5972 | 1119761.5278 | 2724177.6287 | 1119768.9372
13 | 2724205.1723 | 1119806.2084 | 2724202.2335 | 1119806.6013
14 | 2724089.2369 | 1119893.5674 | 2724089.365 | 1119892.5867
15 | 2724082.2663 | 1119946.9254 | 2724089.2369 | 1119893.5674
16 | 2724090.4038 | 1119822.5721 | 2724094.8048 | 1119833.7812 | 2724095.3028 | 1119847.134 | 2724089.365 | 1119892.5867
17 | 2724082.2663 | 1119946.9254 | 2724091.6899 | 1119948.0526 | 2724100.1965 | 1119949.0552
18 | 2724082.2663 | 1119946.9254 | 2724054.3238 | 1119942.5832 | 2724048.23 | 1119940.8463
19 | 2724090.4038 | 1119822.5721 | 2724087.9184 | 1119818.0625
20 | 2724090.4038 | 1119822.5721 | 2724098.1642 | 1119820.5075 | 2724121.4212 | 1119817.4004
21 | 2724100.1965 | 1119949.0552 | 2724117.1201 | 1119951.0498
22 | 2724014.077 | 1119931.1116 | 2724048.23 | 1119940.8463
23 | 2724087.9184 | 1119818.0625 | 2724080.6265 | 1119816.0168
24 | 2724087.9184 | 1119818.0625 | 2724082.9624 | 1119809.0769 | 2724076.3608 | 1119792.2633
25 | 2724140.8123 | 1119953.8422 | 2724117.1201 | 1119951.0498
26 | 2723948.9575 | 1119901.5639 | 2723980.8536 | 1119921.6419 | 2724014.077 | 1119931.1116
27 | 2724080.6265 | 1119816.0168 | 2724075.1336 | 1119814.4758 | 2724066.6815 | 1119812.0463
28 | 2724076.3608 | 1119792.2633 | 2724075.8373 | 1119789.3076
29 | 2724159.0764 | 1119955.9948 | 2724140.8123 | 1119953.8422
30 | 2723948.9575 | 1119901.5639 | 2723887.7825 | 1120120.7203
31 | 2724212.5784 | 1119961.8404 | 2724190.4874 | 1119959.697 | 2724159.0764 | 1119955.9948
32 | 2724212.5784 | 1119961.8404 | 2724232.9281 | 1119911.1116
33 | 2724232.9281 | 1119911.1116 | 2724233.6187 | 1119909.39
34 | 2724059.9995 | 1119810.1257 | 2724066.6815 | 1119812.0463
35 | 2724075.8373 | 1119789.3076 | 2724072.6155 | 1119771.1163
36 | 2723887.7825 | 1120120.7203 | 2723849.2832 | 1120114.7774
37 | 2724072.986 | 1119753.5345 | 2724072.5882 | 1119761.3789
38 | 2724072.6155 | 1119771.1163 | 2724072.2104 | 1119768.8286 | 2724072.5882 | 1119761.3789
39 | 2724073.0078 | 1119729.9289 | 2724073.5059 | 1119743.2818 | 2724072.986 | 1119753.5345
40 | 2724073.0078 | 1119729.9289 | 2724075.1481 | 1119723.7907
41 | 2724075.1481 | 1119723.7907 | 2724086.1265 | 1119692.3937 | 2724098.2218 | 1119666.5811
42 | 2724075.1481 | 1119723.7907 | 2724090.6681 | 1119728.8794
43 | 2724098.2218 | 1119666.5811 | 2724098.2752 | 1119666.4671
44 | 2724114.1748 | 1119736.5869 | 2724090.6681 | 1119728.8794
45 | 2724043.3637 | 1119805.2123 | 2724044.7433 | 1119805.6783
46 | 2724059.9995 | 1119810.1257 | 2724045.9766 | 1119806.0949 | 2724044.7433 | 1119805.6783
47 | 2724114.1748 | 1119736.5869 | 2724125.2201 | 1119740.2085
48 | 2724127.2737 | 1119740.8818 | 2724125.2201 | 1119740.2085
49 | 2724114.6684 | 1119631.4821 | 2724098.2752 | 1119666.4671
50 | 2724131.2682 | 1119598.8091 | 2724117.6054 | 1119625.2142 | 2724114.6684 | 1119631.4821
51 | 2724210.8953 | 1119665.3152 | 2724227.3334 | 1119672.7638
52 | 2724209.1104 | 1119664.5064 | 2724210.8953 | 1119665.3152
53 | 2724227.3334 | 1119672.7638 | 2724253.4711 | 1119684.6075
54 | 2724209.1104 | 1119664.5064 | 2724187.9812 | 1119654.9331 | 2724183.7572 | 1119651.8315
55 | 2724209.1104 | 1119664.5064 | 2724204.7417 | 1119676.8229
56 | 2724253.829 | 1119684.7697 | 2724253.4711 | 1119684.6075
57 | 2724182.5654 | 1119650.9564 | 2724183.7572 | 1119651.8315
58 | 2724201.1192 | 1119687.0355 | 2724204.7417 | 1119676.8229
59 | 2724147.3865 | 1119610.3587 | 2724151.021 | 1119613.035 | 2724173.5873 | 1119644.3639 | 2724182.5654 | 1119650.9564
60 | 2724201.1192 | 1119687.0355 | 2724194.6364 | 1119705.3122
61 | 2724131.2682 | 1119598.8091 | 2724147.3865 | 1119610.3587
62 | 2724191.8014 | 1119713.3049 | 2724194.6364 | 1119705.3122
63 | 2724191.8014 | 1119713.3049 | 2724191.035 | 1119715.4654
64 | 2724189.5168 | 1119719.7457 | 2724191.035 | 1119715.4654

## bus_geodata
| x | y | coords
0 | 2724173.563 | 1119810.4343
1 | 2724168.9245 | 1119811.054
2 | 2724179.187 | 1119809.6829
3 | 2724168.4758 | 1119811.1139
4 | 2724178.5512 | 1119795.8517
5 | 2724186.1983 | 1119808.7454
6 | 2724148.4878 | 1119813.7843
7 | 2724177.6484 | 1119773.5524
8 | 2724186.6615 | 1119808.6835
9 | 2724146.4773 | 1119814.0529
10 | 2724177.6287 | 1119768.9372
11 | 2724202.2335 | 1119806.6013
12 | 2724089.2369 | 1119893.5674
13 | 2724089.365 | 1119892.5867
14 | 2724082.2663 | 1119946.9254
15 | 2724090.4038 | 1119822.5721
16 | 2724100.1965 | 1119949.0552
17 | 2724048.23 | 1119940.8463
18 | 2724087.9184 | 1119818.0625
19 | 2724121.4212 | 1119817.4004
20 | 2724117.1201 | 1119951.0498
21 | 2724014.077 | 1119931.1116
22 | 2724080.6265 | 1119816.0168
23 | 2724076.3608 | 1119792.2633
24 | 2724140.8123 | 1119953.8422
25 | 2723948.9575 | 1119901.5639
26 | 2724159.0764 | 1119955.9948
27 | 2724212.5784 | 1119961.8404
28 | 2724232.9281 | 1119911.1116
29 | 2724233.6187 | 1119909.39
30 | 2724066.6815 | 1119812.0463
31 | 2724075.8373 | 1119789.3076
32 | 2723887.7825 | 1120120.7203
33 | 2723849.2832 | 1120114.7774
34 | 2724072.5882 | 1119761.3789
35 | 2724072.986 | 1119753.5345
36 | 2724072.6155 | 1119771.1163
37 | 2724073.0078 | 1119729.9289
38 | 2724075.1481 | 1119723.7907
39 | 2724098.2218 | 1119666.5811
40 | 2724090.6681 | 1119728.8794
41 | 2724044.7433 | 1119805.6783
42 | 2724043.3637 | 1119805.2123
43 | 2724059.9995 | 1119810.1257
44 | 2724125.2201 | 1119740.2085
45 | 2724114.1748 | 1119736.5869
46 | 2724127.2737 | 1119740.8818
47 | 2724181.2407 | 1119746.4587
48 | 2724098.2752 | 1119666.4671
49 | 2724205.1723 | 1119806.2084
50 | 2724114.6684 | 1119631.4821
51 | 2724210.8953 | 1119665.3152
52 | 2724227.3334 | 1119672.7638
53 | 2724209.1104 | 1119664.5064
54 | 2724253.4711 | 1119684.6075
55 | 2724183.7572 | 1119651.8315
56 | 2724204.7417 | 1119676.8229
57 | 2724253.829 | 1119684.7697
58 | 2724182.5654 | 1119650.9564
59 | 2724201.1192 | 1119687.0355
60 | 2724147.3865 | 1119610.3586
61 | 2724194.6364 | 1119705.3122
62 | 2724131.2682 | 1119598.8091
63 | 2724191.8014 | 1119713.3049
64 | 2724191.035 | 1119715.4654
65 | 2724189.5168 | 1119719.7457
66 | 2724090.4038 | 1119822.5721

## line_std_types
| c_nf_per_km | r_ohm_per_km | x_ohm_per_km | max_i_ka | type | q_mm2 | alpha | voltage_rating
NAYY 4x50 SE | 210 | 0.642 | 0.083 | 0.142 | cs | 50 | 0.00403 | LV
NAYY 4x120 SE | 264 | 0.225 | 0.08 | 0.242 | cs | 120 | 0.00403 | LV
NAYY 4x150 SE | 261 | 0.208 | 0.08 | 0.27 | cs | 150 | 0.00403 | LV
NA2XS2Y 1x95 RM/25 12/20 kV | 216 | 0.313 | 0.132 | 0.252 | cs | 95 | 0.00403 | MV
NA2XS2Y 1x185 RM/25 12/20 kV | 273 | 0.161 | 0.117 | 0.362 | cs | 185 | 0.00403 | MV
NA2XS2Y 1x240 RM/25 12/20 kV | 304 | 0.122 | 0.112 | 0.421 | cs | 240 | 0.00403 | MV
NA2XS2Y 1x95 RM/25 6/10 kV | 315 | 0.313 | 0.123 | 0.249 | cs | 95 | 0.00403 | MV
NA2XS2Y 1x185 RM/25 6/10 kV | 406 | 0.161 | 0.11 | 0.358 | cs | 185 | 0.00403 | MV
NA2XS2Y 1x240 RM/25 6/10 kV | 456 | 0.122 | 0.105 | 0.416 | cs | 240 | 0.00403 | MV
NA2XS2Y 1x150 RM/25 12/20 kV | 250 | 0.206 | 0.116 | 0.319 | cs | 150 | 0.00403 | MV
NA2XS2Y 1x120 RM/25 12/20 kV | 230 | 0.253 | 0.119 | 0.283 | cs | 120 | 0.00403 | MV
NA2XS2Y 1x70 RM/25 12/20 kV | 190 | 0.443 | 0.132 | 0.22 | cs | 70 | 0.00403 | MV
NA2XS2Y 1x150 RM/25 6/10 kV | 360 | 0.206 | 0.11 | 0.315 | cs | 150 | 0.00403 | MV
NA2XS2Y 1x120 RM/25 6/10 kV | 340 | 0.253 | 0.113 | 0.28 | cs | 120 | 0.00403 | MV
NA2XS2Y 1x70 RM/25 6/10 kV | 280 | 0.443 | 0.123 | 0.217 | cs | 70 | 0.00403 | MV
N2XS(FL)2Y 1x120 RM/35 64/110 kV | 112 | 0.153 | 0.166 | 0.366 | cs | 120 | 0.00393 | HV
N2XS(FL)2Y 1x185 RM/35 64/110 kV | 125 | 0.099 | 0.156 | 0.457 | cs | 185 | 0.00393 | HV
N2XS(FL)2Y 1x240 RM/35 64/110 kV | 135 | 0.075 | 0.149 | 0.526 | cs | 240 | 0.00393 | HV
N2XS(FL)2Y 1x300 RM/35 64/110 kV | 144 | 0.06 | 0.144 | 0.588 | cs | 300 | 0.00393 | HV
15-AL1/3-ST1A 0.4 | 11 | 1.8769 | 0.35 | 0.105 | ol | 16 | 0.00403 | LV
24-AL1/4-ST1A 0.4 | 11.25 | 1.2012 | 0.335 | 0.14 | ol | 24 | 0.00403 | LV
48-AL1/8-ST1A 0.4 | 12.2 | 0.5939 | 0.3 | 0.21 | ol | 48 | 0.00403 | LV
94-AL1/15-ST1A 0.4 | 13.2 | 0.306 | 0.29 | 0.35 | ol | 94 | 0.00403 | LV
34-AL1/6-ST1A 10.0 | 9.7 | 0.8342 | 0.36 | 0.17 | ol | 34 | 0.00403 | MV
48-AL1/8-ST1A 10.0 | 10.1 | 0.5939 | 0.35 | 0.21 | ol | 48 | 0.00403 | MV
70-AL1/11-ST1A 10.0 | 10.4 | 0.4132 | 0.339 | 0.29 | ol | 70 | 0.00403 | MV
94-AL1/15-ST1A 10.0 | 10.75 | 0.306 | 0.33 | 0.35 | ol | 94 | 0.00403 | MV
122-AL1/20-ST1A 10.0 | 11.1 | 0.2376 | 0.323 | 0.41 | ol | 122 | 0.00403 | MV
149-AL1/24-ST1A 10.0 | 11.25 | 0.194 | 0.315 | 0.47 | ol | 149 | 0.00403 | MV
34-AL1/6-ST1A 20.0 | 9.15 | 0.8342 | 0.382 | 0.17 | ol | 34 | 0.00403 | MV
48-AL1/8-ST1A 20.0 | 9.5 | 0.5939 | 0.372 | 0.21 | ol | 48 | 0.00403 | MV
70-AL1/11-ST1A 20.0 | 9.7 | 0.4132 | 0.36 | 0.29 | ol | 70 | 0.00403 | MV
94-AL1/15-ST1A 20.0 | 10 | 0.306 | 0.35 | 0.35 | ol | 94 | 0.00403 | MV
122-AL1/20-ST1A 20.0 | 10.3 | 0.2376 | 0.344 | 0.41 | ol | 122 | 0.00403 | MV
149-AL1/24-ST1A 20.0 | 10.5 | 0.194 | 0.337 | 0.47 | ol | 149 | 0.00403 | MV
184-AL1/30-ST1A 20.0 | 10.75 | 0.1571 | 0.33 | 0.535 | ol | 184 | 0.00403 | MV
243-AL1/39-ST1A 20.0 | 11 | 0.1188 | 0.32 | 0.645 | ol | 243 | 0.00403 | MV
48-AL1/8-ST1A 110.0 | 8 | 0.5939 | 0.46 | 0.21 | ol | 48 | 0.00403 | HV
70-AL1/11-ST1A 110.0 | 8.4 | 0.4132 | 0.45 | 0.29 | ol | 70 | 0.00403 | HV
94-AL1/15-ST1A 110.0 | 8.65 | 0.306 | 0.44 | 0.35 | ol | 94 | 0.00403 | HV
122-AL1/20-ST1A 110.0 | 8.5 | 0.2376 | 0.43 | 0.41 | ol | 122 | 0.00403 | HV
149-AL1/24-ST1A 110.0 | 8.75 | 0.194 | 0.41 | 0.47 | ol | 149 | 0.00403 | HV
184-AL1/30-ST1A 110.0 | 8.8 | 0.1571 | 0.4 | 0.535 | ol | 184 | 0.00403 | HV
243-AL1/39-ST1A 110.0 | 9 | 0.1188 | 0.39 | 0.645 | ol | 243 | 0.00403 | HV
305-AL1/39-ST1A 110.0 | 9.2 | 0.0949 | 0.38 | 0.74 | ol | 305 | 0.00403 | HV
490-AL1/64-ST1A 110.0 | 9.75 | 0.059 | 0.37 | 0.96 | ol | 490 | 0.00403 | HV
679-AL1/86-ST1A 110.0 | 9.95 | 0.042 | 0.36 | 1.15 | ol | 679 | 0.00403 | HV
490-AL1/64-ST1A 220.0 | 10 | 0.059 | 0.285 | 0.96 | ol | 490 | 0.00403 | HV
679-AL1/86-ST1A 220.0 | 11.7 | 0.042 | 0.275 | 1.15 | ol | 679 | 0.00403 | HV
490-AL1/64-ST1A 380.0 | 11 | 0.059 | 0.253 | 0.96 | ol | 490 | 0.00403 | HV
679-AL1/86-ST1A 380.0 | 14.6 | 0.042 | 0.25 | 1.15 | ol | 679 | 0.00403 | HV

## trafo_std_types
| i0_percent | pfe_kw | vkr_percent | sn_mva | vn_lv_kv | vn_hv_kv | vk_percent | shift_degree | vector_group | tap_side | tap_neutral | tap_min | tap_max | tap_step_degree | tap_step_percent | tap_phase_shifter
160 MVA 380/110 kV | 0.06 | 60 | 0.25 | 160 | 110 | 380 | 12.2 | 0 | Yy0 | hv | 0 | -9 | 9 | 0 | 1.5 | FALSE
100 MVA 220/110 kV | 0.06 | 55 | 0.26 | 100 | 110 | 220 | 12 | 0 | Yy0 | hv | 0 | -9 | 9 | 0 | 1.5 | FALSE
63 MVA 110/20 kV | 0.04 | 22 | 0.32 | 63 | 20 | 110 | 18 | 150 | YNd5 | hv | 0 | -9 | 9 | 0 | 1.5 | FALSE
40 MVA 110/20 kV | 0.05 | 18 | 0.34 | 40 | 20 | 110 | 16.2 | 150 | YNd5 | hv | 0 | -9 | 9 | 0 | 1.5 | FALSE
25 MVA 110/20 kV | 0.07 | 14 | 0.41 | 25 | 20 | 110 | 12 | 150 | YNd5 | hv | 0 | -9 | 9 | 0 | 1.5 | FALSE
63 MVA 110/10 kV | 0.04 | 22 | 0.32 | 63 | 10 | 110 | 18 | 150 | YNd5 | hv | 0 | -9 | 9 | 0 | 1.5 | FALSE
40 MVA 110/10 kV | 0.05 | 18 | 0.34 | 40 | 10 | 110 | 16.2 | 150 | YNd5 | hv | 0 | -9 | 9 | 0 | 1.5 | FALSE
25 MVA 110/10 kV | 0.07 | 14 | 0.41 | 25 | 10 | 110 | 12 | 150 | YNd5 | hv | 0 | -9 | 9 | 0 | 1.5 | FALSE
0.25 MVA 20/0.4 kV | 0.32 | 0.8 | 1.44 | 0.25 | 0.4 | 20 | 6 | 150 | Yzn5 | hv | 0 | -2 | 2 | 0 | 2.5 | FALSE
0.4 MVA 20/0.4 kV | 0.3375 | 1.35 | 1.425 | 0.4 | 0.4 | 20 | 6 | 150 | Dyn5 | hv | 0 | -2 | 2 | 0 | 2.5 | FALSE
0.63 MVA 20/0.4 kV | 0.2619 | 1.65 | 1.206 | 0.63 | 0.4 | 20 | 6 | 150 | Dyn5 | hv | 0 | -2 | 2 | 0 | 2.5 | FALSE
0.25 MVA 10/0.4 kV | 0.24 | 0.6 | 1.2 | 0.25 | 0.4 | 10 | 4 | 150 | Dyn5 | hv | 0 | -2 | 2 | 0 | 2.5 | FALSE
0.4 MVA 10/0.4 kV | 0.2375 | 0.95 | 1.325 | 0.4 | 0.4 | 10 | 4 | 150 | Dyn5 | hv | 0 | -2 | 2 | 0 | 2.5 | FALSE
0.63 MVA 10/0.4 kV | 0.1873 | 1.18 | 1.0794 | 0.63 | 0.4 | 10 | 4 | 150 | Dyn5 | hv | 0 | -2 | 2 | 0 | 2.5 | FALSE

## trafo3w_std_types
| sn_hv_mva | sn_mv_mva | sn_lv_mva | vn_hv_kv | vn_mv_kv | vn_lv_kv | vk_hv_percent | vk_mv_percent | vk_lv_percent | vkr_hv_percent | vkr_mv_percent | vkr_lv_percent | pfe_kw | i0_percent | shift_mv_degree | shift_lv_degree | vector_group | tap_side | tap_neutral | tap_min | tap_max | tap_step_percent
63/25/38 MVA 110/20/10 kV | 63 | 25 | 38 | 110 | 20 | 10 | 10.4 | 10.4 | 10.4 | 0.28 | 0.32 | 0.35 | 35 | 0.89 | 0 | 0 | YN0yn0yn0 | hv | 0 | -10 | 10 | 1.2
63/25/38 MVA 110/10/10 kV | 63 | 25 | 38 | 110 | 10 | 10 | 10.4 | 10.4 | 10.4 | 0.28 | 0.32 | 0.35 | 35 | 0.89 | 0 | 0 | YN0yn0yn0 | hv | 0 | -10 | 10 | 1.2

## fuse_std_types
| fuse_type | i_rated_a | t_avg | t_min | t_total | x_avg | x_min | x_total
HV 100A | HV 100A | 100 | 0 | [10.0, 3.64, 0.854, 0.281, 0.1, 0.0531, 0.022, 0.01] | [10.0, 4.267, 1.21, 0.403, 0.1, 0.058, 0.022, 0.01] | 0 | [300.0, 350.0, 450.0, 550.0, 700.0, 850.0, 1200.0, 1752.0] | [600.0, 700.0, 900.0, 1150.0, 1665.0, 2000.0, 3000.0, 4313.0]
HV 10A | HV 10A | 10 | 0 | [10.0, 1675.0, 0.344, 0.156, 0.1, 0.0417, 0.0171, 0.01] | [10.0, 1.3, 0.3, 0.155, 0.1, 0.0555, 0.023, 0.01] | 0 | [30.0, 32.0, 35.0, 37.0, 39.0, 50.0, 70.0, 88.0] | [60.0, 70.0, 80.0, 87.0, 94.0, 110.0, 150.0, 216.0]
HV 125A | HV 125A | 125 | 0 | [10.0, 1.82, 0.344, 0.1, 0.0467, 0.0269, 0.01] | [10.0, 2.478, 0.426, 0.1, 0.0427, 0.0211, 0.01] | 0 | [375.0, 500.0, 700.0, 925.0, 1200.0, 1500.0, 2341.0] | [750.0, 1000.0, 1500.0, 2200.0, 3000.0, 4000.0, 5765.0]
HV 160A | HV 160A | 160 | 0 | [10.0, 4.15, 1.03, 0.198, 0.1, 0.051, 0.0172, 0.01] | [10.0, 2.3, 0.734, 0.274, 0.1, 0.046, 0.0177, 0.01] | 0 | [480.0, 550.0, 700.0, 1000.0, 1260.0, 1600.0, 2500.0, 3227.0] | [960.0, 1300.0, 1700.0, 2200.0, 2996.0, 4000.0, 6000.0, 7946.0]
HV 16A | HV 16A | 16 | 0 | [10.0, 0.352, 0.164, 0.1, 0.0649, 0.0342, 0.01] | [10.0, 2.34, 0.722, 0.181, 0.1, 0.055, 0.0296, 0.01] | 0 | [48.0, 60.0, 65.0, 71.0, 80.0, 100.0, 162.0] | [96.0, 110.0, 125.0, 150.0, 168.0, 200.0, 250.0, 398.0]
HV 200A | HV 200A | 200 | 0 | [10.0, 4.267, 1.21, 0.403, 0.1, 0.058, 0.022, 0.01] | [10.0, 3.73, 1.654, 0.328, 0.1, 0.0531, 0.019, 0.01] | 0 | [600.0, 700.0, 900.0, 1150.0, 1665.0, 2000.0, 3000.0, 4313.0] | [1200.0, 1500.0, 1800.0, 2700.0, 3960.0, 5000.0, 7500.0, 10620.0]
HV 20A | HV 20A | 20 | 0 | [10.0, 1.3, 0.3, 0.155, 0.1, 0.0555, 0.023, 0.01] | [10.0, 1.3, 0.161, 0.1, 0.0611, 0.0399, 0.0141, 0.01] | 0 | [60.0, 70.0, 80.0, 87.0, 94.0, 110.0, 150.0, 216.0] | [120.0, 150.0, 200.0, 223.0, 260.0, 300.0, 450.0, 532.0]
HV 25A | HV 25A | 25 | 0 | [10.0, 2.512, 0.833, 0.299, 0.1, 0.0372, 0.0223, 0.01] | [10.0, 3.125, 0.597, 0.198, 0.1, 0.0378, 0.022, 0.01] | 0 | [75.0, 82.0, 90.0, 100.0, 124.0, 170.0, 200.0, 289.0] | [150.0, 170.0, 210.0, 250.0, 294.0, 400.0, 500.0, 711.0]
HV 31.5A | HV 31.5A | 31.5 | 0 | [10.0, 2.34, 0.722, 0.181, 0.1, 0.055, 0.0296, 0.01] | [10.0, 2.84, 0.368, 0.164, 0.1, 0.0621, 0.0378, 0.0195, 0.01] | 0 | [95.0, 110.0, 125.0, 150.0, 165.0, 200.0, 250.0, 390.0] | [189.0, 220.0, 300.0, 350.0, 393.0, 450.0, 530.0, 700.0, 960.0]
HV 40A | HV 40A | 40 | 0 | [10.0, 1.3, 0.161, 0.1, 0.0611, 0.0399, 0.0141, 0.01] | [10.0, 2.05, 0.369, 0.198, 0.1, 0.051, 0.0298, 0.01] | 0 | [120.0, 150.0, 200.0, 223.0, 260.0, 300.0, 450.0, 532.0] | [240.0, 300.0, 400.0, 450.0, 530.0, 650.0, 800.0, 1311.0]
HV 50A | HV 50A | 50 | 0 | [10.0, 3.215, 0.597, 0.198, 0.1, 0.0378, 0.022, 0.01] | [10.0, 3.64, 0.854, 0.281, 0.1, 0.0531, 0.022, 0.01] | 0 | [150.0, 170.0, 210.0, 250.0, 294.0, 400.0, 500.0, 711.0] | [300.0, 350.0, 450.0, 550.0, 700.0, 850.0, 1200.0, 1752.0]
HV 6.3A | HV 6.3A | 6.3 | 0 | [10.0, 1.39, 0.344, 0.168, 0.1, 0.056, 0.0263, 0.01] | [10.0, 1.711, 0.516, 0.198, 0.1, 0.0634, 0.0303, 0.01] | 0 | [19.0, 19.5, 20.4, 20.8, 22.0, 25.0, 32.0, 48.0] | [38.0, 40.0, 43.0, 48.0, 53.0, 60.0, 75.0, 118.0]
HV 63A | HV 63A | 63 | 0 | [10.0, 2.84, 0.368, 0.164, 0.1, 0.0621, 0.0378, 0.0195, 0.01] | [10.0, 1.82, 0.344, 0.1, 0.0467, 0.0269, 0.01] | 0 | [189.0, 220.0, 300.0, 350.0, 393.0, 450.0, 530.0, 700.0, 961.0] | [378.0, 500.0, 700.0, 934.0, 1200.0, 1500.0, 2366.0]
HV 80A | HV 80A | 80 | 0 | [10.0, 2.05, 0.369, 0.198, 0.1, 0.051, 0.0298, 0.01] | [10.0, 4.15, 1.03, 0.198, 0.1, 0.051, 0.0172, 0.01] | 0 | [240.0, 300.0, 400.0, 450.0, 530.0, 650.0, 800.0, 1311.0] | [480.0, 550.0, 700.0, 1000.0, 1260.0, 1600.0, 2500.0, 3227.0]
Siemens NH-1-100 | Siemens NH-1-100 | 100 | [5400.0, 2000.0, 400.0, 20.0, 1.0, 0.2, 0.012, 0.004] | 0 | 0 | [150.0, 190.0, 250.0, 430.0, 900.0, 1250.0, 2700.0, 3600.0] | 0 | 0
Siemens NH-1-125 | Siemens NH-1-125 | 125 | [4800.0, 120.0, 7.0, 0.1, 0.004] | 0 | 0 | [180.0, 400.0, 740.0, 2000.0, 4250.0] | 0 | 0
Siemens NH-1-16 | Siemens NH-1-16 | 16 | [4000.0, 400.0, 2.0, 0.1, 0.04, 0.01] | 0 | 0 | [26.0, 35.0, 75.0, 150.0, 200.0, 300.0] | 0 | 0
Siemens NH-1-160 | Siemens NH-1-160 | 160 | [4800.0, 120.0, 7.0, 0.1, 0.004] | 0 | 0 | [210.0, 500.0, 900.0, 2300.0, 5000.0] | 0 | 0
Siemens NH-1-25 | Siemens NH-1-25 | 25 | [4000.0, 1000.0, 10.0, 0.2, 0.02, 0.01] | 0 | 0 | [40.0, 50.0, 100.0, 210.0, 400.0, 500.0] | 0 | 0
Siemens NH-1-50 | Siemens NH-1-50 | 50 | [4000.0, 40.0, 4.0, 1.0, 0.02, 0.01] | 0 | 0 | [86.0, 200.0, 300.0, 400.0, 1000.0, 1280.0] | 0 | 0
Siemens NH-1-63 | Siemens NH-1-63 | 63 | [4000.0, 100.0, 10.0, 2.0, 0.04, 0.01] | 0 | 0 | [100.0, 200.0, 300.0, 400.0, 1000.0, 1500.0] | 0 | 0
Siemens NH-1-80 | Siemens NH-1-80 | 80 | [4800.0, 120.0, 7.0, 0.1, 0.01] | 0 | 0 | [150.58, 250.0, 450.0, 1150.0, 2470.0] | 0 | 0
Siemens NH-2-1000 | Siemens NH-2-1000 | 1000 | [4800.0, 120.0, 7.0, 0.1, 0.004] | 0 | 0 | [1900.0, 3500.0, 8400.0, 24000.0, 52000.0] | 0 | 0
Siemens NH-2-200 | Siemens NH-2-200 | 200 | [4800.0, 120.0, 7.0, 0.1, 0.004] | 0 | 0 | [280.0, 650.0, 1200.0, 3000.0, 7000.0] | 0 | 0
Siemens NH-2-224 | Siemens NH-2-224 | 224 | [4800.0, 120.0, 7.0, 0.2, 0.04, 0.004] | 0 | 0 | [400.0, 750.0, 1453.0, 3025.0, 4315.0, 7600.0] | 0 | 0
Siemens NH-2-250 | Siemens NH-2-250 | 250 | [4800.0, 120.0, 7.0, 0.1, 0.004] | 0 | 0 | [450.0, 800.0, 1650.0, 4000.0, 8500.0] | 0 | 0
Siemens NH-2-315 | Siemens NH-2-315 | 315 | [4800.0, 120.0, 7.0, 0.1, 0.004] | 0 | 0 | [550.0, 920.0, 1900.0, 5000.0, 11000.0] | 0 | 0
Siemens NH-2-355 | Siemens NH-2-355 | 355 | [4800.0, 120.0, 6.0, 0.1, 0.004] | 0 | 0 | [650.0, 1116.27, 2350.0, 5840.0, 12790.0] | 0 | 0
Siemens NH-2-400 | Siemens NH-2-400 | 400 | [4800.0, 120.0, 7.0, 0.1, 0.004] | 0 | 0 | [720.0, 1350.0, 2800.0, 6500.0, 15000.0] | 0 | 0
Siemens NH-2-425 | Siemens NH-2-425 | 425 | [4800.0, 120.0, 7.0, 0.1, 0.004] | 0 | 0 | [850.0, 1500.0, 3050.0, 7500.0, 16500.0] | 0 | 0
Siemens NH-2-630 | Siemens NH-2-630 | 630 | [4800.0, 120.0, 7.0, 0.1, 0.004] | 0 | 0 | [1200.0, 2000.0, 4800.0, 12000.0, 26000.0] | 0 | 0

## dtypes
| element | column | dtype
0 | bus | name | object
1 | bus | vn_kv | float64
2 | bus | type | object
3 | bus | zone | object
4 | bus | in_service | bool
5 | load | name | object
6 | load | bus | uint32
7 | load | p_mw | float64
8 | load | q_mvar | float64
9 | load | const_z_percent | float64
10 | load | const_i_percent | float64
11 | load | sn_mva | float64
12 | load | scaling | float64
13 | load | in_service | bool
14 | load | type | object
15 | ext_grid | name | object
16 | ext_grid | bus | uint32
17 | ext_grid | vm_pu | float64
18 | ext_grid | va_degree | float64
19 | ext_grid | slack_weight | float64
20 | ext_grid | in_service | bool
21 | line | name | object
22 | line | std_type | object
23 | line | from_bus | uint32
24 | line | to_bus | uint32
25 | line | length_km | float64
26 | line | r_ohm_per_km | float64
27 | line | x_ohm_per_km | float64
28 | line | c_nf_per_km | float64
29 | line | g_us_per_km | float64
30 | line | max_i_ka | float64
31 | line | df | float64
32 | line | parallel | uint32
33 | line | type | object
34 | line | in_service | bool
35 | trafo | name | object
36 | trafo | std_type | object
37 | trafo | hv_bus | uint32
38 | trafo | lv_bus | uint32
39 | trafo | sn_mva | float64
40 | trafo | vn_hv_kv | float64
41 | trafo | vn_lv_kv | float64
42 | trafo | vk_percent | float64
43 | trafo | vkr_percent | float64
44 | trafo | pfe_kw | float64
45 | trafo | i0_percent | float64
46 | trafo | shift_degree | float64
47 | trafo | tap_side | object
48 | trafo | tap_neutral | int32
49 | trafo | tap_min | int32
50 | trafo | tap_max | int32
51 | trafo | tap_step_percent | float64
52 | trafo | tap_step_degree | float64
53 | trafo | tap_pos | int32
54 | trafo | tap_phase_shifter | bool
55 | trafo | parallel | uint32
56 | trafo | df | float64
57 | trafo | in_service | bool
58 | line_geodata | coords | object
59 | bus_geodata | x | float64
60 | bus_geodata | y | float64
61 | bus_geodata | coords | object

## parameters
| version | format_version | converged | OPF_converged | name | f_hz | sn_mva
0 | 2.14.6 | 2.14.0 | FALSE | FALSE |  | 50 | 1