## bus
| name | vn_kv | type | zone | in_service
0 | bus_LV_5001-11_0_3_node_0 | 0.4 | n |  | TRUE
1 | bus_LV_5001-11_0_3_node_1 | 0.4 | n |  | TRUE
2 | bus_LV_5001-11_0_3_node_3 | 0.4 | n |  | TRUE
3 | bus_LV_5001-11_0_3_node_4 | 0.4 | n |  | TRUE
4 | bus_LV_5001-11_0_3_node_74 | 0.4 | n |  | TRUE
5 | bus_LV_5001-11_0_3_node_11 | 0.4 | n |  | TRUE
6 | bus_LV_5001-11_0_3_node_5 | 0.4 | n |  | TRUE
7 | bus_LV_5001-11_0_3_node_10 | 0.4 | n |  | TRUE
8 | bus_LV_5001-11_0_3_node_73 | 0.4 | n |  | TRUE
9 | bus_LV_5001-11_0_3_node_12 | 0.4 | n |  | TRUE
10 | bus_LV_5001-11_0_3_node_8 | 0.4 | n |  | TRUE
11 | bus_LV_5001-11_0_3_node_6 | 0.4 | n |  | TRUE
12 | bus_LV_5001-11_0_3_node_7 | 0.4 | n |  | TRUE
13 | bus_LV_5001-11_0_3_node_9 | 0.4 | n |  | TRUE
14 | bus_LV_5001-11_0_3_node_16 | 0.4 | n |  | TRUE
15 | bus_LV_5001-11_0_3_node_24 | 0.4 | n |  | TRUE
16 | bus_LV_5001-11_0_3_node_14 | 0.4 | n |  | TRUE
17 | bus_LV_5001-11_0_3_node_28 | 0.4 | n |  | TRUE
18 | bus_LV_5001-11_0_3_node_21 | 0.4 | n |  | TRUE
19 | bus_LV_5001-11_0_3_node_13 | 0.4 | n |  | TRUE
20 | bus_LV_5001-11_0_3_node_15 | 0.4 | n |  | TRUE
21 | bus_LV_5001-11_0_3_node_17 | 0.4 | n |  | TRUE
22 | bus_LV_5001-11_0_3_node_25 | 0.4 | n |  | TRUE
23 | bus_LV_5001-11_0_3_node_44 | 0.4 | n |  | TRUE
24 | bus_LV_5001-11_0_3_node_26 | 0.4 | n |  | TRUE
25 | bus_LV_5001-11_0_3_node_18 | 0.4 | n |  | TRUE
26 | bus_LV_5001-11_0_3_node_19 | 0.4 | n |  | TRUE
27 | bus_LV_5001-11_0_3_node_20 | 0.4 | n |  | TRUE
28 | bus_LV_5001-11_0_3_node_22 | 0.4 | n |  | TRUE
29 | bus_LV_5001-11_0_3_node_23 | 0.4 | n |  | TRUE
30 | bus_LV_5001-11_0_3_node_59 | 0.4 | n |  | TRUE
31 | bus_LV_5001-11_0_3_node_66 | 0.4 | n |  | TRUE
32 | bus_LV_5001-11_0_3_node_60 | 0.4 | n |  | TRUE
33 | bus_LV_5001-11_0_3_node_43 | 0.4 | n |  | TRUE
34 | bus_LV_5001-11_0_3_node_27 | 0.4 | n |  | TRUE
35 | bus_LV_5001-11_0_3_node_31 | 0.4 | n |  | TRUE
36 | bus_LV_5001-11_0_3_node_29 | 0.4 | n |  | TRUE
37 | bus_LV_5001-11_0_3_node_30 | 0.4 | n |  | TRUE
38 | bus_LV_5001-11_0_3_node_32 | 0.4 | n |  | TRUE
39 | bus_LV_5001-11_0_3_node_42 | 0.4 | n |  | TRUE
40 | bus_LV_5001-11_0_3_node_62 | 0.4 | n |  | TRUE
41 | bus_LV_5001-11_0_3_node_63 | 0.4 | n |  | TRUE
42 | bus_LV_5001-11_0_3_node_41 | 0.4 | n |  | TRUE
43 | bus_LV_5001-11_0_3_node_33 | 0.4 | n |  | TRUE
44 | bus_LV_5001-11_0_3_node_34 | 0.4 | n |  | TRUE
45 | bus_LV_5001-11_0_3_node_35 | 0.4 | n |  | TRUE
46 | bus_LV_5001-11_0_3_node_36 | 0.4 | n |  | TRUE
47 | bus_LV_5001-11_0_3_node_37 | 0.4 | n |  | TRUE
48 | bus_LV_5001-11_0_3_node_40 | 0.4 | n |  | TRUE
49 | bus_LV_5001-11_0_3_node_38 | 0.4 | n |  | TRUE
50 | bus_LV_5001-11_0_3_node_39 | 0.4 | n |  | TRUE
51 | bus_LV_5001-11_0_3_node_52 | 0.4 | n |  | TRUE
52 | bus_LV_5001-11_0_3_node_50 | 0.4 | n |  | TRUE
53 | bus_LV_5001-11_0_3_node_64 | 0.4 | n |  | TRUE
54 | bus_LV_5001-11_0_3_node_75 | 0.4 | n |  | TRUE
55 | bus_LV_5001-11_0_3_node_45 | 0.4 | n |  | TRUE
56 | bus_LV_5001-11_0_3_node_46 | 0.4 | n |  | TRUE
57 | bus_LV_5001-11_0_3_node_47 | 0.4 | n |  | TRUE
58 | bus_LV_5001-11_0_3_node_48 | 0.4 | n |  | TRUE
59 | bus_LV_5001-11_0_3_node_49 | 0.4 | n |  | TRUE
60 | bus_LV_5001-11_0_3_node_67 | 0.4 | n |  | TRUE
61 | bus_LV_5001-11_0_3_node_53 | 0.4 | n |  | TRUE
62 | bus_LV_5001-11_0_3_node_56 | 0.4 | n |  | TRUE
63 | bus_LV_5001-11_0_3_node_54 | 0.4 | n |  | TRUE
64 | bus_LV_5001-11_0_3_node_57 | 0.4 | n |  | TRUE
65 | bus_LV_5001-11_0_3_node_58 | 0.4 | n |  | TRUE
66 | bus_LV_5001-11_0_3_node_61 | 0.4 | n |  | TRUE
67 | bus_LV_5001-11_0_3_node_65 | 0.4 | n |  | TRUE
68 | bus_LV_5001-11_0_3_node_70 | 0.4 | n |  | TRUE
69 | bus_LV_5001-11_0_3_node_71 | 0.4 | n |  | TRUE
70 | bus_MV_59_0_node_119 | 20 | n |  | TRUE

## load
| name | bus | p_mw | q_mvar | const_z_percent | const_i_percent | sn_mva | scaling | in_service | type
0 | LV_5001-11_0_3_load_0 | 0 | 0.0030194 | 0.00075674 | 0 | 0 |  | 1 | TRUE | wye
1 | LV_5001-11_0_3_load_4 | 3 | 0.0037665 | 0.00094398 | 0 | 0 |  | 1 | TRUE | wye
2 | LV_5001-11_0_3_load_74 | 4 | 0.008385 | 0.0021015 | 0 | 0 |  | 1 | TRUE | wye
3 | LV_5001-11_0_3_load_11 | 5 | 0.0032472 | 0.00081383 | 0 | 0 |  | 1 | TRUE | wye
4 | LV_5001-11_0_3_load_5 | 6 | 0.0051314 | 0.001286 | 0 | 0 |  | 1 | TRUE | wye
5 | LV_5001-11_0_3_load_10 | 7 | 0.013842 | 0.0034692 | 0 | 0 |  | 1 | TRUE | wye
6 | LV_5001-11_0_3_load_73 | 8 | 0.0060225 | 0.0015094 | 0 | 0 |  | 1 | TRUE | wye
7 | LV_5001-11_0_3_load_12 | 9 | 0.0035831 | 0.000898 | 0 | 0 |  | 1 | TRUE | wye
8 | LV_5001-11_0_3_load_8 | 10 | 0.0045937 | 0.0011513 | 0 | 0 |  | 1 | TRUE | wye
9 | LV_5001-11_0_3_load_6 | 11 | 0.0038592 | 0.0009672 | 0 | 0 |  | 1 | TRUE | wye
10 | LV_5001-11_0_3_load_7 | 12 | 0.0052847 | 0.0013245 | 0 | 0 |  | 1 | TRUE | wye
11 | LV_5001-11_0_3_load_9 | 13 | 0.0043278 | 0.0010846 | 0 | 0 |  | 1 | TRUE | wye
12 | LV_5001-11_0_3_load_24 | 15 | 0.005998 | 0.0015032 | 0 | 0 |  | 1 | TRUE | wye
13 | LV_5001-11_0_3_load_14 | 16 | 0.0025718 | 0.00064455 | 0 | 0 |  | 1 | TRUE | wye
14 | LV_5001-11_0_3_load_28 | 17 | 0.0051816 | 0.0012986 | 0 | 0 |  | 1 | TRUE | wye
15 | LV_5001-11_0_3_load_21 | 18 | 0.0078935 | 0.0019783 | 0 | 0 |  | 1 | TRUE | wye
16 | LV_5001-11_0_3_load_13 | 19 | 0.0071419 | 0.0017899 | 0 | 0 |  | 1 | TRUE | wye
17 | LV_5001-11_0_3_load_15 | 20 | 0.0077136 | 0.0019332 | 0 | 0 |  | 1 | TRUE | wye
18 | LV_5001-11_0_3_load_17 | 21 | 0.01369 | 0.0034311 | 0 | 0 |  | 1 | TRUE | wye
19 | LV_5001-11_0_3_load_25 | 22 | 0.013321 | 0.0033385 | 0 | 0 |  | 1 | TRUE | wye
20 | LV_5001-11_0_3_load_44 | 23 | 0.0049525 | 0.0012412 | 0 | 0 |  | 1 | TRUE | wye
21 | LV_5001-11_0_3_load_26 | 24 | 0.0070801 | 0.0017744 | 0 | 0 |  | 1 | TRUE | wye
22 | LV_5001-11_0_3_load_18 | 25 | 0.0029549 | 0.00074056 | 0 | 0 |  | 1 | TRUE | wye
23 | LV_5001-11_0_3_load_19 | 26 | 0.0079973 | 0.0020043 | 0 | 0 |  | 1 | TRUE | wye
24 | LV_5001-11_0_3_load_20 | 27 | 0.0036157 | 0.00090619 | 0 | 0 |  | 1 | TRUE | wye
25 | LV_5001-11_0_3_load_22 | 28 | 0.0054745 | 0.001372 | 0 | 0 |  | 1 | TRUE | wye
26 | LV_5001-11_0_3_load_23 | 29 | 0.01222 | 0.0030626 | 0 | 0 |  | 1 | TRUE | wye
27 | LV_5001-11_0_3_load_59 | 30 | 0.0040321 | 0.0010105 | 0 | 0 |  | 1 | TRUE | wye
28 | LV_5001-11_0_3_load_66 | 31 | 0.007488 | 0.0018767 | 0 | 0 |  | 1 | TRUE | wye
29 | LV_5001-11_0_3_load_43 | 33 | 0.014057 | 0.003523 | 0 | 0 |  | 1 | TRUE | wye
30 | LV_5001-11_0_3_load_27 | 34 | 0.0056099 | 0.001406 | 0 | 0 |  | 1 | TRUE | wye
31 | LV_5001-11_0_3_load_31 | 35 | 0.0067445 | 0.0016903 | 0 | 0 |  | 1 | TRUE | wye
32 | LV_5001-11_0_3_load_29 | 36 | 0.0047221 | 0.0011835 | 0 | 0 |  | 1 | TRUE | wye
33 | LV_5001-11_0_3_load_30 | 37 | 0.0071136 | 0.0017828 | 0 | 0 |  | 1 | TRUE | wye
34 | LV_5001-11_0_3_load_32 | 38 | 0.0075752 | 0.0018985 | 0 | 0 |  | 1 | TRUE | wye
35 | LV_5001-11_0_3_load_62 | 40 | 0.0034241 | 0.00085815 | 0 | 0 |  | 1 | TRUE | wye
36 | LV_5001-11_0_3_load_63 | 41 | 0.0032169 | 0.00080622 | 0 | 0 |  | 1 | TRUE | wye
37 | LV_5001-11_0_3_load_41 | 42 | 0.0039961 | 0.0010015 | 0 | 0 |  | 1 | TRUE | wye
38 | LV_5001-11_0_3_load_33 | 43 | 0.0069414 | 0.0017397 | 0 | 0 |  | 1 | TRUE | wye
39 | LV_5001-11_0_3_load_34 | 44 | 0.0077898 | 0.0019523 | 0 | 0 |  | 1 | TRUE | wye
40 | LV_5001-11_0_3_load_35 | 45 | 0.0034664 | 0.00086875 | 0 | 0 |  | 1 | TRUE | wye
41 | LV_5001-11_0_3_load_36 | 46 | 0.0018039 | 0.00045209 | 0 | 0 |  | 1 | TRUE | wye
42 | LV_5001-11_0_3_load_37 | 47 | 0.005607 | 0.0014053 | 0 | 0 |  | 1 | TRUE | wye
43 | LV_5001-11_0_3_load_40 | 48 | 0.0059595 | 0.0014936 | 0 | 0 |  | 1 | TRUE | wye
44 | LV_5001-11_0_3_load_38 | 49 | 0.0036187 | 0.00090694 | 0 | 0 |  | 1 | TRUE | wye
45 | LV_5001-11_0_3_load_39 | 50 | 0.0016906 | 0.00042372 | 0 | 0 |  | 1 | TRUE | wye
46 | LV_5001-11_0_3_load_52 | 51 | 0.0018444 | 0.00046224 | 0 | 0 |  | 1 | TRUE | wye
47 | LV_5001-11_0_3_load_64 | 53 | 0.0021736 | 0.00054476 | 0 | 0 |  | 1 | TRUE | wye
48 | LV_5001-11_0_3_load_75 | 54 | 0.0028512 | 0.00071459 | 0 | 0 |  | 1 | TRUE | wye
49 | LV_5001-11_0_3_load_45 | 55 | 0.010549 | 0.0026438 | 0 | 0 |  | 1 | TRUE | wye
50 | LV_5001-11_0_3_load_46 | 56 | 0.0026055 | 0.000653 | 0 | 0 |  | 1 | TRUE | wye
51 | LV_5001-11_0_3_load_47 | 57 | 0.0026135 | 0.000655 | 0 | 0 |  | 1 | TRUE | wye
52 | LV_5001-11_0_3_load_49 | 59 | 0.0050861 | 0.0012747 | 0 | 0 |  | 1 | TRUE | wye
53 | LV_5001-11_0_3_load_67 | 60 | 0.0036695 | 0.00091966 | 0 | 0 |  | 1 | TRUE | wye
54 | LV_5001-11_0_3_load_56 | 62 | 0.0022632 | 0.00056721 | 0 | 0 |  | 1 | TRUE | wye
55 | LV_5001-11_0_3_load_54 | 63 | 0.0040605 | 0.0010177 | 0 | 0 |  | 1 | TRUE | wye
56 | LV_5001-11_0_3_load_57 | 64 | 0.0018338 | 0.00045959 | 0 | 0 |  | 1 | TRUE | wye
57 | LV_5001-11_0_3_load_58 | 65 | 0.0053545 | 0.001342 | 0 | 0 |  | 1 | TRUE | wye
58 | LV_5001-11_0_3_load_65 | 67 | 0.0037594 | 0.00094219 | 0 | 0 |  | 1 | TRUE | wye
59 | LV_5001-11_0_3_load_70 | 68 | 0.006281 | 0.0015742 | 0 | 0 |  | 1 | TRUE | wye
60 | LV_5001-11_0_3_load_71 | 69 | 0.0072009 | 0.0018047 | 0 | 0 |  | 1 | TRUE | wye

## ext_grid
| name | bus | vm_pu | va_degree | slack_weight | in_service
0 |  | 22 | 1 | 0 | 1 | TRUE

## line
| name | std_type | from_bus | to_bus | length_km | r_ohm_per_km | x_ohm_per_km | c_nf_per_km | g_us_per_km | max_i_ka | df | parallel | type | in_service
0 | LV_5001-11_0_3_line_0 |  | 0 | 1 | 0.023085 | 0.125 | 0.08 | 261 | 0 | 0.364 | 1 | 1 | cs | TRUE
1 | LV_5001-11_0_3_line_1 |  | 1 | 2 | 0.0065 | 0.125 | 0.08 | 261 | 0 | 0.364 | 1 | 1 | cs | TRUE
2 | LV_5001-11_0_3_line_2 |  | 1 | 3 | 0.0083996 | 0.125 | 0.08 | 261 | 0 | 0.364 | 1 | 1 | cs | TRUE
3 | LV_5001-11_0_3_line_3 |  | 2 | 4 | 0.029402 | 0.125 | 0.08 | 261 | 0 | 0.364 | 1 | 1 | cs | TRUE
4 | LV_5001-11_0_3_line_4 |  | 3 | 5 | 0.030439 | 0.125 | 0.08 | 261 | 0 | 0.364 | 1 | 1 | cs | TRUE
5 | LV_5001-11_0_3_line_5 |  | 4 | 8 | 0.026188 | 0.125 | 0.08 | 261 | 0 | 0.364 | 1 | 1 | cs | TRUE
6 | LV_5001-11_0_3_line_6 |  | 5 | 9 | 0.0078755 | 0.125 | 0.08 | 261 | 0 | 0.364 | 1 | 1 | cs | TRUE
7 | LV_5001-11_0_3_line_7 |  | 6 | 7 | 0.0035679 | 0.125 | 0.08 | 261 | 0 | 0.364 | 1 | 1 | cs | TRUE
8 | LV_5001-11_0_3_line_8 |  | 7 | 10 | 3.2769e-05 | 0.125 | 0.08 | 261 | 0 | 0.364 | 1 | 1 | cs | TRUE
9 | LV_5001-11_0_3_line_9 |  | 8 | 69 | 0.0068996 | 0.125 | 0.08 | 261 | 0 | 0.364 | 1 | 1 | cs | TRUE
10 | LV_5001-11_0_3_line_10 |  | 9 | 17 | 0.012751 | 0.125 | 0.08 | 261 | 0 | 0.364 | 1 | 1 | cs | TRUE
11 | LV_5001-11_0_3_line_11 |  | 10 | 11 | 0.01984 | 0.125 | 0.08 | 261 | 0 | 0.364 | 1 | 1 | cs | TRUE
12 | LV_5001-11_0_3_line_12 |  | 11 | 12 | 9.8949e-05 | 0.125 | 0.08 | 261 | 0 | 0.364 | 1 | 1 | cs | TRUE
13 | LV_5001-11_0_3_line_13 |  | 12 | 13 | 0.015624 | 0.125 | 0.08 | 261 | 0 | 0.364 | 1 | 1 | cs | TRUE
14 | LV_5001-11_0_3_line_14 |  | 13 | 14 | 0.0057751 | 0.125 | 0.08 | 261 | 0 | 0.364 | 1 | 1 | cs | TRUE
15 | LV_5001-11_0_3_line_15 |  | 14 | 15 | 0.030189 | 0.125 | 0.08 | 261 | 0 | 0.364 | 1 | 1 | cs | TRUE
16 | LV_5001-11_0_3_line_16 |  | 14 | 16 | 0.0047919 | 0.125 | 0.08 | 261 | 0 | 0.364 | 1 | 1 | cs | TRUE
17 | LV_5001-11_0_3_line_17 |  | 15 | 23 | 0.0072498 | 0.125 | 0.08 | 261 | 0 | 0.364 | 1 | 1 | cs | TRUE
18 | LV_5001-11_0_3_line_18 |  | 16 | 19 | 0.0059891 | 0.125 | 0.08 | 261 | 0 | 0.364 | 1 | 1 | cs | TRUE
19 | LV_5001-11_0_3_line_19 |  | 17 | 18 | 0.005389 | 0.125 | 0.08 | 261 | 0 | 0.364 | 1 | 1 | cs | TRUE
20 | LV_5001-11_0_3_line_20 |  | 18 | 26 | 0.015559 | 0.125 | 0.08 | 261 | 0 | 0.364 | 1 | 1 | cs | TRUE
21 | LV_5001-11_0_3_line_21 |  | 19 | 20 | 0.0062833 | 0.125 | 0.08 | 261 | 0 | 0.364 | 1 | 1 | cs | TRUE
22 | LV_5001-11_0_3_line_22 |  | 20 | 21 | 0.010178 | 0.125 | 0.08 | 261 | 0 | 0.364 | 1 | 1 | cs | TRUE
23 | LV_5001-11_0_3_line_23 |  | 21 | 22 | 0.0021531 | 0.125 | 0.08 | 261 | 0 | 0.364 | 1 | 1 | cs | TRUE
24 | LV_5001-11_0_3_line_24 |  | 22 | 24 | 0.014259 | 0.125 | 0.08 | 261 | 0 | 0.364 | 1 | 2 | cs | TRUE
25 | LV_5001-11_0_3_line_25 |  | 23 | 33 | 0.014914 | 0.125 | 0.08 | 261 | 0 | 0.364 | 1 | 1 | cs | TRUE
26 | LV_5001-11_0_3_line_26 |  | 24 | 34 | 0.012084 | 0.125 | 0.08 | 261 | 0 | 0.364 | 1 | 2 | cs | TRUE
27 | LV_5001-11_0_3_line_27 |  | 25 | 26 | 0.018335 | 0.125 | 0.08 | 261 | 0 | 0.364 | 1 | 1 | cs | TRUE
28 | LV_5001-11_0_3_line_28 |  | 25 | 27 | 0.0011238 | 0.125 | 0.08 | 261 | 0 | 0.364 | 1 | 1 | cs | TRUE
29 | LV_5001-11_0_3_line_29 |  | 27 | 28 | 0.019315 | 0.125 | 0.08 | 261 | 0 | 0.364 | 1 | 1 | cs | TRUE
30 | LV_5001-11_0_3_line_30 |  | 27 | 29 | 0.022698 | 0.125 | 0.08 | 261 | 0 | 0.364 | 1 | 1 | cs | TRUE
31 | LV_5001-11_0_3_line_31 |  | 28 | 30 | 0.020148 | 0.125 | 0.08 | 261 | 0 | 0.364 | 1 | 1 | cs | TRUE
32 | LV_5001-11_0_3_line_32 |  | 29 | 31 | 0.025075 | 0.125 | 0.08 | 261 | 0 | 0.364 | 1 | 1 | cs | TRUE
33 | LV_5001-11_0_3_line_33 |  | 30 | 32 | 0.040881 | 0.125 | 0.08 | 261 | 0 | 0.364 | 1 | 1 | cs | TRUE
34 | LV_5001-11_0_3_line_34 |  | 32 | 66 | 0.014233 | 0.125 | 0.08 | 261 | 0 | 0.364 | 1 | 1 | cs | TRUE
35 | LV_5001-11_0_3_line_35 |  | 33 | 55 | 0.031089 | 0.125 | 0.08 | 261 | 0 | 0.364 | 1 | 1 | cs | TRUE
36 | LV_5001-11_0_3_line_36 |  | 34 | 35 | 0.0010971 | 0.125 | 0.08 | 261 | 0 | 0.364 | 1 | 2 | cs | TRUE
37 | LV_5001-11_0_3_line_37 |  | 35 | 36 | 0.011343 | 0.125 | 0.08 | 261 | 0 | 0.364 | 1 | 2 | cs | TRUE
38 | LV_5001-11_0_3_line_38 |  | 36 | 37 | 0.0049123 | 0.125 | 0.08 | 261 | 0 | 0.364 | 1 | 2 | cs | TRUE
39 | LV_5001-11_0_3_line_39 |  | 37 | 38 | 0.025144 | 0.125 | 0.08 | 261 | 0 | 0.364 | 1 | 2 | cs | TRUE
40 | LV_5001-11_0_3_line_40 |  | 38 | 39 | 0.010111 | 0.125 | 0.08 | 261 | 0 | 0.364 | 1 | 2 | cs | TRUE
41 | LV_5001-11_0_3_line_41 |  | 39 | 40 | 0.036509 | 0.125 | 0.08 | 261 | 0 | 0.364 | 1 | 2 | cs | TRUE
42 | LV_5001-11_0_3_line_42 |  | 39 | 41 | 0.023275 | 0.125 | 0.08 | 261 | 0 | 0.364 | 1 | 1 | cs | TRUE
43 | LV_5001-11_0_3_line_43 |  | 39 | 42 | 0.017446 | 0.125 | 0.08 | 261 | 0 | 0.364 | 1 | 1 | cs | TRUE
44 | LV_5001-11_0_3_line_44 |  | 40 | 53 | 0.0032252 | 0.125 | 0.08 | 261 | 0 | 0.364 | 1 | 2 | cs | TRUE
45 | LV_5001-11_0_3_line_45 |  | 41 | 54 | 0.0001314 | 0.125 | 0.08 | 261 | 0 | 0.364 | 1 | 1 | cs | TRUE
46 | LV_5001-11_0_3_line_46 |  | 42 | 48 | 0.0049243 | 0.125 | 0.08 | 261 | 0 | 0.364 | 1 | 1 | cs | TRUE
47 | LV_5001-11_0_3_line_47 |  | 43 | 44 | 0.0051904 | 0.125 | 0.08 | 261 | 0 | 0.364 | 1 | 1 | cs | TRUE
48 | LV_5001-11_0_3_line_48 |  | 43 | 45 | 0.0088345 | 0.125 | 0.08 | 261 | 0 | 0.364 | 1 | 1 | cs | TRUE
49 | LV_5001-11_0_3_line_49 |  | 44 | 46 | 0.003144 | 0.125 | 0.08 | 261 | 0 | 0.364 | 1 | 1 | cs | TRUE
50 | LV_5001-11_0_3_line_50 |  | 45 | 47 | 0.010795 | 0.125 | 0.08 | 261 | 0 | 0.364 | 1 | 1 | cs | TRUE
51 | LV_5001-11_0_3_line_51 |  | 46 | 48 | 0.016339 | 0.125 | 0.08 | 261 | 0 | 0.364 | 1 | 1 | cs | TRUE
52 | LV_5001-11_0_3_line_52 |  | 47 | 49 | 0.015983 | 0.125 | 0.08 | 261 | 0 | 0.364 | 1 | 1 | cs | TRUE
53 | LV_5001-11_0_3_line_53 |  | 49 | 50 | 0.01528 | 0.125 | 0.08 | 261 | 0 | 0.364 | 1 | 1 | cs | TRUE
54 | LV_5001-11_0_3_line_54 |  | 50 | 51 | 0.01797 | 0.125 | 0.08 | 261 | 0 | 0.364 | 1 | 1 | cs | TRUE
55 | LV_5001-11_0_3_line_55 |  | 51 | 52 | 0.019234 | 0.125 | 0.08 | 261 | 0 | 0.364 | 1 | 1 | cs | TRUE
56 | LV_5001-11_0_3_line_56 |  | 52 | 61 | 0.05057 | 0.125 | 0.08 | 261 | 0 | 0.364 | 1 | 1 | cs | TRUE
57 | LV_5001-11_0_3_line_57 |  | 52 | 58 | 0.033697 | 0.125 | 0.08 | 261 | 0 | 0.364 | 1 | 1 | cs | TRUE
58 | LV_5001-11_0_3_line_58 |  | 53 | 67 | 0.017678 | 0.125 | 0.08 | 261 | 0 | 0.364 | 1 | 1 | cs | TRUE
59 | LV_5001-11_0_3_line_59 |  | 56 | 57 | 0.0096784 | 0.125 | 0.08 | 261 | 0 | 0.364 | 1 | 1 | cs | TRUE
60 | LV_5001-11_0_3_line_60 |  | 56 | 58 | 0.020013 | 0.125 | 0.08 | 261 | 0 | 0.364 | 1 | 1 | cs | TRUE
61 | LV_5001-11_0_3_line_61 |  | 57 | 59 | 0.017792 | 0.125 | 0.08 | 261 | 0 | 0.364 | 1 | 1 | cs | TRUE
62 | LV_5001-11_0_3_line_62 |  | 58 | 60 | 0.26182 | 0.125 | 0.08 | 261 | 0 | 0.364 | 1 | 1 | cs | TRUE
63 | LV_5001-11_0_3_line_63 |  | 61 | 62 | 0.026787 | 0.125 | 0.08 | 261 | 0 | 0.364 | 1 | 1 | cs | TRUE
64 | LV_5001-11_0_3_line_64 |  | 61 | 63 | 0.050761 | 0.125 | 0.08 | 261 | 0 | 0.364 | 1 | 1 | cs | TRUE
65 | LV_5001-11_0_3_line_65 |  | 62 | 64 | 0.014871 | 0.125 | 0.08 | 261 | 0 | 0.364 | 1 | 1 | cs | TRUE
66 | LV_5001-11_0_3_line_66 |  | 64 | 65 | 0.019799 | 0.125 | 0.08 | 261 | 0 | 0.364 | 1 | 1 | cs | TRUE
67 | LV_5001-11_0_3_line_67 |  | 66 | 67 | 0.050783 | 0.125 | 0.08 | 261 | 0 | 0.364 | 1 | 1 | cs | TRUE
68 | LV_5001-11_0_3_line_68 |  | 68 | 69 | 0.025559 | 0.125 | 0.08 | 261 | 0 | 0.364 | 1 | 1 | cs | TRUE

## trafo
| name | std_type | hv_bus | lv_bus | sn_mva | vn_hv_kv | vn_lv_kv | vk_percent | vkr_percent | pfe_kw | i0_percent | shift_degree | tap_side | tap_neutral | tap_min | tap_max | tap_step_percent | tap_step_degree | tap_pos | tap_phase_shifter | parallel | df | in_service
0 | LV_5001-11_0_3_trafo_25 | 0.63 MVA 20/0.4 kV | 70 | 22 | 0.63 | 20 | 0.4 | 6 | 1.206 | 1.65 | 0.2619 | 150 | hv | 0 | -2 | 2 | 2.5 | 0 | 0 | FALSE | 1 | 1 | TRUE

## line_geodata
| x0 | y0 | x1 | y1 | x2 | y2 | x3 | y3 | x4 | y4
0 | 2724073.0078 | 1119729.9289 | 2724073.5059 | 1119743.2818 | 2724073.0135 | 1119752.9922
1 | 2724073.0078 | 1119729.9289 | 2724075.1481 | 1119723.7907
2 | 2724073.0078 | 1119729.9289 | 2724068.5716 | 1119722.7964
3 | 2724075.1481 | 1119723.7907 | 2724084.8527 | 1119696.0367
4 | 2724049.2007 | 1119699.5955 | 2724061.7999 | 1119711.909 | 2724068.5716 | 1119722.7964
5 | 2724084.8527 | 1119696.0367 | 2724086.1265 | 1119692.3937 | 2724095.6009 | 1119672.1744
6 | 2724049.2007 | 1119699.5955 | 2724043.5685 | 1119694.0909
7 | 2724024.8598 | 1119798.9614 | 2724021.4795 | 1119797.8195
8 | 2724021.4485 | 1119797.809 | 2724021.4485 | 1119797.809 | 2724021.4795 | 1119797.8195
9 | 2724098.5284 | 1119665.9267 | 2724095.6009 | 1119672.1744
10 | 2724034.0199 | 1119685.656 | 2724040.0231 | 1119690.6259 | 2724043.5685 | 1119694.0909
11 | 2724006.0192 | 1119785.5481 | 2724013.8247 | 1119793.2053 | 2724021.4485 | 1119797.809
12 | 2724005.9486 | 1119785.4788 | 2724006.0192 | 1119785.5481
13 | 2724005.9486 | 1119785.4788 | 2723994.7952 | 1119774.5374
14 | 2723990.6726 | 1119770.4932 | 2723994.7952 | 1119774.5374
15 | 2723990.6726 | 1119770.4932 | 2723971.3855 | 1119793.7175
16 | 2723990.6726 | 1119770.4932 | 2723987.2511 | 1119767.1382
17 | 2723971.3855 | 1119793.7175 | 2723966.7537 | 1119799.2948
18 | 2723982.9748 | 1119762.9451 | 2723987.2511 | 1119767.1382
19 | 2724034.0199 | 1119685.656 | 2724029.8689 | 1119682.2195
20 | 2724017.8844 | 1119672.2978 | 2724029.8689 | 1119682.2195
21 | 2723978.4885 | 1119758.546 | 2723982.9748 | 1119762.9451
22 | 2723978.4885 | 1119758.546 | 2723972.7332 | 1119752.9026 | 2723971.0429 | 1119751.6271
23 | 2723971.0429 | 1119751.6271 | 2723969.3242 | 1119750.3302
24 | 2723957.9424 | 1119741.7416 | 2723969.3242 | 1119750.3302
25 | 2723956.9095 | 1119806.7934 | 2723959.0035 | 1119808.627 | 2723966.7537 | 1119799.2948
26 | 2723957.9424 | 1119741.7416 | 2723948.2965 | 1119734.4629
27 | 2724003.7608 | 1119660.6053 | 2724017.8844 | 1119672.2978
28 | 2724002.8952 | 1119659.8886 | 2724003.7608 | 1119660.6053
29 | 2724002.8952 | 1119659.8886 | 2723988.0213 | 1119647.5659
30 | 2724002.8952 | 1119659.8886 | 2724016.3283 | 1119641.5921
31 | 2723972.5063 | 1119634.7121 | 2723988.0213 | 1119647.5659
32 | 2724016.3283 | 1119641.5921 | 2724031.1678 | 1119621.3799
33 | 2723941.0254 | 1119608.6309 | 2723972.5063 | 1119634.7121
34 | 2723931.934 | 1119597.6594 | 2723941.0254 | 1119608.6309
35 | 2723933.5199 | 1119786.3122 | 2723956.9095 | 1119806.7934
36 | 2723947.4208 | 1119733.8021 | 2723948.2965 | 1119734.4629
37 | 2723938.366 | 1119726.9695 | 2723947.4208 | 1119733.8021
38 | 2723938.366 | 1119726.9695 | 2723934.4448 | 1119724.0106
39 | 2723934.4448 | 1119724.0106 | 2723914.3738 | 1119708.8653
40 | 2723906.3027 | 1119702.7749 | 2723914.3738 | 1119708.8653
41 | 2723906.3027 | 1119702.7749 | 2723914.9516 | 1119667.3051
42 | 2723906.3027 | 1119702.7749 | 2723889.8385 | 1119686.3228
43 | 2723906.3027 | 1119702.7749 | 2723902.2429 | 1119719.7417
44 | 2723915.7157 | 1119664.1717 | 2723914.9516 | 1119667.3051
45 | 2723889.7456 | 1119686.2299 | 2723889.8385 | 1119686.3228
46 | 2723901.0969 | 1119724.5309 | 2723902.2429 | 1119719.7417
47 | 2723895.3552 | 1119748.5267 | 2723896.563 | 1119743.4788
48 | 2723895.3552 | 1119748.5267 | 2723893.2993 | 1119757.1187
49 | 2723896.563 | 1119743.4788 | 2723897.2947 | 1119740.4212
50 | 2723890.7873 | 1119767.6169 | 2723893.2993 | 1119757.1187
51 | 2723901.0969 | 1119724.5309 | 2723897.2947 | 1119740.4212
52 | 2723890.7873 | 1119767.6169 | 2723887.068 | 1119783.1608
53 | 2723887.068 | 1119783.1608 | 2723883.5122 | 1119798.0211
54 | 2723879.3305 | 1119815.4974 | 2723883.5122 | 1119798.0211
55 | 2723871.4866 | 1119832.831 | 2723875.2315 | 1119827.0925 | 2723877.7409 | 1119822.1404 | 2723879.3305 | 1119815.4974
56 | 2723871.4866 | 1119832.831 | 2723865.5647 | 1119821.6243 | 2723859.5626 | 1119810.9386 | 2723851.6752 | 1119798.0905 | 2723846.0159 | 1119789.1352
57 | 2723871.4866 | 1119832.831 | 2723878.0626 | 1119846.0191 | 2723885.8665 | 1119863.313
58 | 2723915.7157 | 1119664.1717 | 2723919.9036 | 1119646.9966
59 | 2723904.7645 | 1119857.4511 | 2723909.3791 | 1119860.5032 | 2723912.2562 | 1119863.4881
60 | 2723885.8665 | 1119863.313 | 2723892.9412 | 1119860.0555 | 2723898.9598 | 1119857.866 | 2723904.7645 | 1119857.4511 | 2723904.7645 | 1119857.4511
61 | 2723924.6039 | 1119876.2982 | 2723912.2562 | 1119863.4881
62 | 2723885.8665 | 1119863.313 | 2723778.2187 | 1120101.9778
63 | 2723846.0159 | 1119789.1352 | 2723855.9511 | 1119764.2588
64 | 2723846.0159 | 1119789.1352 | 2723839.7388 | 1119780.1895 | 2723832.1422 | 1119769.7269 | 2723822.6197 | 1119757.9463 | 2723815.1499 | 1119748.8694
65 | 2723861.4666 | 1119750.4489 | 2723855.9511 | 1119764.2588
66 | 2723868.8101 | 1119732.0617 | 2723861.4666 | 1119750.4489
67 | 2723931.934 | 1119597.6594 | 2723919.9036 | 1119646.9966
68 | 2724109.3732 | 1119642.7826 | 2724098.5284 | 1119665.9267

## bus_geodata
| x | y | coords
0 | 2724073.0135 | 1119752.9922
1 | 2724073.0078 | 1119729.9289
2 | 2724075.1481 | 1119723.7907
3 | 2724068.5716 | 1119722.7964
4 | 2724084.8527 | 1119696.0367
5 | 2724049.2008 | 1119699.5955
6 | 2724024.8598 | 1119798.9614
7 | 2724021.4795 | 1119797.8195
8 | 2724095.6009 | 1119672.1744
9 | 2724043.5685 | 1119694.0909
10 | 2724021.4485 | 1119797.809
11 | 2724006.0192 | 1119785.5481
12 | 2724005.9486 | 1119785.4788
13 | 2723994.7952 | 1119774.5374
14 | 2723990.6726 | 1119770.4932
15 | 2723971.3855 | 1119793.7175
16 | 2723987.2511 | 1119767.1382
17 | 2724034.0199 | 1119685.656
18 | 2724029.8689 | 1119682.2195
19 | 2723982.9748 | 1119762.9451
20 | 2723978.4885 | 1119758.546
21 | 2723971.0429 | 1119751.6271
22 | 2723969.3242 | 1119750.3302
23 | 2723966.7537 | 1119799.2948
24 | 2723957.9424 | 1119741.7416
25 | 2724003.7608 | 1119660.6053
26 | 2724017.8844 | 1119672.2978
27 | 2724002.8952 | 1119659.8886
28 | 2723988.0213 | 1119647.5659
29 | 2724016.3283 | 1119641.5921
30 | 2723972.5063 | 1119634.7121
31 | 2724031.1678 | 1119621.3799
32 | 2723941.0254 | 1119608.6309
33 | 2723956.9095 | 1119806.7934
34 | 2723948.2965 | 1119734.4629
35 | 2723947.4208 | 1119733.8021
36 | 2723938.366 | 1119726.9695
37 | 2723934.4448 | 1119724.0106
38 | 2723914.3738 | 1119708.8653
39 | 2723906.3027 | 1119702.7749
40 | 2723914.9516 | 1119667.3051
41 | 2723889.8385 | 1119686.3228
42 | 2723902.2429 | 1119719.7417
43 | 2723895.3552 | 1119748.5267
44 | 2723896.563 | 1119743.4788
45 | 2723893.2993 | 1119757.1187
46 | 2723897.2947 | 1119740.4212
47 | 2723890.7873 | 1119767.6169
48 | 2723901.0969 | 1119724.5309
49 | 2723887.068 | 1119783.1608
50 | 2723883.5122 | 1119798.0211
51 | 2723879.3305 | 1119815.4974
52 | 2723871.4866 | 1119832.831
53 | 2723915.7157 | 1119664.1717
54 | 2723889.7456 | 1119686.2299
55 | 2723933.5199 | 1119786.3122
56 | 2723904.7645 | 1119857.4511
57 | 2723912.2562 | 1119863.488
58 | 2723885.8665 | 1119863.313
59 | 2723924.6039 | 1119876.2982
60 | 2723778.2187 | 1120101.9778
61 | 2723846.0159 | 1119789.1352
62 | 2723855.9511 | 1119764.2588
63 | 2723815.1499 | 1119748.8694
64 | 2723861.4666 | 1119750.4489
65 | 2723868.8101 | 1119732.0617
66 | 2723931.934 | 1119597.6594
67 | 2723919.9036 | 1119646.9966
68 | 2724109.3732 | 1119642.7826
69 | 2724098.5284 | 1119665.9267
70 | 2723990.6726 | 1119770.4932

## line_std_types
| c_nf_per_km | r_ohm_per_km | x_ohm_per_km | max_i_ka | type | q_mm2 | alpha | voltage_rating
NAYY 4x50 SE | 210 | 0.642 | 0.083 | 0.142 | cs | 50 | 0.00403 | LV
NAYY 4x120 SE | 264 | 0.225 | 0.08 | 0.242 | cs | 120 | 0.00403 | LV
NAYY 4x150 SE | 261 | 0.208 | 0.08 | 0.27 | cs | 150 | 0.00403 | LV
NA2XS2Y 1x95 RM/25 12/20 kV | 216 | 0.313 | 0.132 | 0.252 | cs | 95 | 0.00403 | MV
NA2XS2Y 1x185 RM/25 12/20 kV | 273 | 0.161 | 0.117 | 0.362 | cs | 185 | 0.00403 | MV
NA2XS2Y 1x240 RM/25 12/20 kV | 304 | 0.122 | 0.112 | 0.421 | cs | 240 | 0.00403 | MV
NA2XS2Y 1x95 RM/25 6/10 kV | 315 | 0.313 | 0.123 | 0.249 | cs | 95 | 0.00403 | MV
NA2XS2Y 1x185 RM/25 6/10 kV | 406 | 0.161 | 0.11 | 0.358 | cs | 185 | 0.00403 | MV
NA2XS2Y 1x240 RM/25 6/10 kV | 456 | 0.122 | 0.105 | 0.416 | cs | 240 | 0.00403 | MV
NA2XS2Y 1x150 RM/25 12/20 kV | 250 | 0.206 | 0.116 | 0.319 | cs | 150 | 0.00403 | MV
NA2XS2Y 1x120 RM/25 12/20 kV | 230 | 0.253 | 0.119 | 0.283 | cs | 120 | 0.00403 | MV
NA2XS2Y 1x70 RM/25 12/20 kV | 190 | 0.443 | 0.132 | 0.22 | cs | 70 | 0.00403 | MV
NA2XS2Y 1x150 RM/25 6/10 kV | 360 | 0.206 | 0.11 | 0.315 | cs | 150 | 0.00403 | MV
NA2XS2Y 1x120 RM/25 6/10 kV | 340 | 0.253 | 0.113 | 0.28 | cs | 120 | 0.00403 | MV
NA2XS2Y 1x70 RM/25 6/10 kV | 280 | 0.443 | 0.123 | 0.217 | cs | 70 | 0.00403 | MV
N2XS(FL)2Y 1x120 RM/35 64/110 kV | 112 | 0.153 | 0.166 | 0.366 | cs | 120 | 0.00393 | HV
N2XS(FL)2Y 1x185 RM/35 64/110 kV | 125 | 0.099 | 0.156 | 0.457 | cs | 185 | 0.00393 | HV
N2XS(FL)2Y 1x240 RM/35 64/110 kV | 135 | 0.075 | 0.149 | 0.526 | cs | 240 | 0.00393 | HV
N2XS(FL)2Y 1x300 RM/35 64/110 kV | 144 | 0.06 | 0.144 | 0.588 | cs | 300 | 0.00393 | HV
15-AL1/3-ST1A 0.4 | 11 | 1.8769 | 0.35 | 0.105 | ol | 16 | 0.00403 | LV
24-AL1/4-ST1A 0.4 | 11.25 | 1.2012 | 0.335 | 0.14 | ol | 24 | 0.00403 | LV
48-AL1/8-ST1A 0.4 | 12.2 | 0.5939 | 0.3 | 0.21 | ol | 48 | 0.00403 | LV
94-AL1/15-ST1A 0.4 | 13.2 | 0.306 | 0.29 | 0.35 | ol | 94 | 0.00403 | LV
34-AL1/6-ST1A 10.0 | 9.7 | 0.8342 | 0.36 | 0.17 | ol | 34 | 0.00403 | MV
48-AL1/8-ST1A 10.0 | 10.1 | 0.5939 | 0.35 | 0.21 | ol | 48 | 0.00403 | MV
70-AL1/11-ST1A 10.0 | 10.4 | 0.4132 | 0.339 | 0.29 | ol | 70 | 0.00403 | MV
94-AL1/15-ST1A 10.0 | 10.75 | 0.306 | 0.33 | 0.35 | ol | 94 | 0.00403 | MV
122-AL1/20-ST1A 10.0 | 11.1 | 0.2376 | 0.323 | 0.41 | ol | 122 | 0.00403 | MV
149-AL1/24-ST1A 10.0 | 11.25 | 0.194 | 0.315 | 0.47 | ol | 149 | 0.00403 | MV
34-AL1/6-ST1A 20.0 | 9.15 | 0.8342 | 0.382 | 0.17 | ol | 34 | 0.00403 | MV
48-AL1/8-ST1A 20.0 | 9.5 | 0.5939 | 0.372 | 0.21 | ol | 48 | 0.00403 | MV
70-AL1/11-ST1A 20.0 | 9.7 | 0.4132 | 0.36 | 0.29 | ol | 70 | 0.00403 | MV
94-AL1/15-ST1A 20.0 | 10 | 0.306 | 0.35 | 0.35 | ol | 94 | 0.00403 | MV
122-AL1/20-ST1A 20.0 | 10.3 | 0.2376 | 0.344 | 0.41 | ol | 122 | 0.00403 | MV
149-AL1/24-ST1A 20.0 | 10.5 | 0.194 | 0.337 | 0.47 | ol | 149 | 0.00403 | MV
184-AL1/30-ST1A 20.0 | 10.75 | 0.1571 | 0.33 | 0.535 | ol | 184 | 0.00403 | MV
243-AL1/39-ST1A 20.0 | 11 | 0.1188 | 0.32 | 0.645 | ol | 243 | 0.00403 | MV
48-AL1/8-ST1A 110.0 | 8 | 0.5939 | 0.46 | 0.21 | ol | 48 | 0.00403 | HV
70-AL1/11-ST1A 110.0 | 8.4 | 0.4132 | 0.45 | 0.29 | ol | 70 | 0.00403 | HV
94-AL1/15-ST1A 110.0 | 8.65 | 0.306 | 0.44 | 0.35 | ol | 94 | 0.00403 | HV
122-AL1/20-ST1A 110.0 | 8.5 | 0.2376 | 0.43 | 0.41 | ol | 122 | 0.00403 | HV
149-AL1/24-ST1A 110.0 | 8.75 | 0.194 | 0.41 | 0.47 | ol | 149 | 0.00403 | HV
184-AL1/30-ST1A 110.0 | 8.8 | 0.1571 | 0.4 | 0.535 | ol | 184 | 0.00403 | HV
243-AL1/39-ST1A 110.0 | 9 | 0.1188 | 0.39 | 0.645 | ol | 243 | 0.00403 | HV
305-AL1/39-ST1A 110.0 | 9.2 | 0.0949 | 0.38 | 0.74 | ol | 305 | 0.00403 | HV
490-AL1/64-ST1A 110.0 | 9.75 | 0.059 | 0.37 | 0.96 | ol | 490 | 0.00403 | HV
679-AL1/86-ST1A 110.0 | 9.95 | 0.042 | 0.36 | 1.15 | ol | 679 | 0.00403 | HV
490-AL1/64-ST1A 220.0 | 10 | 0.059 | 0.285 | 0.96 | ol | 490 | 0.00403 | HV
679-AL1/86-ST1A 220.0 | 11.7 | 0.042 | 0.275 | 1.15 | ol | 679 | 0.00403 | HV
490-AL1/64-ST1A 380.0 | 11 | 0.059 | 0.253 | 0.96 | ol | 490 | 0.00403 | HV
679-AL1/86-ST1A 380.0 | 14.6 | 0.042 | 0.25 | 1.15 | ol | 679 | 0.00403 | HV

## trafo_std_types
| i0_percent | pfe_kw | vkr_percent | sn_mva | vn_lv_kv | vn_hv_kv | vk_percent | shift_degree | vector_group | tap_side | tap_neutral | tap_min | tap_max | tap_step_degree | tap_step_percent | tap_phase_shifter
160 MVA 380/110 kV | 0.06 | 60 | 0.25 | 160 | 110 | 380 | 12.2 | 0 | Yy0 | hv | 0 | -9 | 9 | 0 | 1.5 | FALSE
100 MVA 220/110 kV | 0.06 | 55 | 0.26 | 100 | 110 | 220 | 12 | 0 | Yy0 | hv | 0 | -9 | 9 | 0 | 1.5 | FALSE
63 MVA 110/20 kV | 0.04 | 22 | 0.32 | 63 | 20 | 110 | 18 | 150 | YNd5 | hv | 0 | -9 | 9 | 0 | 1.5 | FALSE
40 MVA 110/20 kV | 0.05 | 18 | 0.34 | 40 | 20 | 110 | 16.2 | 150 | YNd5 | hv | 0 | -9 | 9 | 0 | 1.5 | FALSE
25 MVA 110/20 kV | 0.07 | 14 | 0.41 | 25 | 20 | 110 | 12 | 150 | YNd5 | hv | 0 | -9 | 9 | 0 | 1.5 | FALSE
63 MVA 110/10 kV | 0.04 | 22 | 0.32 | 63 | 10 | 110 | 18 | 150 | YNd5 | hv | 0 | -9 | 9 | 0 | 1.5 | FALSE
40 MVA 110/10 kV | 0.05 | 18 | 0.34 | 40 | 10 | 110 | 16.2 | 150 | YNd5 | hv | 0 | -9 | 9 | 0 | 1.5 | FALSE
25 MVA 110/10 kV | 0.07 | 14 | 0.41 | 25 | 10 | 110 | 12 | 150 | YNd5 | hv | 0 | -9 | 9 | 0 | 1.5 | FALSE
0.25 MVA 20/0.4 kV | 0.32 | 0.8 | 1.44 | 0.25 | 0.4 | 20 | 6 | 150 | Yzn5 | hv | 0 | -2 | 2 | 0 | 2.5 | FALSE
0.4 MVA 20/0.4 kV | 0.3375 | 1.35 | 1.425 | 0.4 | 0.4 | 20 | 6 | 150 | Dyn5 | hv | 0 | -2 | 2 | 0 | 2.5 | FALSE
0.63 MVA 20/0.4 kV | 0.2619 | 1.65 | 1.206 | 0.63 | 0.4 | 20 | 6 | 150 | Dyn5 | hv | 0 | -2 | 2 | 0 | 2.5 | FALSE
0.25 MVA 10/0.4 kV | 0.24 | 0.6 | 1.2 | 0.25 | 0.4 | 10 | 4 | 150 | Dyn5 | hv | 0 | -2 | 2 | 0 | 2.5 | FALSE
0.4 MVA 10/0.4 kV | 0.2375 | 0.95 | 1.325 | 0.4 | 0.4 | 10 | 4 | 150 | Dyn5 | hv | 0 | -2 | 2 | 0 | 2.5 | FALSE
0.63 MVA 10/0.4 kV | 0.1873 | 1.18 | 1.0794 | 0.63 | 0.4 | 10 | 4 | 150 | Dyn5 | hv | 0 | -2 | 2 | 0 | 2.5 | FALSE

## trafo3w_std_types
| sn_hv_mva | sn_mv_mva | sn_lv_mva | vn_hv_kv | vn_mv_kv | vn_lv_kv | vk_hv_percent | vk_mv_percent | vk_lv_percent | vkr_hv_percent | vkr_mv_percent | vkr_lv_percent | pfe_kw | i0_percent | shift_mv_degree | shift_lv_degree | vector_group | tap_side | tap_neutral | tap_min | tap_max | tap_step_percent
63/25/38 MVA 110/20/10 kV | 63 | 25 | 38 | 110 | 20 | 10 | 10.4 | 10.4 | 10.4 | 0.28 | 0.32 | 0.35 | 35 | 0.89 | 0 | 0 | YN0yn0yn0 | hv | 0 | -10 | 10 | 1.2
63/25/38 MVA 110/10/10 kV | 63 | 25 | 38 | 110 | 10 | 10 | 10.4 | 10.4 | 10.4 | 0.28 | 0.32 | 0.35 | 35 | 0.89 | 0 | 0 | YN0yn0yn0 | hv | 0 | -10 | 10 | 1.2

## fuse_std_types
| fuse_type | i_rated_a | t_avg | t_min | t_total | x_avg | x_min | x_total
HV 100A | HV 100A | 100 | 0 | [10.0, 3.64, 0.854, 0.281, 0.1, 0.0531, 0.022, 0.01] | [10.0, 4.267, 1.21, 0.403, 0.1, 0.058, 0.022, 0.01] | 0 | [300.0, 350.0, 450.0, 550.0, 700.0, 850.0, 1200.0, 1752.0] | [600.0, 700.0, 900.0, 1150.0, 1665.0, 2000.0, 3000.0, 4313.0]
HV 10A | HV 10A | 10 | 0 | [10.0, 1675.0, 0.344, 0.156, 0.1, 0.0417, 0.0171, 0.01] | [10.0, 1.3, 0.3, 0.155, 0.1, 0.0555, 0.023, 0.01] | 0 | [30.0, 32.0, 35.0, 37.0, 39.0, 50.0, 70.0, 88.0] | [60.0, 70.0, 80.0, 87.0, 94.0, 110.0, 150.0, 216.0]
HV 125A | HV 125A | 125 | 0 | [10.0, 1.82, 0.344, 0.1, 0.0467, 0.0269, 0.01] | [10.0, 2.478, 0.426, 0.1, 0.0427, 0.0211, 0.01] | 0 | [375.0, 500.0, 700.0, 925.0, 1200.0, 1500.0, 2341.0] | [750.0, 1000.0, 1500.0, 2200.0, 3000.0, 4000.0, 5765.0]
HV 160A | HV 160A | 160 | 0 | [10.0, 4.15, 1.03, 0.198, 0.1, 0.051, 0.0172, 0.01] | [10.0, 2.3, 0.734, 0.274, 0.1, 0.046, 0.0177, 0.01] | 0 | [480.0, 550.0, 700.0, 1000.0, 1260.0, 1600.0, 2500.0, 3227.0] | [960.0, 1300.0, 1700.0, 2200.0, 2996.0, 4000.0, 6000.0, 7946.0]
HV 16A | HV 16A | 16 | 0 | [10.0, 0.352, 0.164, 0.1, 0.0649, 0.0342, 0.01] | [10.0, 2.34, 0.722, 0.181, 0.1, 0.055, 0.0296, 0.01] | 0 | [48.0, 60.0, 65.0, 71.0, 80.0, 100.0, 162.0] | [96.0, 110.0, 125.0, 150.0, 168.0, 200.0, 250.0, 398.0]
HV 200A | HV 200A | 200 | 0 | [10.0, 4.267, 1.21, 0.403, 0.1, 0.058, 0.022, 0.01] | [10.0, 3.73, 1.654, 0.328, 0.1, 0.0531, 0.019, 0.01] | 0 | [600.0, 700.0, 900.0, 1150.0, 1665.0, 2000.0, 3000.0, 4313.0] | [1200.0, 1500.0, 1800.0, 2700.0, 3960.0, 5000.0, 7500.0, 10620.0]
HV 20A | HV 20A | 20 | 0 | [10.0, 1.3, 0.3, 0.155, 0.1, 0.0555, 0.023, 0.01] | [10.0, 1.3, 0.161, 0.1, 0.0611, 0.0399, 0.0141, 0.01] | 0 | [60.0, 70.0, 80.0, 87.0, 94.0, 110.0, 150.0, 216.0] | [120.0, 150.0, 200.0, 223.0, 260.0, 300.0, 450.0, 532.0]
HV 25A | HV 25A | 25 | 0 | [10.0, 2.512, 0.833, 0.299, 0.1, 0.0372, 0.0223, 0.01] | [10.0, 3.125, 0.597, 0.198, 0.1, 0.0378, 0.022, 0.01] | 0 | [75.0, 82.0, 90.0, 100.0, 124.0, 170.0, 200.0, 289.0] | [150.0, 170.0, 210.0, 250.0, 294.0, 400.0, 500.0, 711.0]
HV 31.5A | HV 31.5A | 31.5 | 0 | [10.0, 2.34, 0.722, 0.181, 0.1, 0.055, 0.0296, 0.01] | [10.0, 2.84, 0.368, 0.164, 0.1, 0.0621, 0.0378, 0.0195, 0.01] | 0 | [95.0, 110.0, 125.0, 150.0, 165.0, 200.0, 250.0, 390.0] | [189.0, 220.0, 300.0, 350.0, 393.0, 450.0, 530.0, 700.0, 960.0]
HV 40A | HV 40A | 40 | 0 | [10.0, 1.3, 0.161, 0.1, 0.0611, 0.0399, 0.0141, 0.01] | [10.0, 2.05, 0.369, 0.198, 0.1, 0.051, 0.0298, 0.01] | 0 | [120.0, 150.0, 200.0, 223.0, 260.0, 300.0, 450.0, 532.0] | [240.0, 300.0, 400.0, 450.0, 530.0, 650.0, 800.0, 1311.0]
HV 50A | HV 50A | 50 | 0 | [10.0, 3.215, 0.597, 0.198, 0.1, 0.0378, 0.022, 0.01] | [10.0, 3.64, 0.854, 0.281, 0.1, 0.0531, 0.022, 0.01] | 0 | [150.0, 170.0, 210.0, 250.0, 294.0, 400.0, 500.0, 711.0] | [300.0, 350.0, 450.0, 550.0, 700.0, 850.0, 1200.0, 1752.0]
HV 6.3A | HV 6.3A | 6.3 | 0 | [10.0, 1.39, 0.344, 0.168, 0.1, 0.056, 0.0263, 0.01] | [10.0, 1.711, 0.516, 0.198, 0.1, 0.0634, 0.0303, 0.01] | 0 | [19.0, 19.5, 20.4, 20.8, 22.0, 25.0, 32.0, 48.0] | [38.0, 40.0, 43.0, 48.0, 53.0, 60.0, 75.0, 118.0]
HV 63A | HV 63A | 63 | 0 | [10.0, 2.84, 0.368, 0.164, 0.1, 0.0621, 0.0378, 0.0195, 0.01] | [10.0, 1.82, 0.344, 0.1, 0.0467, 0.0269, 0.01] | 0 | [189.0, 220.0, 300.0, 350.0, 393.0, 450.0, 530.0, 700.0, 961.0] | [378.0, 500.0, 700.0, 934.0, 1200.0, 1500.0, 2366.0]
HV 80A | HV 80A | 80 | 0 | [10.0, 2.05, 0.369, 0.198, 0.1, 0.051, 0.0298, 0.01] | [10.0, 4.15, 1.03, 0.198, 0.1, 0.051, 0.0172, 0.01] | 0 | [240.0, 300.0, 400.0, 450.0, 530.0, 650.0, 800.0, 1311.0] | [480.0, 550.0, 700.0, 1000.0, 1260.0, 1600.0, 2500.0, 3227.0]
Siemens NH-1-100 | Siemens NH-1-100 | 100 | [5400.0, 2000.0, 400.0, 20.0, 1.0, 0.2, 0.012, 0.004] | 0 | 0 | [150.0, 190.0, 250.0, 430.0, 900.0, 1250.0, 2700.0, 3600.0] | 0 | 0
Siemens NH-1-125 | Siemens NH-1-125 | 125 | [4800.0, 120.0, 7.0, 0.1, 0.004] | 0 | 0 | [180.0, 400.0, 740.0, 2000.0, 4250.0] | 0 | 0
Siemens NH-1-16 | Siemens NH-1-16 | 16 | [4000.0, 400.0, 2.0, 0.1, 0.04, 0.01] | 0 | 0 | [26.0, 35.0, 75.0, 150.0, 200.0, 300.0] | 0 | 0
Siemens NH-1-160 | Siemens NH-1-160 | 160 | [4800.0, 120.0, 7.0, 0.1, 0.004] | 0 | 0 | [210.0, 500.0, 900.0, 2300.0, 5000.0] | 0 | 0
Siemens NH-1-25 | Siemens NH-1-25 | 25 | [4000.0, 1000.0, 10.0, 0.2, 0.02, 0.01] | 0 | 0 | [40.0, 50.0, 100.0, 210.0, 400.0, 500.0] | 0 | 0
Siemens NH-1-50 | Siemens NH-1-50 | 50 | [4000.0, 40.0, 4.0, 1.0, 0.02, 0.01] | 0 | 0 | [86.0, 200.0, 300.0, 400.0, 1000.0, 1280.0] | 0 | 0
Siemens NH-1-63 | Siemens NH-1-63 | 63 | [4000.0, 100.0, 10.0, 2.0, 0.04, 0.01] | 0 | 0 | [100.0, 200.0, 300.0, 400.0, 1000.0, 1500.0] | 0 | 0
Siemens NH-1-80 | Siemens NH-1-80 | 80 | [4800.0, 120.0, 7.0, 0.1, 0.01] | 0 | 0 | [150.58, 250.0, 450.0, 1150.0, 2470.0] | 0 | 0
Siemens NH-2-1000 | Siemens NH-2-1000 | 1000 | [4800.0, 120.0, 7.0, 0.1, 0.004] | 0 | 0 | [1900.0, 3500.0, 8400.0, 24000.0, 52000.0] | 0 | 0
Siemens NH-2-200 | Siemens NH-2-200 | 200 | [4800.0, 120.0, 7.0, 0.1, 0.004] | 0 | 0 | [280.0, 650.0, 1200.0, 3000.0, 7000.0] | 0 | 0
Siemens NH-2-224 | Siemens NH-2-224 | 224 | [4800.0, 120.0, 7.0, 0.2, 0.04, 0.004] | 0 | 0 | [400.0, 750.0, 1453.0, 3025.0, 4315.0, 7600.0] | 0 | 0
Siemens NH-2-250 | Siemens NH-2-250 | 250 | [4800.0, 120.0, 7.0, 0.1, 0.004] | 0 | 0 | [450.0, 800.0, 1650.0, 4000.0, 8500.0] | 0 | 0
Siemens NH-2-315 | Siemens NH-2-315 | 315 | [4800.0, 120.0, 7.0, 0.1, 0.004] | 0 | 0 | [550.0, 920.0, 1900.0, 5000.0, 11000.0] | 0 | 0
Siemens NH-2-355 | Siemens NH-2-355 | 355 | [4800.0, 120.0, 6.0, 0.1, 0.004] | 0 | 0 | [650.0, 1116.27, 2350.0, 5840.0, 12790.0] | 0 | 0
Siemens NH-2-400 | Siemens NH-2-400 | 400 | [4800.0, 120.0, 7.0, 0.1, 0.004] | 0 | 0 | [720.0, 1350.0, 2800.0, 6500.0, 15000.0] | 0 | 0
Siemens NH-2-425 | Siemens NH-2-425 | 425 | [4800.0, 120.0, 7.0, 0.1, 0.004] | 0 | 0 | [850.0, 1500.0, 3050.0, 7500.0, 16500.0] | 0 | 0
Siemens NH-2-630 | Siemens NH-2-630 | 630 | [4800.0, 120.0, 7.0, 0.1, 0.004] | 0 | 0 | [1200.0, 2000.0, 4800.0, 12000.0, 26000.0] | 0 | 0

## dtypes
| element | column | dtype
0 | bus | name | object
1 | bus | vn_kv | float64
2 | bus | type | object
3 | bus | zone | object
4 | bus | in_service | bool
5 | load | name | object
6 | load | bus | uint32
7 | load | p_mw | float64
8 | load | q_mvar | float64
9 | load | const_z_percent | float64
10 | load | const_i_percent | float64
11 | load | sn_mva | float64
12 | load | scaling | float64
13 | load | in_service | bool
14 | load | type | object
15 | ext_grid | name | object
16 | ext_grid | bus | uint32
17 | ext_grid | vm_pu | float64
18 | ext_grid | va_degree | float64
19 | ext_grid | slack_weight | float64
20 | ext_grid | in_service | bool
21 | line | name | object
22 | line | std_type | object
23 | line | from_bus | uint32
24 | line | to_bus | uint32
25 | line | length_km | float64
26 | line | r_ohm_per_km | float64
27 | line | x_ohm_per_km | float64
28 | line | c_nf_per_km | float64
29 | line | g_us_per_km | float64
30 | line | max_i_ka | float64
31 | line | df | float64
32 | line | parallel | uint32
33 | line | type | object
34 | line | in_service | bool
35 | trafo | name | object
36 | trafo | std_type | object
37 | trafo | hv_bus | uint32
38 | trafo | lv_bus | uint32
39 | trafo | sn_mva | float64
40 | trafo | vn_hv_kv | float64
41 | trafo | vn_lv_kv | float64
42 | trafo | vk_percent | float64
43 | trafo | vkr_percent | float64
44 | trafo | pfe_kw | float64
45 | trafo | i0_percent | float64
46 | trafo | shift_degree | float64
47 | trafo | tap_side | object
48 | trafo | tap_neutral | int32
49 | trafo | tap_min | int32
50 | trafo | tap_max | int32
51 | trafo | tap_step_percent | float64
52 | trafo | tap_step_degree | float64
53 | trafo | tap_pos | int32
54 | trafo | tap_phase_shifter | bool
55 | trafo | parallel | uint32
56 | trafo | df | float64
57 | trafo | in_service | bool
58 | line_geodata | coords | object
59 | bus_geodata | x | float64
60 | bus_geodata | y | float64
61 | bus_geodata | coords | object

## parameters
| version | format_version | converged | OPF_converged | name | f_hz | sn_mva
0 | 2.14.6 | 2.14.0 | FALSE | FALSE |  | 50 | 1